## NYCA_2007
Line No. | Billing Org | Station Unit | Zone | PTID | Town | Cnty | St | MM-DD-YYYY | Nameplate MW | CAPABILITY SUM MW | CAPABILITY WIN MW | DUAL | Unit Type | Fuel Type 1 | Fuel Type 2 | 2006 GWh | Notes | Capacity | CO2 Emissions MTCO2 | CO2 Emissions MMTCO2
1001 | AES Corp. | Cayuga 1 | C | 23584 | Lansing | Tompkins | NY | 1955-09-01 | 167.2 | 151.3 | 151.3 | N | Steam Turbine (Fossil) | Bituminous Coal |  | 1100.788 |  | 0.75156 | 1100788 | 1.1008
1002 | AES Corp. | Cayuga 2 | C | 23585 | Lansing | Tompkins | NY | 1958-10-01 | 155.3 | 154.4 | 153.9 | N | Steam Turbine (Fossil) | Bituminous Coal |  | 1174.563 |  | 0.86338 | 1174563 | 1.1746
1003 | AES Corp. | Cayuga IC 1 | C | 23629 | Lansing | Tompkins | NY | 1967-08-01 | 2.8 | 0 | 0 | N | Internal Combustion | No. 2 Fuel Oil
1004 | AES Corp. | Cayuga IC 2 | C | 23629 | Lansing | Tompkins | NY | 1967-08-01 | 2.8 | 0 | 0 | N | Internal Combustion | No. 2 Fuel Oil
1005 | AES Corp. | Greenidge 3 | C | 23582 | Torrey | Yates | NY | 1950-04-01 | 50 | 52.8 | 53.8 | N | Steam Turbine (Fossil) | Bituminous Coal |  | 200.027 |  | 0.45668 | 200027 | 0.20003
1006 | AES Corp. | Greenidge 4 | C | 23583 | Torrey | Yates | NY | 1953-12-01 | 112 | 97.1 | 103 | N | Steam Turbine (Fossil) | Bituminous Coal | Wood | 563.33 |  | 0.57417 | 563330 | 0.56333
1007 | AES Corp. | Somerset | A | 23543 | Somerset | Niagara | NY | 1984-08-01 | 655.1 | 684 | 680.3 | N | Steam Turbine (Fossil) | Bituminous Coal |  | 5398.184 |  | 0.94067 | 5398184 | 5.3982
1008 | AES Corp. | Westover 7 | C | 23579 | Union | Broome | NY | 1944-01-01 | 43.8 | 40.1 | 42.7 | N | Steam Turbine (Fossil) | Bituminous Coal |  | 138.376 |  | 0.36065 | 138376 | 0.13838
1009 | AES Corp. | Westover 8 | C | 23580 | Union | Broome | NY | 1951-12-01 | 75 | 82.1 | 83.3 | N | Steam Turbine (Fossil) | Bituminous Coal |  | 458.386 |  | 0.6977 | 458386 | 0.45839
1010 | AG Energy, L.P. | Ogdensburg | E | 24021 | Ogdensburg | St Lawrence | NY | 1993-11-01 | 99.3 | 76.7 | 87.7 | Y | Combined Cycle | Natural Gas | No. 2 Fuel Oil | 8.283 |  | 0.0095221 | 3669.369 | 0.0036694
1011 | Astoria Energy, LLC | Astoria East Energy CC1 | J | 323581 | Queens | Queens | NY | 2006-04-01 | 448 | 377.9 | 428.9 | N | Combined Cycle | Natural Gas | No. 2 Fuel Oil | 1411.696 | (1) | 0.35972 | 625381.328 | 0.62538
1012 | Astoria Energy, LLC | Astoria East Energy CC2 | J | 323582 | Queens | Queens | NY | 2006-04-01 | 192 | 153 | 183.2 | N | Combined Cycle | Natural Gas | No. 2 Fuel Oil | 602.741 | (1) | 0.35836 | 267014.263 | 0.26701
1013 | Astoria Generating Company L.P. | Astoria 2 | J | 24149 | Queens | Queens | NY | 2001-05-01 | 180 | 175 | 178.8 | N | Steam Turbine (Fossil) | No. 6 Fuel Oil | Natural Gas | 26.71 |  | 0.016939 | 19845.53 | 0.019846
1014 | Astoria Generating Company L.P. | Astoria 3 | J | 23516 | Queens | Queens | NY | 1958-09-01 | 376 | 363.7 | 376.6 | N | Steam Turbine (Fossil) | No. 6 Fuel Oil | Natural Gas | 474.425 |  | 0.14404 | 352497.775 | 0.3525
1015 | Astoria Generating Company L.P. | Astoria 4 | J | 23517 | Queens | Queens | NY | 1961-03-01 | 387 | 374.1 | 379.7 | N | Steam Turbine (Fossil) | No. 6 Fuel Oil | Natural Gas | 895.724 |  | 0.26422 | 665522.932 | 0.66552
1016 | Astoria Generating Company L.P. | Astoria 5 | J | 23518 | Queens | Queens | NY | 1962-05-01 | 387 | 369.2 | 369.8 | N | Steam Turbine (Fossil) | No. 6 Fuel Oil | Natural Gas | 1087.284 |  | 0.32072 | 807852.012 | 0.80785
1017 | Astoria Generating Company L.P. | Astoria GT 01 | J | 23523 | Queens | Queens | NY | 1967-07-01 | 16 | 0 | 0 | N | Combustion Turbine | Natural Gas
1018 | Astoria Generating Company L.P. | Gowanus 1-1 | J | 24077 | Brooklyn | Kings | NY | 1971-06-01 | 20 | 18.8 | 25.9 | N | Combustion Turbine | No. 2 Fuel Oil |  | 1.75 |  | 0.0099886 | 1300.25 | 0.0013002
1019 | Astoria Generating Company L.P. | Gowanus 1-2 | J | 24078 | Brooklyn | Kings | NY | 1971-06-01 | 20 | 16.5 | 22.8 | N | Combustion Turbine | No. 2 Fuel Oil |  | 1.32 |  | 0.0075342 | 980.76 | 0.00098076
1020 | Astoria Generating Company L.P. | Gowanus 1-3 | J | 24079 | Brooklyn | Kings | NY | 1971-06-01 | 20 | 16.8 | 22.6 | N | Combustion Turbine | No. 2 Fuel Oil |  | 1.53 |  | 0.0087329 | 1136.79 | 0.0011368
1021 | Astoria Generating Company L.P. | Gowanus 1-4 | J | 24080 | Brooklyn | Kings | NY | 1971-06-01 | 20 | 16.2 | 22.1 | N | Combustion Turbine | No. 2 Fuel Oil |  | 1.35 |  | 0.0077055 | 1003.05 | 0.001003
1022 | Astoria Generating Company L.P. | Gowanus 1-5 | J | 24084 | Brooklyn | Kings | NY | 1971-06-01 | 20 | 16.3 | 23 | N | Combustion Turbine | No. 2 Fuel Oil |  | 1.31 |  | 0.0074772 | 973.33 | 0.00097333
1023 | Astoria Generating Company L.P. | Gowanus 1-6 | J | 24111 | Brooklyn | Kings | NY | 1971-06-01 | 20 | 17.8 | 24.3 | N | Combustion Turbine | No. 2 Fuel Oil |  | 1.15 |  | 0.0065639 | 854.45 | 0.00085445
1024 | Astoria Generating Company L.P. | Gowanus 1-7 | J | 24112 | Brooklyn | Kings | NY | 1971-06-01 | 20 | 16.5 | 22.5 | N | Combustion Turbine | No. 2 Fuel Oil |  | 1.3 |  | 0.0074201 | 965.9 | 0.0009659
1025 | Astoria Generating Company L.P. | Gowanus 1-8 | J | 24113 | Brooklyn | Kings | NY | 1971-06-01 | 20 | 15.3 | 22.5 | N | Combustion Turbine | No. 2 Fuel Oil |  | 1.17 |  | 0.0066781 | 869.31 | 0.00086931
1026 | Astoria Generating Company L.P. | Gowanus 2-1 | J | 24114 | Brooklyn | Kings | NY | 1971-06-01 | 20 | 17.7 | 23 | N | Combustion Turbine | No. 2 Fuel Oil | Natural Gas | 3.58 |  | 0.020434 | 2659.94 | 0.0026599
1027 | Astoria Generating Company L.P. | Gowanus 2-2 | J | 24115 | Brooklyn | Kings | NY | 1971-06-01 | 20 | 14.3 | 20.5 | N | Combustion Turbine | No. 2 Fuel Oil | Natural Gas | 1.94 |  | 0.011073 | 1441.42 | 0.0014414
1028 | Astoria Generating Company L.P. | Gowanus 2-3 | J | 24116 | Brooklyn | Kings | NY | 1971-06-01 | 20 | 20.6 | 26.2 | N | Combustion Turbine | No. 2 Fuel Oil | Natural Gas | 4.23 |  | 0.024144 | 3142.89 | 0.0031429
1029 | Astoria Generating Company L.P. | Gowanus 2-4 | J | 24117 | Brooklyn | Kings | NY | 1971-06-01 | 20 | 19.3 | 24.8 | N | Combustion Turbine | No. 2 Fuel Oil | Natural Gas | 4.51 |  | 0.025742 | 3350.93 | 0.0033509
1030 | Astoria Generating Company L.P. | Gowanus 2-5 | J | 24118 | Brooklyn | Kings | NY | 1971-06-01 | 20 | 18.2 | 25.1 | N | Combustion Turbine | No. 2 Fuel Oil | Natural Gas | 3.06 |  | 0.017466 | 2273.58 | 0.0022736
1031 | Astoria Generating Company L.P. | Gowanus 2-6 | J | 24119 | Brooklyn | Kings | NY | 1971-06-01 | 20 | 20.3 | 26.9 | N | Combustion Turbine | No. 2 Fuel Oil | Natural Gas | 4.06 |  | 0.023174 | 3016.58 | 0.0030166
1032 | Astoria Generating Company L.P. | Gowanus 2-7 | J | 24120 | Brooklyn | Kings | NY | 1971-06-01 | 20 | 19.6 | 25.3 | N | Combustion Turbine | No. 2 Fuel Oil | Natural Gas | 4.25 |  | 0.024258 | 3157.75 | 0.0031577
1033 | Astoria Generating Company L.P. | Gowanus 2-8 | J | 24121 | Brooklyn | Kings | NY | 1971-06-01 | 20 | 17.7 | 22.9 | N | Combustion Turbine | No. 2 Fuel Oil | Natural Gas | 3.39 |  | 0.019349 | 2518.77 | 0.0025188
1034 | Astoria Generating Company L.P. | Gowanus 3-1 | J | 24122 | Brooklyn | Kings | NY | 1971-07-01 | 20 | 17.3 | 23.5 | N | Combustion Turbine | No. 2 Fuel Oil | Natural Gas | 5.09 |  | 0.029053 | 3781.87 | 0.0037819
1035 | Astoria Generating Company L.P. | Gowanus 3-2 | J | 24123 | Brooklyn | Kings | NY | 1971-07-01 | 20 | 16 | 21.7 | N | Combustion Turbine | No. 2 Fuel Oil | Natural Gas | 3.57 |  | 0.020377 | 2652.51 | 0.0026525
1036 | Astoria Generating Company L.P. | Gowanus 3-3 | J | 24124 | Brooklyn | Kings | NY | 1971-07-01 | 20 | 19.6 | 25.1 | N | Combustion Turbine | No. 2 Fuel Oil | Natural Gas | 5.05 |  | 0.028824 | 3752.15 | 0.0037522
1037 | Astoria Generating Company L.P. | Gowanus 3-4 | J | 24125 | Brooklyn | Kings | NY | 1971-07-01 | 20 | 17.4 | 23.8 | N | Combustion Turbine | No. 2 Fuel Oil | Natural Gas | 3.55 |  | 0.020263 | 2637.65 | 0.0026377
1038 | Astoria Generating Company L.P. | Gowanus 3-5 | J | 24126 | Brooklyn | Kings | NY | 1971-07-01 | 20 | 18.6 | 24.1 | N | Combustion Turbine | No. 2 Fuel Oil | Natural Gas | 4.25 |  | 0.024258 | 3157.75 | 0.0031577
1039 | Astoria Generating Company L.P. | Gowanus 3-6 | J | 24127 | Brooklyn | Kings | NY | 1971-07-01 | 20 | 16.8 | 21.8 | N | Combustion Turbine | No. 2 Fuel Oil | Natural Gas | 4.45 |  | 0.0254 | 3306.35 | 0.0033064
1040 | Astoria Generating Company L.P. | Gowanus 3-7 | J | 24128 | Brooklyn | Kings | NY | 1971-07-01 | 20 | 17.2 | 23.5 | N | Combustion Turbine | No. 2 Fuel Oil | Natural Gas | 4.88 |  | 0.027854 | 3625.84 | 0.0036258
1041 | Astoria Generating Company L.P. | Gowanus 3-8 | J | 24129 | Brooklyn | Kings | NY | 1971-07-01 | 20 | 18.9 | 23.8 | N | Combustion Turbine | No. 2 Fuel Oil | Natural Gas | 6.02 |  | 0.034361 | 4472.86 | 0.0044729
1042 | Astoria Generating Company L.P. | Gowanus 4-1 | J | 24130 | Brooklyn | Kings | NY | 1971-07-01 | 20 | 16.3 | 24.5 | N | Combustion Turbine | No. 2 Fuel Oil |  | 1.22 |  | 0.0069635 | 906.46 | 0.00090646
1043 | Astoria Generating Company L.P. | Gowanus 4-2 | J | 24131 | Brooklyn | Kings | NY | 1971-07-01 | 20 | 16.9 | 23.1 | N | Combustion Turbine | No. 2 Fuel Oil |  | 0.99 |  | 0.0056507 | 735.57 | 0.00073557
1044 | Astoria Generating Company L.P. | Gowanus 4-3 | J | 24132 | Brooklyn | Kings | NY | 1971-07-01 | 20 | 14.9 | 21.2 | N | Combustion Turbine | No. 2 Fuel Oil |  | 0.83 |  | 0.0047374 | 616.69 | 0.00061669
1045 | Astoria Generating Company L.P. | Gowanus 4-4 | J | 24133 | Brooklyn | Kings | NY | 1971-07-01 | 20 | 17.1 | 23.2 | N | Combustion Turbine | No. 2 Fuel Oil |  | 0.77 |  | 0.004395 | 572.11 | 0.00057211
1046 | Astoria Generating Company L.P. | Gowanus 4-5 | J | 24134 | Brooklyn | Kings | NY | 1971-07-01 | 20 | 16.9 | 24 | N | Combustion Turbine | No. 2 Fuel Oil |  | 1.13 |  | 0.0064498 | 839.59 | 0.00083959
1047 | Astoria Generating Company L.P. | Gowanus 4-6 | J | 24135 | Brooklyn | Kings | NY | 1971-07-01 | 20 | 18.3 | 25.4 | N | Combustion Turbine | No. 2 Fuel Oil |  | 1.5 |  | 0.0085616 | 1114.5 | 0.0011145
1048 | Astoria Generating Company L.P. | Gowanus 4-7 | J | 24136 | Brooklyn | Kings | NY | 1971-07-01 | 20 | 16.3 | 23.4 | N | Combustion Turbine | No. 2 Fuel Oil |  | 1.49 |  | 0.0085046 | 1107.07 | 0.0011071
1049 | Astoria Generating Company L.P. | Gowanus 4-8 | J | 24137 | Brooklyn | Kings | NY | 1971-07-01 | 20 | 18.6 | 24.4 | N | Combustion Turbine | No. 2 Fuel Oil |  | 1.79 |  | 0.010217 | 1329.97 | 0.00133
1050 | Astoria Generating Company L.P. | Narrows 1-1 | J | 24228 | Brooklyn | Kings | NY | 1972-05-01 | 22 | 21 | 25.7 | N | Combustion Turbine | Kerosene | Natural Gas | 15.47 |  | 0.080272 | 4022.2 | 0.0040222
1051 | Astoria Generating Company L.P. | Narrows 1-2 | J | 24229 | Brooklyn | Kings | NY | 1972-05-01 | 22 | 19.5 | 24.8 | N | Combustion Turbine | Kerosene | Natural Gas | 15.42 |  | 0.080012 | 4009.2 | 0.0040092
1052 | Astoria Generating Company L.P. | Narrows 1-3 | J | 24230 | Brooklyn | Kings | NY | 1972-05-01 | 22 | 20.4 | 25.3 | N | Combustion Turbine | Kerosene | Natural Gas | 14.49 |  | 0.075187 | 3767.4 | 0.0037674
1053 | Astoria Generating Company L.P. | Narrows 1-4 | J | 24231 | Brooklyn | Kings | NY | 1972-05-01 | 22 | 20.1 | 25.3 | N | Combustion Turbine | Kerosene | Natural Gas | 13.2 |  | 0.068493 | 3432 | 0.003432
1054 | Astoria Generating Company L.P. | Narrows 1-5 | J | 24232 | Brooklyn | Kings | NY | 1972-05-01 | 22 | 19.6 | 25.4 | N | Combustion Turbine | Kerosene | Natural Gas | 12.24 |  | 0.063512 | 3182.4 | 0.0031824
1055 | Astoria Generating Company L.P. | Narrows 1-6 | J | 24233 | Brooklyn | Kings | NY | 1972-05-01 | 22 | 17.9 | 23.9 | N | Combustion Turbine | Kerosene | Natural Gas | 12.5 |  | 0.064861 | 3250 | 0.00325
1056 | Astoria Generating Company L.P. | Narrows 1-7 | J | 24234 | Brooklyn | Kings | NY | 1972-05-01 | 22 | 18.3 | 23 | N | Combustion Turbine | Kerosene | Natural Gas | 12.57 |  | 0.065224 | 3268.2 | 0.0032682
1057 | Astoria Generating Company L.P. | Narrows 1-8 | J | 24235 | Brooklyn | Kings | NY | 1972-05-01 | 22 | 19.9 | 24 | N | Combustion Turbine | Kerosene | Natural Gas | 13.24 |  | 0.068701 | 3442.4 | 0.0034424
1058 | Astoria Generating Company L.P. | Narrows 2-1 | J | 24236 | Brooklyn | Kings | NY | 1972-06-01 | 22 | 19.4 | 26.5 | N | Combustion Turbine | Kerosene | Natural Gas | 13.87 |  | 0.07197 | 3606.2 | 0.0036062
1059 | Astoria Generating Company L.P. | Narrows 2-2 | J | 24237 | Brooklyn | Kings | NY | 1972-06-01 | 22 | 18.7 | 24.8 | N | Combustion Turbine | Kerosene | Natural Gas | 12.96 |  | 0.067248 | 3369.6 | 0.0033696
1060 | Astoria Generating Company L.P. | Narrows 2-3 | J | 24238 | Brooklyn | Kings | NY | 1972-06-01 | 22 | 18.4 | 24.6 | N | Combustion Turbine | Kerosene | Natural Gas | 11.79 |  | 0.061177 | 3065.4 | 0.0030654
1061 | Astoria Generating Company L.P. | Narrows 2-4 | J | 24239 | Brooklyn | Kings | NY | 1972-06-01 | 22 | 18.4 | 23.9 | N | Combustion Turbine | Kerosene | Natural Gas | 11 |  | 0.057078 | 2860 | 0.00286
1062 | Astoria Generating Company L.P. | Narrows 2-5 | J | 24240 | Brooklyn | Kings | NY | 1972-06-01 | 22 | 19.9 | 25.9 | N | Combustion Turbine | Kerosene | Natural Gas | 12.88 |  | 0.066833 | 3348.8 | 0.0033488
1063 | Astoria Generating Company L.P. | Narrows 2-6 | J | 24241 | Brooklyn | Kings | NY | 1972-06-01 | 22 | 18.1 | 24.3 | N | Combustion Turbine | Kerosene | Natural Gas | 11.9 |  | 0.061748 | 3094 | 0.003094
1064 | Astoria Generating Company L.P. | Narrows 2-7 | J | 24242 | Brooklyn | Kings | NY | 1972-06-01 | 22 | 20.7 | 26.6 | N | Combustion Turbine | Kerosene | Natural Gas | 14.29 |  | 0.074149 | 3715.4 | 0.0037154
1065 | Astoria Generating Company L.P. | Narrows 2-8 | J | 24243 | Brooklyn | Kings | NY | 1972-06-01 | 22 | 17 | 24.8 | N | Combustion Turbine | Kerosene | Natural Gas | 6.31 |  | 0.032742 | 1640.6 | 0.0016406
1066 | Athens Generating Company, LP | Athens 1 | F | 23668 | Athens | Greene | NY | 2004-05-01 | 441 | 306.8 | 384.6 |  | Combined Cycle | Natural Gas |  | 1368.816 |  | 0.35433 | 606385.488 | 0.60639
1067 | Athens Generating Company, LP | Athens 2 | F | 23670 | Athens | Greene | NY | 2004-05-01 | 441 | 305.4 | 385 |  | Combined Cycle | Natural Gas |  | 1360.324 |  | 0.35213 | 602623.532 | 0.60262
1068 | Athens Generating Company, LP | Athens 3 | F | 23677 | Athens | Greene | NY | 2004-05-01 | 441 | 302.4 | 385.6 |  | Combined Cycle | Natural Gas |  | 1660.302 |  | 0.42978 | 735513.786 | 0.73551
1069 | Boralex Chateaugay, Inc. | Chateaugay Power | D | 23792 | Chateaugay | Franklin | NY | 1993-02-01 | 19.7 | 18.4 | 18.6 | N | Steam Turbine (Fossil) | Wood |  | 135.81 |  | 0.78698 | 3666.87 | 0.0036669
1070 | Boralex Operations, Inc | Fourth Branch | F | 23824 | Waterford | Saratoga | NY | 1987-12-01 | 3.3 | 3.2 | 3.2 |  | Conventional Hydro | Water |  | 17.104 |  | 0.59167 | 171.04 | 0.00017104
1071 | Boralex Operations, Inc | NYS Dam | F | 23527 | Waterford | Saratoga | NY | 1990-12-01 | 11.4 | 11.3 | 11.5 |  | Conventional Hydro | Water |  | 64.849 |  | 0.64937 | 648.49 | 0.00064849
1072 | Boralex Operations, Inc | Sissonville | E | 23735 | Potsdam | St Lawrence | NY | 1990-08-01 | 3 | 2.9 | 3 |  | Conventional Hydro | Water |  | 16.472 |  | 0.62679 | 164.72 | 0.00016472
1073 | Boralex Operations, Inc | Warrensburg | F | 23737 | Warrensburg | Warren | NY | 1988-12-01 | 2.9 | 2.9 | 3 |  | Conventional Hydro | Water |  | 11.908 |  | 0.46875 | 119.08 | 0.00011908
1074 | Calpine Energy Service LP | Bethpage | K | 23823 | Hicksville | Nassau | NY | 1989-09-01 | 83.6 | 53.9 | 57.7 | Y | Combined Cycle | Natural Gas | No. 2 Fuel Oil | 69.974 |  | 0.095549 | 30998.482 | 0.030998
1075 | Calpine Energy Service LP | Bethpage 3 | K | 323564 | Hicksville | Nassau | NY | 2005-05-01 | 96 | 76.9 | 79.8 |  | Combined Cycle | Natural Gas |  | 469.309 |  | 0.55806 | 207903.887 | 0.2079
1076 | Calpine Energy Service LP | Bethpage GT4 | K | 323586 | Hicksville | Nassau | NY | 2002-07-01 | 60 | 46.9 | 47.9 | N | Combustion Turbine | Natural Gas |  | 54.522 |  | 0.10373 | 24153.246 | 0.024153
1077 | Calpine Energy Service LP | KIAC GT 01 (JFK) | J | 23816 | Jamaica | Queens | NY | 1995-01-01 | 47.1 | 44.35 | 45.456 | Y | Combustion Turbine Portion | Natural Gas |  | 264.8 |  | 0.64179 | 117306.4 | 0.11731
1078 | Calpine Energy Service LP | KIAC GT 02 (JFK) | J | 23816 | Jamaica | Queens | NY | 1995-01-01 | 47.1 | 44.35 | 45.456 | Y | Combustion Turbine Portion | Natural Gas |  | 207.459 |  | 0.50281 | 91904.337 | 0.091904
1079 | Calpine Energy Service LP | KIAC ST 01 (JFK) | J | 23816 | Jamaica | Queens | NY | 1995-01-01 | 27 | 27.8 | 29.188 | Y | Waste Heat Only | Natural Gas |  | 107.217 |  | 0.45331 | 47497.131 | 0.047497
1080 | Calpine Energy Service LP | Stony Brook | K | 24151 | Stony Brook | Suffolk | NY | 1995-04-01 | 47 | 6.7 | 15.9 | Y | Combustion Turbine | Natural Gas |  | 284.95 |  | 0.6921 | 126232.85 | 0.12623
1081 | Canastota Wind Power, LLC | Fenner Wind Power | C | 24204 | Fenner | Madison | NY | 2001-12-01 | 30 | 3 | 9 |  | Wind Turbine | Wind |  | 77.273 | (1) | 0.29404 | 695.457 | 0.00069546
1082 | Carr Street Generating Station LP | Carr Street | C | 24060 | Dewitt | Onondaga | NY | 1993-08-01 | 122.6 | 88 | 103.1 | Y | Combined Cycle | Natural Gas |  | 20.617 |  | 0.019197 | 9133.331 | 0.0091333
1083 | Central Hudson Gas & Elec. Corp. | Coxsackie GT | G | 23611 | Coxsackie | Greene | NY | 1969-12-01 | 21.6 | 19.9 | 24.3 | N | Combustion Turbine | Kerosene | Natural Gas | 0.236 |  | 0.0012473 | 61.36 | 6.136e-05
1084 | Central Hudson Gas & Elec. Corp. | Dashville 1 | G | 23610 | Rifton | Ulster | NY | 1920-01-01 | 2.4 | 2.75 | 2.75 |  | Conventional Hydro | Water |  | 12.48 |  | 0.59361 | 124.8 | 0.0001248
1085 | Central Hudson Gas & Elec. Corp. | Dashville 2 | G | 23610 | Rifton | Ulster | NY | 1920-01-01 | 2.4 | 2.75 | 2.75 |  | Conventional Hydro | Water |  | 7.664 |  | 0.36454 | 76.64 | 7.664e-05
1086 | Central Hudson Gas & Elec. Corp. | DCRRA | G | 23765 | Poughkeepsie | Dutchess | NY | 1987-09-01 | 9.2 | 8.24 | 8.1 | N | Steam Turbine (Fossil) | Refuse |  | 48.81 |  | 0.60564 | 1122.63 | 0.0011226
1087 | Central Hudson Gas & Elec. Corp. | Groveville Mills | G | x | Beacon | Dutchess | NY | 1983-12-01 | 0.8 | 0 | 0 |  | Conventional Hydro | Water
1088 | Central Hudson Gas & Elec. Corp. | High Falls | G | 23754 | Marbletown | Ulster | NY | 1986-12-01 | 3.2 | 3 | 3 |  | Conventional Hydro | Water |  | 10.68 |  | 0.38099 | 106.8 | 0.0001068
1089 | Central Hudson Gas & Elec. Corp. | Millpond | G | x | Catskill | Greene | NY | 1993-12-01 | 0.9 | 0 | 0 |  | Conventional Hydro | Water
1090 | Central Hudson Gas & Elec. Corp. | Montgomery West | G | x | Montgomery | Orange | NY | 1985-11-01 | 0.2 | 0 | 0 |  | Conventional Hydro | Water
1091 | Central Hudson Gas & Elec. Corp. | Salisbury Mills | G | x | Salisbury Mills | Orange | NY | 1986-12-01 | 0.5 | 0 | 0 |  | Conventional Hydro | Water
1092 | Central Hudson Gas & Elec. Corp. | South Cairo | G | 23612 | Cairo | Greene | NY | 1970-06-01 | 21.6 | 8.9 | 22.3 | N | Combustion Turbine | Kerosene |  | 0.213 |  | 0.0011257 | 55.38 | 5.538e-05
1093 | Central Hudson Gas & Elec. Corp. | Sturgeon 1 | G | 23609 | Rifton | Ulster | NY | 1924-01-01 | 4.8 | 3.28 | 5.166 |  | Conventional Hydro | Water |  | 20.251 |  | 0.48162 | 202.51 | 0.00020251
1094 | Central Hudson Gas & Elec. Corp. | Sturgeon 2 | G | 23609 | Rifton | Ulster | NY | 1924-01-01 | 4.8 | 3.94 | 5.167 |  | Conventional Hydro | Water |  | 19.321 |  | 0.4595 | 193.21 | 0.00019321
1095 | Central Hudson Gas & Elec. Corp. | Sturgeon 3 | G | 23609 | Rifton | Ulster | NY | 1924-01-01 | 4.8 | 3.28 | 5.167 |  | Conventional Hydro | Water |  | 20.58 |  | 0.48944 | 205.8 | 0.0002058
1096 | Central Hudson Gas & Elec. Corp. | Wallkill | G | x | Shwangunk | Ulster | NY | 1986-12-01 | 0.5 | 0 | 0 |  | Conventional Hydro | Water
1097 | Central Hudson Gas & Elec. Corp. | Wappingers Falls | G | 23765 | Wappingers | Dutchess | NY | 1988-12-01 | 2 | 1.83 | 2.1 |  | Conventional Hydro | Water |  | 11.366 |  | 0.64874 | 113.66 | 0.00011366
1098 | Central Hudson Gas & Elec. Corp. | West Delaware | G | 23765 | Grahamsville | Sullivan | NY | 1988-12-01 | 7.5 | 7.63 | 7.6 |  | Conventional Hydro | Water |  | 8.524 |  | 0.12974 | 85.24 | 8.524e-05
1099 | CHI Energy | Wethersfield Wind Power | B | 24143 | Wethersfield | Wyoming | NY | 2000-10-01 | 6.6 | 0.66 | 1.98 |  | Wind Turbine | Wind |  | 14.438 | (1) | 0.24972 | 129.942 | 0.00012994
1100 | Consolidated Edison Co. of NY, Inc. | 59 St. GT 1 | J | 24138 | Manhattan | New York | NY | 1969-06-01 | 17.1 | 13.4 | 15.4 | N | Combustion Turbine | Kerosene |  | 0.927 |  | 0.0061884 | 241.02 | 0.00024102
1101 | Consolidated Edison Co. of NY, Inc. | 74 St. GT 1 | J | 24260 | Manhattan | New York | NY | 1968-10-01 | 18.5 | 19 | 22.5 | N | Combustion Turbine | Kerosene |  | 0.536 |  | 0.0033074 | 139.36 | 0.00013936
1102 | Consolidated Edison Co. of NY, Inc. | 74 St. GT 2 | J | 24261 | Manhattan | New York | NY | 1968-10-01 | 18.5 | 19.7 | 23.7 | N | Combustion Turbine | Kerosene |  | 0.842 |  | 0.0051956 | 218.92 | 0.00021892
1103 | Consolidated Edison Co. of NY, Inc. | Brooklyn Navy Yard | J | 23515 | Brooklyn | Kings | NY | 1996-11-01 | 322 | 255.8 | 295.2 | Y | Combined Cycle | Natural Gas | No. 2 Fuel Oil | 1996.646 |  | 0.70785 | 884514.178 | 0.88451
1104 | Consolidated Edison Co. of NY, Inc. | East River 1 | J | 323558 | Manhattan | New York | NY | 2005-04-01 | 185 | 147 | 182.5 |  | Combined Cycle | Natural Gas | Kerosene | 1099.506 |  | 0.67846 | 487081.158 | 0.48708
1105 | Consolidated Edison Co. of NY, Inc. | East River 2 | J | 323559 | Manhattan | New York | NY | 2005-04-05 | 189 | 150.4 | 184.5 |  | Combined Cycle | Natural Gas | Kerosene | 1005.407 |  | 0.60726 | 445395.301 | 0.4454
1106 | Consolidated Edison Co. of NY, Inc. | East River 6 | J | 23660 | Manhattan | New York | NY | 1951-11-01 | 156.2 | 134.3 | 132.8 | Y | Steam Turbine (Fossil) | No. 6 Fuel Oil | Natural Gas | 382.277 |  | 0.27938 | 284031.811 | 0.28403
1107 | Consolidated Edison Co. of NY, Inc. | East River 7 | J | 23524 | Manhattan | New York | NY | 1955-06-01 | 200 | 182 | 186.7 | Y | Steam Turbine (Fossil) | No. 6 Fuel Oil | Natural Gas | 294.374 |  | 0.16802 | 218719.882 | 0.21872
1108 | Consolidated Edison Co. of NY, Inc. | Hudson Ave 3 | J | 23810 | Brooklyn | Kings | NY | 1970-07-01 | 16.3 | 16 | 18.8 | Y | Combustion Turbine | Kerosene |  | 0.575 |  | 0.0040269 | 149.5 | 0.0001495
1109 | Consolidated Edison Co. of NY, Inc. | Hudson Ave 4 | J | 23540 | Brooklyn | Kings | NY | 1970-07-01 | 16.3 | 13.7 | 18.1 | Y | Combustion Turbine | Kerosene |  | 0.658 |  | 0.0046082 | 171.08 | 0.00017108
1110 | Consolidated Edison Co. of NY, Inc. | Hudson Ave 5 | J | 23657 | Brooklyn | Kings | NY | 1970-07-01 | 16.3 | 14.5 | 20.1 | Y | Combustion Turbine | Kerosene |  | 0.615 |  | 0.0043071 | 159.9 | 0.0001599
1111 | Consolidated Edison Co. of NY, Inc. | Linden Cogen | J | 23786 | Linden NJ | Greene | NJ | 1992-05-01 | 1034.9 | 734.6 | 800 | Y | Combined Cycle | Natural Gas |  | 4097.442 |  | 0.45197 | 1815166.806 | 1.8152
1112 | Consolidated Edison Co. of NY, Inc. | York-Warbasse | J | 23770 | Brooklyn | Kings | NY | 1994-12-01 | 22.5 | 0 | 0 | Y | Combustion Turbine Portion | Natural Gas | No. 2 Fuel Oil
1113 | Consolidated Edison Co. of NY, Inc. | York-Warbasse | J | 23770 | Brooklyn | Kings | NY | 1991-06-01 | 12 | 0 | 0 | Y | Waste Heat Only | Natural Gas | No. 2 Fuel Oil
1114 | Consolidated Hydro New York, Inc. | Walden Hydro | G | 24148 | Walden | Orange | NY | 1983-12-01 | 2.4 | 1.5 | 1.6 |  | Conventional Hydro | Water |  | 6.547 |  | 0.31141 | 65.47 | 6.547e-05
1115 | Constellation Power Source | American Ref-Fuel 1 | A | 24010 |  | Niagara | NY | 1993-05-01 | 25 | 19.6 | 19.55 | Y | Steam Turbine (Fossil) | Refuse |  | 110.654 |  | 0.50527 | 2545.042 | 0.002545
1116 | Constellation Power Source | American Ref-Fuel 2 | A | 24010 |  | Niagara | NY | 1993-05-01 | 25 | 19.6 | 19.55 | Y | Steam Turbine (Fossil) | Refuse |  | 126.428 |  | 0.5773 | 2907.844 | 0.0029078
1117 | Constellation Power Source | Ginna | B | 23603 | Ontario | Wayne | NY | 1970-07-01 | 612.1 | 582 | 582 |  | Steam (PWR Nuclear) | Uranium |  | 4119.675 |  | 0.76831 | 271898.55 | 0.2719
1118 | Constellation Power Source | High Acres | C | 23767 | Fairport | Wayne | NY | 1991-06-01 | 3.2 | 3.2 | 3.2 | N | Internal Combustion | Bio Gas |  | 27.774 |  |  | 305.514 | 0.00030551
1119 | Constellation Power Source | Monroe Livingston | B | 24207 | Scottsville | Monroe | NY | 1988-11-01 | 2.4 | 2.1 | 2.2 |  | Internal Combustion | Bio Gas |  | 15.157 |  | 0.72094 | 166.727 | 0.00016673
1120 | Constellation Power Source | Nine Mile Pt 1 | C | 23575 | Scriba | Oswego | NY | 1969-11-01 | 641.8 | 629 | 633.8 |  | Steam (BWR Nuclear) | Uranium |  | 5352.66 |  | 0.95206 | 353275.56 | 0.35328
1121 | Constellation Power Source | Nine Mile Pt 2 | C | 23744 | Scriba | Oswego | NY | 1988-08-01 | 1259.3 | 1138.8 | 1150.8 |  | Steam (BWR Nuclear) | Uranium |  | 9031.674 |  | 0.81872 | 596090.484 | 0.59609
1122 | Constellation Power Source | Steel Winds | A | 323596 | Lackawanna | Erie | NY | 2007-01-23 | 20 | 2 | 6 |  | Wind Turbine | Wind
1123 | Coral Power, LLC | Glen Park Hydro | E | 23778 |  | Jefferson | NY | 1986-01-01 | 32.6 | 40.4 | 41.4 |  | Conventional Hydro | Water |  | 184.523 |  | 0.64614 | 1845.23 | 0.0018452
1124 | Dynegy Power Inc. | Danskammer 1 | G | 23586 | Newburgh | Orange | NY | 1951-12-01 | 72 | 56.2 | 60 | N | Steam Turbine (Fossil) | No. 6 Fuel Oil | Natural Gas | 8.52 |  | 0.013508 | 6330.36 | 0.0063304
1125 | Dynegy Power Inc. | Danskammer 2 | G | 23589 | Newburgh | Orange | NY | 1954-09-01 | 73.5 | 62.7 | 62.8 | N | Steam Turbine (Fossil) | No. 6 Fuel Oil | Natural Gas | 11.438 |  | 0.017765 | 8498.434 | 0.0084984
1126 | Dynegy Power Inc. | Danskammer 3 | G | 23590 | Newburgh | Orange | NY | 1959-10-01 | 147.1 | 130 | 135 | N | Steam Turbine (Fossil) | Bituminous Coal | Natural Gas | 631.628 |  | 0.49017 | 631628 | 0.63163
1127 | Dynegy Power Inc. | Danskammer 4 | G | 23591 | Newburgh | Orange | NY | 1967-09-01 | 239.4 | 233.2 | 235 | N | Steam Turbine (Fossil) | Bituminous Coal | Natural Gas | 1630.099 |  | 0.77729 | 1630099 | 1.6301
1128 | Dynegy Power Inc. | Danskammer 5 | G | 23592 | Newburgh | Orange | NY | 1967-01-01 | 2.7 | 0 | 0 | N | Internal Combustion | No. 2 Fuel Oil
1129 | Dynegy Power Inc. | Danskammer 6 | G | 23592 | Newburgh | Orange | NY | 1967-01-01 | 2.7 | 0 | 0 | N | Internal Combustion | No. 2 Fuel Oil
1130 | Dynegy Power Inc. | Independence | C | 23800 | Scriba | Oswego | NY | 1994-11-01 | 1254 | 939.2 | 1089.2 | Y | Combined Cycle | Natural Gas |  | 1661.897 |  | 0.15129 | 736220.371 | 0.73622
1131 | Dynegy Power Inc. | Roseton 1 | G | 23587 | Newburgh | Orange | NY | 1974-12-01 | 621 | 608.2 | 601 | N | Steam Turbine (Fossil) | No. 6 Fuel Oil | Natural Gas | 213.902 |  | 0.039321 | 158929.186 | 0.15893
1132 | Dynegy Power Inc. | Roseton 2 | G | 23588 | Newburgh | Orange | NY | 1974-09-01 | 621 | 588.7 | 584.2 | N | Steam Turbine (Fossil) | No. 6 Fuel Oil | Natural Gas | 208.956 |  | 0.038411 | 155254.308 | 0.15525
1133 | Energy Systems North East LLC | Energy Systems North East | A | 23901 | North East | Lewis | PA | 1992-08-01 | 88.2 | 75.5 | 85.4 | Y | Combined Cycle | Natural Gas |  | 18.693 |  | 0.024194 | 8280.999 | 0.008281
1134 | Entergy Nuclear | Fitzpatrick 1 | C | 23598 | Scriba | Oswego | NY | 1975-07-01 | 882 | 852 | 852.5 |  | Steam (BWR Nuclear) | Uranium |  | 6758.748 |  | 0.87477 | 446077.368 | 0.44608
1135 | Entergy Nuclear | Indian Pt GT 1 | H | 24139 | Buchanan | Westchester | NY | 1969-07-01 | 16.575 | 0 | 0 | N | Combustion Turbine | No. 2 Fuel Oil
1136 | Entergy Nuclear | Indian Pt GT 2 | H | 23659 | Buchanan | Westchester | NY | 1971-07-01 | 25 | 0 | 0 | N | Combustion Turbine | No. 2 Fuel Oil
1137 | Entergy Nuclear | Indian Pt GT 3 | H | 24019 | Buchanan | Westchester | NY | 1970-12-01 | 19.8 | 0 | 0 | N | Combustion Turbine | No. 2 Fuel Oil
1138 | Entergy Nuclear | Indian Pt 2 | H | 23530 | Buchanan | Westchester | NY | 1973-08-01 | 1299 | 1026.5 | 1029 |  | Steam (PWR Nuclear) | Uranium |  | 7984.678 |  | 0.70169 | 526988.748 | 0.52699
1139 | Entergy Nuclear | Indian Pt 3 | H | 23531 | Buchanan | Westchester | NY | 1976-04-01 | 1012 | 1031.6 | 1031.3 |  | Steam (PWR Nuclear) | Uranium |  | 8975.821 |  |  | 592404.186 | 0.5924
1140 | Equus Power 1, LP | Freeport CT 1 | K | 23764 | Freeport | Nassau | NY | 2004-06-01 | 60 | 47.4 | 49.8 | N | Combustion Turbine | Natural Gas |  | 95.424 |  | 0.18155 | 42272.832 | 0.042273
1141 | Erie Boulevard Hydropower LP | Allens Falls | D | 24042 |  | St Lawrence | NY | 1927-01-01 | 4.4 | 3.9 | 4.02 |  | Conventional Hydro | Water |  | 16.465 |  | 0.42717 | 164.65 | 0.00016465
1142 | Erie Boulevard Hydropower LP | Baldwinsville 1 | C | 24041 |  | Onondaga | NY | 1927-01-01 | 0.32 | 0.25 | 0.265 |  | Conventional Hydro | Water |  | 2.035 |  | 0.72596 | 20.35 | 2.035e-05
1143 | Erie Boulevard Hydropower LP | Baldwinsville 2 | C | 24041 |  | Onondaga | NY | 1927-01-01 | 0.32 | 0.25 | 0.265 |  | Conventional Hydro | Water |  | 1.808 |  | 0.64498 | 18.08 | 1.808e-05
1144 | Erie Boulevard Hydropower LP | Beardslee 1 | F | 24051 |  | Herkimer | NY | 1924-01-01 | 10 | 8 | 8.34 |  | Conventional Hydro | Water |  | 29.032 |  | 0.33142 | 290.32 | 0.00029032
1145 | Erie Boulevard Hydropower LP | Beardslee 2 | F | 24051 |  | Herkimer | NY | 1924-01-01 | 10 | 8 | 8.34 |  | Conventional Hydro | Water |  | 31.608 |  | 0.36082 | 316.08 | 0.00031608
1146 | Erie Boulevard Hydropower LP | Beebee Island 1 | E | 24047 |  | Jefferson | NY | 1963-01-01 | 4 | 4.45 | 4.44 |  | Conventional Hydro | Water |  | 24.718 |  | 0.70542 | 247.18 | 0.00024718
1147 | Erie Boulevard Hydropower LP | Beebee Island 2 | E | 24047 |  | Jefferson | NY | 1968-01-01 | 4 | 4.45 | 4.44 |  | Conventional Hydro | Water |  | 30.917 |  | 0.88233 | 309.17 | 0.00030917
1148 | Erie Boulevard Hydropower LP | Belfort 1 | E | 24048 |  | Lewis | NY | 1903-01-01 | 0.4 | 0.333 | 0.425 |  | Conventional Hydro | Water |  | 2.607 |  | 0.74401 | 26.07 | 2.607e-05
1149 | Erie Boulevard Hydropower LP | Belfort 2 | E | 24048 |  | Lewis | NY | 1915-01-01 | 0.64 | 0.533 | 0.681 |  | Conventional Hydro | Water |  | 5.058 |  | 0.90218 | 50.58 | 5.058e-05
1150 | Erie Boulevard Hydropower LP | Belfort 3 | E | 24048 |  | Lewis | NY | 1918-01-01 | 1 | 0.833 | 1.064 |  | Conventional Hydro | Water |  | 4.709 |  | 0.53756 | 47.09 | 4.709e-05
1151 | Erie Boulevard Hydropower LP | Bennetts Bridge 1 | C | 24043 |  | Oswego | NY | 1964-01-01 | 6.375 | 6.983 | 6.942 |  | Conventional Hydro | Water |  | 20.097 |  | 0.35987 | 200.97 | 0.00020097
1152 | Erie Boulevard Hydropower LP | Bennetts Bridge 2 | C | 24043 |  | Oswego | NY | 1966-01-01 | 6.375 | 6.983 | 6.942 |  | Conventional Hydro | Water |  | 24.827 |  | 0.44457 | 248.27 | 0.00024827
1153 | Erie Boulevard Hydropower LP | Bennetts Bridge 3 | C | 24043 |  | Oswego | NY | 1970-01-01 | 7 | 7.667 | 7.623 |  | Conventional Hydro | Water |  | 42.456 |  | 0.69237 | 424.56 | 0.00042456
1154 | Erie Boulevard Hydropower LP | Bennetts Bridge 4 | C | 24043 |  | Oswego | NY | 1970-01-01 | 7 | 7.667 | 7.623 |  | Conventional Hydro | Water |  | 33.222 |  | 0.54178 | 332.22 | 0.00033222
1155 | Erie Boulevard Hydropower LP | Black River 1 | E | 24047 |  | Jefferson | NY | 1920-01-01 | 2 | 2.3 | 2.377 |  | Conventional Hydro | Water |  | 15.62 |  | 0.89155 | 156.2 | 0.0001562
1156 | Erie Boulevard Hydropower LP | Black River 2 | E | 24047 |  | Jefferson | NY | 1920-01-01 | 2 | 2.3 | 2.377 |  | Conventional Hydro | Water |  | 18.582 |  |  | 185.82 | 0.00018582
1157 | Erie Boulevard Hydropower LP | Black River 3 | E | 24047 |  | Jefferson | NY | 1920-01-01 | 2 | 2.3 | 2.377 |  | Conventional Hydro | Water |  | 12.429 |  | 0.70942 | 124.29 | 0.00012429
1158 | Erie Boulevard Hydropower LP | Blake | E | 24056 |  | St Lawrence | NY | 1957-01-01 | 14.4 | 14.5 | 14.52 |  | Conventional Hydro | Water |  | 77.035 |  | 0.61069 | 770.35 | 0.00077035
1159 | Erie Boulevard Hydropower LP | Browns Falls 1 | E | 24044 |  | St Lawrence | NY | 1923-01-01 | 7.5 | 7.7 | 8.46 |  | Conventional Hydro | Water |  | 37.075 |  | 0.56431 | 370.75 | 0.00037075
1160 | Erie Boulevard Hydropower LP | Browns Falls 2 | E | 24044 |  | St Lawrence | NY | 1923-01-01 | 7.5 | 7.7 | 8.46 |  | Conventional Hydro | Water |  | 30.047 |  | 0.45734 | 300.47 | 0.00030047
1161 | Erie Boulevard Hydropower LP | Chasm 1 | D | 24042 |  | Franklin | NY | 1913-01-01 | 1 | 1.045 | 1.093 |  | Conventional Hydro | Water |  | 5.421 |  | 0.61884 | 54.21 | 5.421e-05
1162 | Erie Boulevard Hydropower LP | Chasm 2 | D | 24042 |  | Franklin | NY | 1913-01-01 | 1 | 1.045 | 1.093 |  | Conventional Hydro | Water |  | 6.932 |  | 0.79132 | 69.32 | 6.932e-05
1163 | Erie Boulevard Hydropower LP | Chasm 3 | D | 24042 |  | Franklin | NY | 1926-01-01 | 1.35 | 1.41 | 1.475 |  | Conventional Hydro | Water |  | 10.857 |  | 0.91806 | 108.57 | 0.00010857
1164 | Erie Boulevard Hydropower LP | Colton 1 | E | 24057 |  | St Lawrence | NY | 1962-01-01 | 10 | 10.033 | 10.207 |  | Conventional Hydro | Water |  | 76.977 |  | 0.87873 | 769.77 | 0.00076977
1165 | Erie Boulevard Hydropower LP | Colton 2 | E | 24057 |  | St Lawrence | NY | 1918-01-01 | 10 | 10.033 | 10.207 |  | Conventional Hydro | Water |  | 72.421 |  | 0.82672 | 724.21 | 0.00072421
1166 | Erie Boulevard Hydropower LP | Colton 3 | E | 24057 |  | St Lawrence | NY | 1928-01-01 | 10 | 10.033 | 10.207 |  | Conventional Hydro | Water |  | 66.822 |  | 0.76281 | 668.22 | 0.00066822
1167 | Erie Boulevard Hydropower LP | Deferiet 1 | E | 24047 |  | Jefferson | NY | 1925-01-01 | 3.6 | 3.567 | 3.553 |  | Conventional Hydro | Water |  | 22.604 |  | 0.71677 | 226.04 | 0.00022604
1168 | Erie Boulevard Hydropower LP | Deferiet 2 | E | 24047 |  | Jefferson | NY | 1925-01-01 | 3.6 | 3.567 | 3.553 |  | Conventional Hydro | Water |  | 27.37 |  | 0.8679 | 273.7 | 0.0002737
1169 | Erie Boulevard Hydropower LP | Deferiet 3 | E | 24047 |  | Jefferson | NY | 1925-01-01 | 3.6 | 3.567 | 3.553 |  | Conventional Hydro | Water |  | 18.319 |  | 0.58089 | 183.19 | 0.00018319
1170 | Erie Boulevard Hydropower LP | E J West 1 | F | 24058 |  | Saratoga | NY | 1930-01-01 | 10 | 11.5 | 11.135 |  | Conventional Hydro | Water |  | 55.976 |  | 0.639 | 559.76 | 0.00055976
1171 | Erie Boulevard Hydropower LP | E J West 2 | F | 24058 |  | Saratoga | NY | 1930-01-01 | 10 | 11.5 | 11.135 |  | Conventional Hydro | Water |  | 55.175 |  | 0.62985 | 551.75 | 0.00055175
1172 | Erie Boulevard Hydropower LP | Eagle 1 | E | 24048 |  | Lewis | NY | 1914-01-01 | 1.3 | 1.268 | 1.24 |  | Conventional Hydro | Water |  | 6.843 |  | 0.6009 | 68.43 | 6.843e-05
1173 | Erie Boulevard Hydropower LP | Eagle 2 | E | 24048 |  | Lewis | NY | 1915-01-01 | 1.35 | 1.317 | 1.288 |  | Conventional Hydro | Water |  | 6.061 |  | 0.51251 | 60.61 | 6.061e-05
1174 | Erie Boulevard Hydropower LP | Eagle 3 | E | 24048 |  | Lewis | NY | 1919-01-01 | 1.35 | 1.317 | 1.288 |  | Conventional Hydro | Water |  | 9.917 |  | 0.83858 | 99.17 | 9.917e-05
1175 | Erie Boulevard Hydropower LP | Eagle 4 | E | 24048 |  | Lewis | NY | 1925-01-01 | 2.05 | 1.999 | 1.955 |  | Conventional Hydro | Water |  | 14.241 |  | 0.79302 | 142.41 | 0.00014241
1176 | Erie Boulevard Hydropower LP | East Norfolk | E | 24057 |  | St Lawrence | NY | 1928-01-01 | 3 | 3.6 | 3.55 |  | Conventional Hydro | Water |  | 23.232 |  | 0.88402 | 232.32 | 0.00023232
1177 | Erie Boulevard Hydropower LP | Eel Weir 1 | E | 24044 |  | St Lawrence | NY | 1928-01-01 | 0.5 | 0.37 | 0.374 |  | Conventional Hydro | Water |  | 2.176 |  | 0.4968 | 21.76 | 2.176e-05
1178 | Erie Boulevard Hydropower LP | Eel Weir 2 | E | 24044 |  | St Lawrence | NY | 1938-01-01 | 1.1 | 0.815 | 0.823 |  | Conventional Hydro | Water |  | 3.934 |  | 0.40826 | 39.34 | 3.934e-05
1179 | Erie Boulevard Hydropower LP | Eel Weir 3 | E | 24044 |  | St Lawrence | NY | 1938-01-01 | 1.1 | 0.815 | 0.823 |  | Conventional Hydro | Water |  | 5.163 |  | 0.5358 | 51.63 | 5.163e-05
1180 | Erie Boulevard Hydropower LP | Effley 1 | E | 24048 |  | Lewis | NY | 1902-01-01 | 0.4 | 0.392 | 0.396 |  | Conventional Hydro | Water |  | 2.254 |  | 0.64326 | 22.54 | 2.254e-05
1181 | Erie Boulevard Hydropower LP | Effley 2 | E | 24048 |  | Lewis | NY | 1907-01-01 | 0.4 | 0.392 | 0.396 |  | Conventional Hydro | Water |  | 2.404 |  | 0.68607 | 24.04 | 2.404e-05
1182 | Erie Boulevard Hydropower LP | Effley 3 | E | 24048 |  | Lewis | NY | 1910-01-01 | 0.6 | 0.588 | 0.594 |  | Conventional Hydro | Water |  | 3.319 |  | 0.63147 | 33.19 | 3.319e-05
1183 | Erie Boulevard Hydropower LP | Effley 4 | E | 24048 |  | Lewis | NY | 1923-01-01 | 1.56 | 1.528 | 1.544 |  | Conventional Hydro | Water |  | 9.511 |  | 0.69598 | 95.11 | 9.511e-05
1184 | Erie Boulevard Hydropower LP | Elmer 1 | E | 24048 |  | Lewis | NY | 1916-01-01 | 0.75 | 0.9 | 0.9 |  | Conventional Hydro | Water |  | 5.509 |  | 0.83851 | 55.09 | 5.509e-05
1185 | Erie Boulevard Hydropower LP | Elmer 2 | E | 24048 |  | Lewis | NY | 1916-01-01 | 0.75 | 0.9 | 0.9 |  | Conventional Hydro | Water |  | 7.074 |  |  | 70.74 | 7.074e-05
1186 | Erie Boulevard Hydropower LP | Ephratah 1 | E | 24051 |  | Fulton | NY | 1920-01-01 | 1.35 | 0.786 | 0.897 |  | Conventional Hydro | Water |  | 2.47 |  | 0.20886 | 24.7 | 2.47e-05
1187 | Erie Boulevard Hydropower LP | Ephratah 2 | E | 24051 |  | Fulton | NY | 1911-01-01 | 1.2 | 0.699 | 0.797 |  | Conventional Hydro | Water |  | 1.164 |  | 0.11073 | 11.64 | 1.164e-05
1188 | Erie Boulevard Hydropower LP | Ephratah 3 | E | 24051 |  | Fulton | NY | 1911-01-01 | 1.3 | 0.757 | 0.863 |  | Conventional Hydro | Water |  | 6.756 |  | 0.59326 | 67.56 | 6.756e-05
1189 | Erie Boulevard Hydropower LP | Ephratah 4 | E | 24051 |  | Fulton | NY | 1911-01-01 | 1.3 | 0.757 | 0.863 |  | Conventional Hydro | Water |  | 5.403 |  | 0.47445 | 54.03 | 5.403e-05
1190 | Erie Boulevard Hydropower LP | Feeder Dam 1 | F | 24058 |  | Saratoga | NY | 1924-01-01 | 1.2 | 0.96 | 0.968 |  | Conventional Hydro | Water |  | 5.701 |  | 0.54233 | 57.01 | 5.701e-05
1191 | Erie Boulevard Hydropower LP | Feeder Dam 2 | F | 24058 |  | Saratoga | NY | 1924-01-01 | 1.2 | 0.96 | 0.968 |  | Conventional Hydro | Water |  | 6.415 |  | 0.61025 | 64.15 | 6.415e-05
1192 | Erie Boulevard Hydropower LP | Feeder Dam 3 | F | 24058 |  | Saratoga | NY | 1924-01-01 | 1.2 | 0.96 | 0.968 |  | Conventional Hydro | Water |  | 6.155 |  | 0.58552 | 61.55 | 6.155e-05
1193 | Erie Boulevard Hydropower LP | Feeder Dam 4 | F | 24058 |  | Saratoga | NY | 1924-01-01 | 1.2 | 0.96 | 0.968 |  | Conventional Hydro | Water |  | 6.6 |  | 0.62785 | 66 | 6.6e-05
1194 | Erie Boulevard Hydropower LP | Feeder Dam 5 | F | 24058 |  | Saratoga | NY | 1924-01-01 | 1.2 | 0.96 | 0.968 |  | Conventional Hydro | Water |  | 7.344 |  | 0.69863 | 73.44 | 7.344e-05
1195 | Erie Boulevard Hydropower LP | Five Falls | E | 24056 |  | St Lawrence | NY | 1955-01-01 | 22.5 | 23.4 | 23.45 |  | Conventional Hydro | Water |  | 123.214 |  | 0.62513 | 1232.14 | 0.0012321
1196 | Erie Boulevard Hydropower LP | Flat Rock 1 | E | 24044 |  | St Lawrence | NY | 1924-01-01 | 3 | 2.6 | 2.7 |  | Conventional Hydro | Water |  | 10.902 |  | 0.41484 | 109.02 | 0.00010902
1197 | Erie Boulevard Hydropower LP | Flat Rock 2 | E | 24044 |  | St Lawrence | NY | 1924-01-01 | 3 | 2.6 | 2.7 |  | Conventional Hydro | Water |  | 11.069 |  | 0.42119 | 110.69 | 0.00011069
1198 | Erie Boulevard Hydropower LP | Franklin 1 | D | 24042 |  | Franklin | NY | 1911-01-01 | 1.135 | 1 | 0.975 |  | Conventional Hydro | Water |  | 5.759 |  | 0.57922 | 57.59 | 5.759e-05
1199 | Erie Boulevard Hydropower LP | Franklin 2 | D | 24042 |  | Franklin | NY | 1926-01-01 | 1.135 | 1 | 0.975 |  | Conventional Hydro | Water |  | 6.562 |  | 0.65999 | 65.62 | 6.562e-05
1200 | Erie Boulevard Hydropower LP | Fulton 1 | C | 24041 |  | Oswego | NY | 1924-01-01 | 0.8 | 0.704 | 0.723 |  | Conventional Hydro | Water |  | 4.112 |  | 0.58676 | 41.12 | 4.112e-05
1201 | Erie Boulevard Hydropower LP | Fulton 2 | C | 24041 |  | Oswego | NY | 1928-01-01 | 0.45 | 0.396 | 0.407 |  | Conventional Hydro | Water |  | 1.625 |  | 0.41223 | 16.25 | 1.625e-05
1202 | Erie Boulevard Hydropower LP | Glenwood 1 | B | 24046 |  | Orleans | NY | 1950-01-01 | 0.5 | 0.333 | 0.483 |  | Conventional Hydro | Water |  | 3.578 |  | 0.81689 | 35.78 | 3.578e-05
1203 | Erie Boulevard Hydropower LP | Glenwood 2 | B | 24046 |  | Orleans | NY | 1950-01-01 | 0.5 | 0.333 | 0.483 |  | Conventional Hydro | Water |  | 3.542 |  | 0.80868 | 35.42 | 3.542e-05
1204 | Erie Boulevard Hydropower LP | Glenwood 3 | B | 24046 |  | Orleans | NY | 1950-01-01 | 0.5 | 0.333 | 0.483 |  | Conventional Hydro | Water |  | 0.541 |  | 0.12352 | 5.41 | 5.41e-06
1205 | Erie Boulevard Hydropower LP | Granby 1 | C | 24041 |  | Oswego | NY | 1983-05-01 | 5 | 5.1 | 4.94 |  | Conventional Hydro | Water |  | 26.342 |  | 0.60142 | 263.42 | 0.00026342
1206 | Erie Boulevard Hydropower LP | Granby 2 | C | 24041 |  | Oswego | NY | 1983-05-01 | 5 | 5.1 | 4.94 |  | Conventional Hydro | Water |  | 28.495 |  | 0.65057 | 284.95 | 0.00028495
1207 | Erie Boulevard Hydropower LP | Hannawa Falls 1 | E | 24057 |  | St Lawrence | NY | 1914-01-01 | 3.6 | 3.55 | 3.715 |  | Conventional Hydro | Water |  | 22.079 |  | 0.70012 | 220.79 | 0.00022079
1208 | Erie Boulevard Hydropower LP | Hannawa Falls 2 | E | 24057 |  | St Lawrence | NY | 1920-01-01 | 3.6 | 3.55 | 3.715 |  | Conventional Hydro | Water |  | 28.225 |  | 0.89501 | 282.25 | 0.00028225
1209 | Erie Boulevard Hydropower LP | Herrings 1 | E | 24047 |  | Jefferson | NY | 1924-01-01 | 1.8 | 1.533 | 1.56 |  | Conventional Hydro | Water |  | 6.372 |  | 0.40411 | 63.72 | 6.372e-05
1210 | Erie Boulevard Hydropower LP | Herrings 2 | E | 24047 |  | Jefferson | NY | 1924-01-01 | 1.8 | 1.533 | 1.56 |  | Conventional Hydro | Water |  | 10.521 |  | 0.66724 | 105.21 | 0.00010521
1211 | Erie Boulevard Hydropower LP | Herrings 3 | E | 24047 |  | Jefferson | NY | 1924-01-01 | 1.8 | 1.533 | 1.56 |  | Conventional Hydro | Water |  | 8.993 |  | 0.57033 | 89.93 | 8.993e-05
1212 | Erie Boulevard Hydropower LP | Heuvelton 1 | E | 24044 |  | St Lawrence | NY | 1924-01-01 | 0.52 | 0.4 | 0.435 |  | Conventional Hydro | Water |  | 3.051 |  | 0.66978 | 30.51 | 3.051e-05
1213 | Erie Boulevard Hydropower LP | Heuvelton 2 | E | 24044 |  | St Lawrence | NY | 1924-01-01 | 0.52 | 0.4 | 0.435 |  | Conventional Hydro | Water |  | 2.677 |  | 0.58768 | 26.77 | 2.677e-05
1214 | Erie Boulevard Hydropower LP | High Falls 1 | E | 24048 |  | Lewis | NY | 1925-01-01 | 1.6 | 1.867 | 1.887 |  | Conventional Hydro | Water |  | 14.661 |  |  | 146.61 | 0.00014661
1215 | Erie Boulevard Hydropower LP | High Falls 2 | E | 24048 |  | Lewis | NY | 1925-01-01 | 1.6 | 1.867 | 1.887 |  | Conventional Hydro | Water |  | 8.917 |  | 0.6362 | 89.17 | 8.917e-05
1216 | Erie Boulevard Hydropower LP | High Falls 3 | E | 24048 |  | Lewis | NY | 1925-01-01 | 1.6 | 1.867 | 1.887 |  | Conventional Hydro | Water |  | 11.036 |  | 0.78739 | 110.36 | 0.00011036
1217 | Erie Boulevard Hydropower LP | Higley 1 | E | 24057 |  | St Lawrence | NY | 1913-01-01 | 1.2 | 1.152 | 1.152 |  | Conventional Hydro | Water |  | 11.407 |  |  | 114.07 | 0.00011407
1218 | Erie Boulevard Hydropower LP | Higley 2 | E | 24057 |  | St Lawrence | NY | 1913-01-01 | 1.2 | 1.152 | 1.152 |  | Conventional Hydro | Water |  | 9.909 |  | 0.94264 | 99.09 | 9.909e-05
1219 | Erie Boulevard Hydropower LP | Higley 3 | E | 24057 |  | St Lawrence | NY | 1943-01-01 | 2.08 | 1.998 | 1.998 |  | Conventional Hydro | Water |  | 11.592 |  | 0.6362 | 115.92 | 0.00011592
1220 | Erie Boulevard Hydropower LP | Higley 4 | E | 24057 |  | St Lawrence | NY | 1943-01-01 | 2.08 | 1.998 | 1.998 |  | Conventional Hydro | Water |  | 10.738 |  | 0.58933 | 107.38 | 0.00010738
1221 | Erie Boulevard Hydropower LP | Hogansburg | D | 24042 |  | Franklin | NY | 1930-01-01 | 0.7 | 0.3 | 0.34 |  | Conventional Hydro | Water |  | 2.006 |  | 0.32714 | 20.06 | 2.006e-05
1222 | Erie Boulevard Hydropower LP | Hydraulic Race | B | 23848 |  | Niagara | NY | 1942-01-01 | 4.68 | 3 | 0 |  | Conventional Hydro | Water |  | 11.329 |  | 0.27634 | 113.29 | 0.00011329
1223 | Erie Boulevard Hydropower LP | Inghams 1 | E | 24050 |  | Herkimer | NY | 1912-01-01 | 3.2 | 3.1 | 3.09 |  | Conventional Hydro | Water |  | 11.008 |  | 0.39269 | 110.08 | 0.00011008
1224 | Erie Boulevard Hydropower LP | Inghams 2 | E | 24050 |  | Herkimer | NY | 1912-01-01 | 3.2 | 3.1 | 3.09 |  | Conventional Hydro | Water |  | 21.067 |  | 0.75153 | 210.67 | 0.00021067
1225 | Erie Boulevard Hydropower LP | Johnsonville 1 | F | 24059 |  | Rensselaer | NY | 1909-01-01 | 2.4 | 1.25 | 1.155 |  | Conventional Hydro | Water |  | 6.501 |  | 0.30922 | 65.01 | 6.501e-05
1226 | Erie Boulevard Hydropower LP | Johnsonville 2 | F | 24059 |  | Rensselaer | NY | 1909-01-01 | 2.4 | 1.25 | 1.155 |  | Conventional Hydro | Water |  | 7.62 |  | 0.36244 | 76.2 | 7.62e-05
1227 | Erie Boulevard Hydropower LP | Kamargo 1 | E | 24047 |  | Jefferson | NY | 1921-01-01 | 1.8 | 1.733 | 1.743 |  | Conventional Hydro | Water |  | 10.246 |  | 0.6498 | 102.46 | 0.00010246
1228 | Erie Boulevard Hydropower LP | Kamargo 2 | E | 24047 |  | Jefferson | NY | 1921-01-01 | 1.8 | 1.733 | 1.743 |  | Conventional Hydro | Water |  | 13.568 |  | 0.86048 | 135.68 | 0.00013568
1229 | Erie Boulevard Hydropower LP | Kamargo 3 | E | 24047 |  | Jefferson | NY | 1921-01-01 | 1.8 | 1.733 | 1.743 |  | Conventional Hydro | Water |  | 8.538 |  | 0.54148 | 85.38 | 8.538e-05
1230 | Erie Boulevard Hydropower LP | Lighthouse Hill 1 | C | 24043 |  | Oswego | NY | 1930-01-01 | 3.75 | 3.75 | 4.23 |  | Conventional Hydro | Water |  | 17.063 |  | 0.51942 | 170.63 | 0.00017063
1231 | Erie Boulevard Hydropower LP | Lighthouse Hill 2 | C | 24043 |  | Oswego | NY | 1930-01-01 | 3.75 | 3.75 | 4.23 |  | Conventional Hydro | Water |  | 12.442 |  | 0.37875 | 124.42 | 0.00012442
1232 | Erie Boulevard Hydropower LP | Lower Newton Falls 1 | E | 24044 |  | St Lawrence | NY | 2002-07-01 | 0.5 | 0.6 | 0.6 |  | Conventional Hydro | Water |  | 2.578 |  | 0.58858 | 25.78 | 2.578e-05
1233 | Erie Boulevard Hydropower LP | Macomb | D | 24042 |  | Franklin | NY | 1940-01-01 | 1 | 0.9 | 0.94 |  | Conventional Hydro | Water |  | 6.828 |  | 0.77945 | 68.28 | 6.828e-05
1234 | Erie Boulevard Hydropower LP | Minetto 2 | C | 24041 |  | Oswego | NY | 1915-01-01 | 1.6 | 1.56 | 1.44 |  | Conventional Hydro | Water |  | 9.991 |  | 0.71283 | 99.91 | 9.991e-05
1235 | Erie Boulevard Hydropower LP | Minetto 3 | C | 24041 |  | Oswego | NY | 1915-01-01 | 1.6 | 1.56 | 1.44 |  | Conventional Hydro | Water |  | 9.394 |  | 0.67023 | 93.94 | 9.394e-05
1236 | Erie Boulevard Hydropower LP | Minetto 4 | C | 24041 |  | Oswego | NY | 1915-01-01 | 1.6 | 1.56 | 1.44 |  | Conventional Hydro | Water |  | 10.195 |  | 0.72738 | 101.95 | 0.00010195
1237 | Erie Boulevard Hydropower LP | Minetto 5 | C | 24041 |  | Oswego | NY | 1975-01-01 | 1.6 | 1.56 | 1.44 |  | Conventional Hydro | Water |  | 8.235 |  | 0.58754 | 82.35 | 8.235e-05
1238 | Erie Boulevard Hydropower LP | Minetto 6 | C | 24041 |  | Oswego | NY | 1975-01-01 | 1.6 | 1.56 | 1.44 |  | Conventional Hydro | Water |  | 8.128 |  | 0.57991 | 81.28 | 8.128e-05
1239 | Erie Boulevard Hydropower LP | Moshier 1 | E | 24048 |  | Herkimer | NY | 1929-01-01 | 4 | 4 | 4.05 |  | Conventional Hydro | Water |  | 19.524 |  | 0.55719 | 195.24 | 0.00019524
1240 | Erie Boulevard Hydropower LP | Moshier 2 | E | 24048 |  | Herkimer | NY | 1929-01-01 | 4 | 4 | 4.05 |  | Conventional Hydro | Water |  | 27.959 |  | 0.79792 | 279.59 | 0.00027959
1241 | Erie Boulevard Hydropower LP | Norfolk | E | 24057 |  | St Lawrence | NY | 1928-01-01 | 4.5 | 4.4 | 4.32 |  | Conventional Hydro | Water |  | 29.62 |  | 0.7514 | 296.2 | 0.0002962
1242 | Erie Boulevard Hydropower LP | Norwood | E | 24057 |  | St Lawrence | NY | 1928-01-01 | 2 | 2.2 | 2.08 |  | Conventional Hydro | Water |  | 14.646 |  | 0.83596 | 146.46 | 0.00014646
1243 | Erie Boulevard Hydropower LP | Oak Orchard | B | 24046 |  | Orleans | NY | 1941-01-01 | 0.35 | 0.3 | 0 |  | Conventional Hydro | Water |  | 1.253 |  | 0.40868 | 12.53 | 1.253e-05
1244 | Erie Boulevard Hydropower LP | Oswegatchie 1 | E | 24044 |  | St Lawrence | NY | 1937-01-01 | 0.56 | 1.19 | 1.267 |  | Conventional Hydro | Water |  | 4.772 |  | 0.97277 | 47.72 | 4.772e-05
1245 | Erie Boulevard Hydropower LP | Oswegatchie 2 | E | 24044 |  | St Lawrence | NY | 1937-01-01 | 0.24 | 0.51 | 0.543 |  | Conventional Hydro | Water |  | 5.772 |  |  | 57.72 | 5.772e-05
1246 | Erie Boulevard Hydropower LP | Oswego Falls E 1 | C | 24041 |  | Oswego | NY | 1914-01-01 | 1.5 | 1.567 | 1.553 |  | Conventional Hydro | Water |  | 9.774 |  | 0.74384 | 97.74 | 9.774e-05
1247 | Erie Boulevard Hydropower LP | Oswego Falls E 2 | C | 24041 |  | Oswego | NY | 1914-01-01 | 1.5 | 1.567 | 1.553 |  | Conventional Hydro | Water |  | 9.755 |  | 0.74239 | 97.55 | 9.755e-05
1248 | Erie Boulevard Hydropower LP | Oswego Falls E 3 | C | 24041 |  | Oswego | NY | 1914-01-01 | 1.5 | 1.567 | 1.553 |  | Conventional Hydro | Water |  | 9.664 |  | 0.73546 | 96.64 | 9.664e-05
1249 | Erie Boulevard Hydropower LP | Oswego Falls W 4 | C | 24041 |  | Oswego | NY | 1914-01-01 | 0.928 | 1 | 1.035 |  | Conventional Hydro | Water |  | 3.913 |  | 0.48135 | 39.13 | 3.913e-05
1250 | Erie Boulevard Hydropower LP | Oswego Falls W 5 | C | 24041 |  | Oswego | NY | 1914-01-01 | 0.928 | 1 | 1.035 |  | Conventional Hydro | Water |  | 5.264 |  | 0.64754 | 52.64 | 5.264e-05
1251 | Erie Boulevard Hydropower LP | Parishville | D | 24042 |  | St Lawrence | NY | 1925-01-01 | 2.4 | 2.3 | 1.99 |  | Conventional Hydro | Water |  | 16.11 |  | 0.76627 | 161.1 | 0.0001611
1252 | Erie Boulevard Hydropower LP | Piercefield 1 | E | 24042 |  | St Lawrence | NY | 1957-01-01 | 1.5 | 1.611 | 1.511 |  | Conventional Hydro | Water |  | 11.656 |  | 0.88706 | 116.56 | 0.00011656
1253 | Erie Boulevard Hydropower LP | Piercefield 2 | E | 24042 |  | St Lawrence | NY | 1924-01-01 | 0.6 | 0.644 | 0.604 |  | Conventional Hydro | Water |  | 4.097 |  | 0.77949 | 40.97 | 4.097e-05
1254 | Erie Boulevard Hydropower LP | Piercefield 3 | E | 24042 |  | St Lawrence | NY | 1924-01-01 | 0.6 | 0.644 | 0.604 |  | Conventional Hydro | Water |  | 4.283 |  | 0.81488 | 42.83 | 4.283e-05
1255 | Erie Boulevard Hydropower LP | Prospect | E | 24049 |  | Herkimer | NY | 1959-01-01 | 17.32 | 18.3 | 18.1 |  | Conventional Hydro | Water |  | 96.071 |  | 0.6332 | 960.71 | 0.00096071
1256 | Erie Boulevard Hydropower LP | Rainbow Falls | E | 24056 |  | St Lawrence | NY | 1956-01-01 | 22.5 | 23.3 | 23.75 |  | Conventional Hydro | Water |  | 126.787 |  | 0.64326 | 1267.87 | 0.0012679
1257 | Erie Boulevard Hydropower LP | Raymondville | E | 24057 |  | St Lawrence | NY | 1928-01-01 | 2 | 2 | 2.12 |  | Conventional Hydro | Water |  | 13.489 |  | 0.76992 | 134.89 | 0.00013489
1258 | Erie Boulevard Hydropower LP | Schaghticoke 1 | F | 24059 |  | Rensselaer | NY | 1908-01-01 | 3.275 | 4.125 | 4.043 |  | Conventional Hydro | Water |  | 19.951 |  | 0.69542 | 199.51 | 0.00019951
1259 | Erie Boulevard Hydropower LP | Schaghticoke 2 | F | 24059 |  | Rensselaer | NY | 1908-01-01 | 3.275 | 4.125 | 4.043 |  | Conventional Hydro | Water |  | 22.384 |  | 0.78023 | 223.84 | 0.00022384
1260 | Erie Boulevard Hydropower LP | Schaghticoke 3 | F | 24059 |  | Rensselaer | NY | 1908-01-01 | 3.275 | 4.125 | 4.043 |  | Conventional Hydro | Water |  | 23.14 |  | 0.80658 | 231.4 | 0.0002314
1261 | Erie Boulevard Hydropower LP | Schaghticoke 4 | F | 24059 |  | Rensselaer | NY | 1908-01-01 | 3.275 | 4.125 | 4.043 |  | Conventional Hydro | Water |  | 18.351 |  | 0.63965 | 183.51 | 0.00018351
1262 | Erie Boulevard Hydropower LP | School Street 1 | F | 24059 | Cohoes | Albany | NY | 1974-01-01 | 7.2 | 6.68 | 6.703 |  | Conventional Hydro | Water |  | 18.938 |  | 0.30026 | 189.38 | 0.00018938
1263 | Erie Boulevard Hydropower LP | School Street 2 | F | 24059 | Cohoes | Albany | NY | 1915-01-01 | 7.2 | 6.68 | 6.703 |  | Conventional Hydro | Water |  | 44.831 |  | 0.71079 | 448.31 | 0.00044831
1264 | Erie Boulevard Hydropower LP | School Street 3 | F | 24059 | Cohoes | Albany | NY | 1915-01-01 | 7.2 | 6.68 | 6.703 |  | Conventional Hydro | Water |  | 45.233 |  | 0.71716 | 452.33 | 0.00045233
1265 | Erie Boulevard Hydropower LP | School Street 4 | F | 24059 | Cohoes | Albany | NY | 1922-01-01 | 7.2 | 6.68 | 6.703 |  | Conventional Hydro | Water |  | 47.169 |  | 0.74786 | 471.69 | 0.00047169
1266 | Erie Boulevard Hydropower LP | School Street 5 | F | 24059 | Cohoes | Albany | NY | 1924-01-01 | 10 | 9.278 | 9.309 |  | Conventional Hydro | Water |  | 64.377 |  | 0.7349 | 643.77 | 0.00064377
1267 | Erie Boulevard Hydropower LP | Schuylerville | F | 24059 |  | Saratoga | NY | 1919-01-01 | 1.2 | 1.5 | 1.56 |  | Conventional Hydro | Water |  | 9.424 |  | 0.8965 | 94.24 | 9.424e-05
1268 | Erie Boulevard Hydropower LP | Sewalls 1 | E | 24047 |  | Jefferson | NY | 1925-01-01 | 1 | 1.1 | 1.12 |  | Conventional Hydro | Water |  | 7.305 |  | 0.8339 | 73.05 | 7.305e-05
1269 | Erie Boulevard Hydropower LP | Sewalls 2 | E | 24047 |  | Jefferson | NY | 1925-01-01 | 1 | 1.1 | 1.12 |  | Conventional Hydro | Water |  | 9.391 |  |  | 93.91 | 9.391e-05
1270 | Erie Boulevard Hydropower LP | Sherman Island 1 | F | 24058 |  | Warren | NY | 1923-01-01 | 7.2 | 7.343 | 7.594 |  | Conventional Hydro | Water |  | 53.611 |  | 0.85 | 536.11 | 0.00053611
1271 | Erie Boulevard Hydropower LP | Sherman Island 2 | F | 24058 |  | Warren | NY | 1923-01-01 | 8.7 | 8.872 | 9.177 |  | Conventional Hydro | Water |  | 35.56 |  | 0.46659 | 355.6 | 0.0003556
1272 | Erie Boulevard Hydropower LP | Sherman Island 3 | F | 24058 |  | Warren | NY | 1923-01-01 | 7.2 | 7.343 | 7.594 |  | Conventional Hydro | Water |  | 33.804 |  | 0.53596 | 338.04 | 0.00033804
1273 | Erie Boulevard Hydropower LP | Sherman Island 4 | F | 24058 |  | Warren | NY | 1923-01-01 | 7.2 | 7.343 | 7.594 |  | Conventional Hydro | Water |  | 49.562 |  | 0.7858 | 495.62 | 0.00049562
1274 | Erie Boulevard Hydropower LP | Soft Maple 1 | E | 24048 |  | Lewis | NY | 1925-01-01 | 7.5 | 7.75 | 7.95 |  | Conventional Hydro | Water |  | 25.417 |  | 0.38686 | 254.17 | 0.00025417
1275 | Erie Boulevard Hydropower LP | Soft Maple 2 | E | 24048 |  | Lewis | NY | 1925-01-01 | 7.5 | 7.75 | 7.95 |  | Conventional Hydro | Water |  | 20.697 |  | 0.31502 | 206.97 | 0.00020697
1276 | Erie Boulevard Hydropower LP | South Colton | E | 24056 |  | St Lawrence | NY | 1954-01-01 | 19.35 | 20.2 | 20.02 |  | Conventional Hydro | Water |  | 105.766 |  | 0.62397 | 1057.66 | 0.0010577
1277 | Erie Boulevard Hydropower LP | South Edwards 1 | E | 24044 |  | St Lawrence | NY | 1937-01-01 | 1 | 1.215 | 1.201 |  | Conventional Hydro | Water |  | 7.755 |  | 0.88527 | 77.55 | 7.755e-05
1278 | Erie Boulevard Hydropower LP | South Edwards 2 | E | 24044 |  | St Lawrence | NY | 1937-01-01 | 1 | 1.215 | 1.201 |  | Conventional Hydro | Water |  | 7.81 |  | 0.89155 | 78.1 | 7.81e-05
1279 | Erie Boulevard Hydropower LP | South Edwards 3 | E | 24044 |  | St Lawrence | NY | 1921-01-01 | 0.68 | 0.826 | 0.817 |  | Conventional Hydro | Water |  | 5.45 |  | 0.91492 | 54.5 | 5.45e-05
1280 | Erie Boulevard Hydropower LP | South Edwards 4 | E | 24044 |  | St Lawrence | NY | 1937-01-01 | 0.2 | 0.243 | 0.24 |  | Conventional Hydro | Water |  | 1.376 |  | 0.78539 | 13.76 | 1.376e-05
1281 | Erie Boulevard Hydropower LP | Spier Falls 1 | F | 24058 |  | Saratoga | NY | 1924-01-01 | 6.8 | 8.423 | 8.402 |  | Conventional Hydro | Water |  | 51.383 |  | 0.86259 | 513.83 | 0.00051383
1282 | Erie Boulevard Hydropower LP | Spier Falls 2 | F | 24058 |  | Saratoga | NY | 1930-01-01 | 37.6 | 46.577 | 46.458 |  | Conventional Hydro | Water |  | 272.578 |  | 0.82756 | 2725.78 | 0.0027258
1283 | Erie Boulevard Hydropower LP | Stark | E | 24056 |  | St Lawrence | NY | 1957-01-01 | 22.5 | 24.3 | 24.52 |  | Conventional Hydro | Water |  | 123.071 |  | 0.62441 | 1230.71 | 0.0012307
1284 | Erie Boulevard Hydropower LP | Stewarts Bridge | F | 24058 |  | Saratoga | NY | 1952-01-01 | 30 | 33.8 | 35.4 |  | Conventional Hydro | Water |  | 184.394 |  | 0.70165 | 1843.94 | 0.0018439
1285 | Erie Boulevard Hydropower LP | Sugar Island 1 | E | 24057 |  | St Lawrence | NY | 1924-01-01 | 2.6 | 2.08 | 2.096 |  | Conventional Hydro | Water |  | 14.152 |  | 0.62136 | 141.52 | 0.00014152
1286 | Erie Boulevard Hydropower LP | Sugar Island 2 | E | 24057 |  | St Lawrence | NY | 1924-01-01 | 2.4 | 1.92 | 1.934 |  | Conventional Hydro | Water |  | 15.889 |  | 0.75576 | 158.89 | 0.00015889
1287 | Erie Boulevard Hydropower LP | Talcville 1 | E | 24044 |  | St Lawrence | NY | 1986-12-01 | 0.5 | 0.4 | 0.24 |  | Conventional Hydro | Water |  | 1.996 |  | 0.45571 | 19.96 | 1.996e-05
1288 | Erie Boulevard Hydropower LP | Talcville 2 | E | 24044 |  | St Lawrence | NY | 1986-12-01 | 0.5 | 0.4 | 0.24 |  | Conventional Hydro | Water |  | 0.435 |  | 0.099315 | 4.35 | 4.35e-06
1289 | Erie Boulevard Hydropower LP | Taylorville 1 | E | 24048 |  | Lewis | NY | 1913-01-01 | 1.1 | 1.051 | 1.058 |  | Conventional Hydro | Water |  | 5.803 |  | 0.60222 | 58.03 | 5.803e-05
1290 | Erie Boulevard Hydropower LP | Taylorville 2 | E | 24048 |  | Lewis | NY | 1913-01-01 | 1.1 | 1.051 | 1.058 |  | Conventional Hydro | Water |  | 6.026 |  | 0.62536 | 60.26 | 6.026e-05
1291 | Erie Boulevard Hydropower LP | Taylorville 3 | E | 24048 |  | Lewis | NY | 1913-01-01 | 1.1 | 1.051 | 1.058 |  | Conventional Hydro | Water |  | 6.624 |  | 0.68742 | 66.24 | 6.624e-05
1292 | Erie Boulevard Hydropower LP | Taylorville 4 | E | 24048 |  | Lewis | NY | 1927-01-01 | 1.2 | 1.147 | 1.155 |  | Conventional Hydro | Water |  | 9.863 |  | 0.93826 | 98.63 | 9.863e-05
1293 | Erie Boulevard Hydropower LP | Trenton Falls 5 | E | 24049 |  | Oneida | NY | 1919-01-01 | 6.8 | 9.68 | 9.739 |  | Conventional Hydro | Water |  | 62.58 |  |  | 625.8 | 0.0006258
1294 | Erie Boulevard Hydropower LP | Trenton Falls 6 | E | 24049 |  | Oneida | NY | 1919-01-01 | 6.4 | 9.11 | 9.166 |  | Conventional Hydro | Water |  | 58.105 |  |  | 581.05 | 0.00058105
1295 | Erie Boulevard Hydropower LP | Trenton Falls 7 | E | 24049 |  | Oneida | NY | 1922-01-01 | 6.4 | 9.11 | 9.166 |  | Conventional Hydro | Water |  | 50.796 |  | 0.90604 | 507.96 | 0.00050796
1296 | Erie Boulevard Hydropower LP | Upper Newton Falls 2 | E | 24044 |  | St Lawrence | NY | 2002-07-01 | 0.5 | 0.433 | 0.45 |  | Conventional Hydro | Water |  | 3.124 |  | 0.71324 | 31.24 | 3.124e-05
1297 | Erie Boulevard Hydropower LP | Upper Newton Falls 3 | E | 24044 |  | St Lawrence | NY | 2002-07-01 | 0.5 | 0.433 | 0.45 |  | Conventional Hydro | Water |  | 3.432 |  | 0.78356 | 34.32 | 3.432e-05
1298 | Erie Boulevard Hydropower LP | Upper Newton Falls 4 | E | 24044 |  | St Lawrence | NY | 2002-07-01 | 0.5 | 0.433 | 0.45 |  | Conventional Hydro | Water |  | 1.426 |  | 0.32557 | 14.26 | 1.426e-05
1299 | Erie Boulevard Hydropower LP | Varick 2 | C | 24041 |  | Oswego | NY | 1926-01-01 | 2.2 | 1.378 | 1.325 |  | Conventional Hydro | Water |  | 11.341 |  | 0.58847 | 113.41 | 0.00011341
1300 | Erie Boulevard Hydropower LP | Varick 3 | C | 24041 |  | Oswego | NY | 1926-01-01 | 2.5 | 1.566 | 1.505 |  | Conventional Hydro | Water |  | 8.892 |  | 0.40603 | 88.92 | 8.892e-05
1301 | Erie Boulevard Hydropower LP | Varick 4 | C | 24041 |  | Oswego | NY | 1926-01-01 | 2.2 | 1.378 | 1.325 |  | Conventional Hydro | Water |  | 5.862 |  | 0.30417 | 58.62 | 5.862e-05
1302 | Erie Boulevard Hydropower LP | Varick 5 | C | 24041 |  | Oswego | NY | 1926-01-01 | 2.2 | 1.378 | 1.325 |  | Conventional Hydro | Water |  | 8.843 |  | 0.45885 | 88.43 | 8.843e-05
1303 | Erie Boulevard Hydropower LP | Waterport 1 | B | 24046 |  | Orleans | NY | 1941-01-01 | 2.25 | 1.676 | 1.738 |  | Conventional Hydro | Water |  | 5.249 |  | 0.26631 | 52.49 | 5.249e-05
1304 | Erie Boulevard Hydropower LP | Waterport 2 | B | 24046 |  | Orleans | NY | 1968-01-01 | 2.45 | 1.824 | 1.892 |  | Conventional Hydro | Water |  | 10.056 |  | 0.46855 | 100.56 | 0.00010056
1305 | Erie Boulevard Hydropower LP | Yaleville 1 | E | 24057 |  | St Lawrence | NY | 1940-01-01 | 0.5 | 0.205 | 0.217 |  | Conventional Hydro | Water |  | 2.439 |  | 0.55685 | 24.39 | 2.439e-05
1306 | Erie Boulevard Hydropower LP | Yaleville 2 | E | 24057 |  | St Lawrence | NY | 1940-01-01 | 0.72 | 0.295 | 0.313 |  | Conventional Hydro | Water |  | 1.319 |  | 0.20913 | 13.19 | 1.319e-05
1307 | Flat Rock Windpower, LLC | Maple Ridge 1 | E | 323574 | Lowville | Lewis | NY | 2006-01-01 | 321.75 | 32.175 | 96.525 |  | Wind Turbine | Wind |  | 406.509 | (1) | 0.14423 | 3658.581 | 0.0036586
1308 | Florida Power & Light | Far Rockaway GT1 | K | 24212 | Far Rockaway | Queens | NY | 2002-07-01 | 60 | 53.5 | 58.7 | N | Combustion Turbine | Natural Gas |  | 86.737 |  | 0.16502 | 38424.491 | 0.038424
1309 | Florida Power & Light | Far Rockaway GT2 | K | 23815 | Jamaica Bay | Queens | NY | 2003-07-02 | 60 | 55.4 | 54 | N | Combustion Turbine | Natural Gas |  | 22.178 |  | 0.042196 | 9824.854 | 0.0098249
1310 | Freeport, Village of | Freeport 1-1 | K | x | Freeport | Nassau | NY | 1941-08-01 | 2.1 | 1.5 | 1.7 | N | Internal Combustion | No. 2 Fuel Oil |  | 0.006 |  | 0.00032616 | 4.458 | 4.458e-06
1311 | Freeport, Village of | Freeport 1-2 | K | x | Freeport | Nassau | NY | 1949-08-01 | 2.9 | 2 | 2.2 | N | Internal Combustion | No. 2 Fuel Oil |  | 0.159 |  | 0.0062589 | 118.137 | 0.00011814
1312 | Freeport, Village of | Freeport 1-3 | K | x | Freeport | Nassau | NY | 1954-08-01 | 3.1 | 2 | 2.2 | N | Internal Combustion | No. 2 Fuel Oil |  | 0.064 |  | 0.0023568 | 47.552 | 4.7552e-05
1313 | Freeport, Village of | Freeport 1-4 | K | x | Freeport | Nassau | NY | 1964-10-01 | 5.1 | 5.1 | 5.7 | N | Internal Combustion | No. 2 Fuel Oil |  | 0.441 |  | 0.0098711 | 327.663 | 0.00032766
1314 | Freeport, Village of | Freeport 2-3 | K | x | Freeport | Nassau | NY | 1973-05-01 | 18.1 | 18.1 | 19.9 | N | Combustion Turbine | No. 2 Fuel Oil |  | 1.326 |  | 0.008363 | 985.218 | 0.00098522
1315 | Freeport, Village of | Freeport CT 2 | K | 23818 | Freeport | Nassau | NY | 2004-03-01 | 60.5 | 50 | 49.5 | N | Combustion Turbine | Natural Gas |  | 42.193 |  | 0.079612 | 18691.499 | 0.018691
1316 | Greenport, Village of | Greenport IC 4 | K | x | Greenport | Suffolk | NY | 1957-06-06 | 1.2 | 0.9 | 0.9 | N | Internal Combustion | No. 2 Fuel Oil |  | 0.004 |  | 0.00038052 | 2.972 | 2.972e-06
1317 | Greenport, Village of | Greenport IC 5 | K | x | Greenport | Suffolk | NY | 1965-07-08 | 1.8 | 1.3 | 1.3 | N | Internal Combustion | No. 2 Fuel Oil |  | 0.028 |  | 0.0017757 | 20.804 | 2.0804e-05
1318 | Greenport, Village of | Greenport IC 6 | K | x | Greenport | Suffolk | NY | 1971-09-17 | 3.8 | 2.8 | 2.8 | N | Internal Combustion | No. 2 Fuel Oil |  | 0.053 |  | 0.0015922 | 39.379 | 3.9379e-05
1319 | Hawkeye Energy | Greenport GT1 | K | 23814 | Greenport | Suffolk | NY | 2003-07-02 | 54 | 51.9 | 53.6 | N | Combustion Turbine | Natural Gas |  | 35.597 |  | 0.075252 | 15769.471 | 0.015769
1320 | Horizon Wind Energy LLC | Madison Wind Power | E | 24146 | Madison | Madison | NY | 2000-09-01 | 11.55 | 1.155 | 3.465 |  | Wind Turbine | Wind |  | 20.207 | (1) | 0.19972 | 181.863 | 0.00018186
1321 | Indeck Energy Services of Silver Springs | Indeck-Silver Springs | C | 23768 | Silver Springs | Wyoming | NY | 1991-04-01 | 56.6 | 50.8 | 62.1 | Y | Combined Cycle | Natural Gas | No. 2 Fuel Oil | 102.977 |  | 0.20769 | 45618.811 | 0.045619
1322 | Indeck-Corinth LP | Indeck-Corinth | F | 23802 | Corinth | Saratoga | NY | 1995-07-01 | 147 | 129.1 | 131.6 | Y | Combined Cycle | Natural Gas | No. 2 Fuel Oil | 496.315 |  | 0.38542 | 219867.545 | 0.21987
1323 | Indeck-Olean LP | Indeck-Olean | A | 23982 | Olean | Cattaraugus | NY | 1993-12-01 | 90.6 | 78.1 | 85.2 | Y | Combined Cycle | Natural Gas |  | 81.566 |  | 0.10277 | 36133.738 | 0.036134
1324 | Indeck-Oswego LP | Indeck-Oswego | C | 23783 | Oswego | Oswego | NY | 1990-05-01 | 57.4 | 51.6 | 61.7 | Y | Combined Cycle | Natural Gas |  | 9.539 |  | 0.018971 | 4225.777 | 0.0042258
1325 | Indeck-Yerkes LP | Indeck-Yerkes | A | 23781 | Tonawanda | Erie | NY | 1990-02-01 | 59.9 | 47.3 | 57.8 | Y | Combined Cycle | Natural Gas |  | 14.295 |  | 0.027243 | 6332.685 | 0.0063327
1326 | Innovative Energy Systems | Colonie LFGTE | F | 323577 | Colonie | Albany | NY | 2006-03-01 | 4.8 | 4.1 | 4.2 |  | Internal Combustion | Bio Gas |  | 24.818 | (1) | 0.59023 | 272.998 | 0.000273
1327 | Innovative Energy Systems | Model City Energy | A | 24167 | Lewiston | Niagara | NY | 2001-06-01 | 5.6 | 5.3 | 5.5 |  | Internal Combustion | Bio Gas |  | 44.728 |  | 0.91177 | 492.008 | 0.00049201
1328 | Innovative Energy Systems | Modern LF | A | 323580 | Lewiston | Niagara | NY | 2006-02-01 | 6.4 | 6.1 | 6.1 |  | Internal Combustion | Bio Gas |  | 46.84 | (2) | 0.83547 | 515.24 | 0.00051524
1329 | Innovative Energy Systems | Ontario LFGE | C | 23819 | Canandaigua | Ontario | NY | 2003-12-01 | 5.6 | 5.1 | 5.4 | N | Internal Combustion | Bio Gas |  | 43.709 |  | 0.891 | 480.799 | 0.0004808
1330 | Innovative Energy Systems | Seneca Energy 1 | C | 23797 | Seneca Falls | Seneca | NY | 1996-03-01 | 5.6 | 5.4 | 5.45 | N | Internal Combustion | Bio Gas |  | 91.979 | (3) |  | 1011.769 | 0.0010118
1331 | Innovative Energy Systems | Seneca Energy 2 | C | 23797 | Seneca Falls | Seneca | NY | 1997-08-01 | 5.6 | 5.4 | 5.45 | N | Internal Combustion | Bio Gas
1332 | Jamestown, City of | Jamestown 5 | A | x | Jamestown | Chautauqua | NY | 1951-08-01 | 28.7 | 21.2 | 21.1 | Y | Steam Turbine (Fossil) | Bituminous Coal |  | 118.717 | (1) | 0.4722 | 118717 | 0.11872
1333 | Jamestown, City of | Jamestown 6 | A | x | Jamestown | Chautauqua | NY | 1968-08-01 | 25 | 22 | 21.9 | Y | Steam Turbine (Fossil) | Bituminous Coal
1334 | Jamestown, City of | Jamestown 7 | A | x | Jamestown | Chautauqua | NY | 2002-01-01 | 47.3 | 39.9 | 46.5 | Y | Combustion Turbine | Natural Gas |  | 13.322 |  | 0.032152 | 5901.646 | 0.0059016
1335 | KeySpan Generation, LLC | Barrett GT 01 | K | 23704 | Island Park | Nassau | NY | 1970-06-01 | 18 | 17.5 | 20.6 | N | Combustion Turbine | Natural Gas | No. 2 Fuel Oil | 2.515 | (1) | 0.01595 | 1114.145 | 0.0011141
1336 | KeySpan Generation, LLC | Barrett GT 02 | K | 23705 | Island Park | Nassau | NY | 1970-06-01 | 18 | 17.4 | 19.4 | N | Combustion Turbine | Natural Gas | No. 2 Fuel Oil | 3.692 | (1) | 0.023415 | 1635.556 | 0.0016356
1337 | KeySpan Generation, LLC | Barrett 3 | K | 23706 | Island Park | Nassau | NY | 1970-06-01 | 18 | 17.5 | 20.1 | N | Combustion Turbine | Natural Gas | No. 2 Fuel Oil | 2.163 | (1) | 0.013718 | 958.209 | 0.00095821
1338 | KeySpan Generation, LLC | Barrett 4 | K | 23707 | Island Park | Nassau | NY | 1970-07-01 | 18 | 15.5 | 18 | N | Combustion Turbine | Natural Gas | No. 2 Fuel Oil | 1.958 | (1) | 0.012418 | 867.394 | 0.00086739
1339 | KeySpan Generation, LLC | Barrett 5 | K | 23708 | Island Park | Nassau | NY | 1970-07-01 | 18 | 17.8 | 20.2 | N | Combustion Turbine | Natural Gas | No. 2 Fuel Oil | 2.174 | (1) | 0.013787 | 963.082 | 0.00096308
1340 | KeySpan Generation, LLC | Barrett 6 | K | 23709 | Island Park | Nassau | NY | 1970-07-01 | 18 | 17.3 | 20.2 | N | Combustion Turbine | Natural Gas | No. 2 Fuel Oil | 3.246 | (1) | 0.020586 | 1437.978 | 0.001438
1341 | KeySpan Generation, LLC | Barrett 7 | K | 23710 | Island Park | Nassau | NY | 1970-07-01 | 18 | 17.3 | 20.4 | N | Combustion Turbine | Natural Gas | No. 2 Fuel Oil | 2.772 | (1) | 0.01758 | 1227.996 | 0.001228
1342 | KeySpan Generation, LLC | Barrett 8 | K | 23711 | Island Park | Nassau | NY | 1970-07-01 | 18 | 17.3 | 20.3 | N | Combustion Turbine | Natural Gas | No. 2 Fuel Oil | 3.887 | (1) | 0.024651 | 1721.941 | 0.0017219
1343 | KeySpan Generation, LLC | Barrett 9 | K | 23700 | Island Park | Nassau | NY | 1971-06-01 | 41.8 | 43.3 | 51.3 | N | Jet Engine | Natural Gas | No. 2 Fuel Oil | 12.358 | (1) | 0.03375 | 5474.594 | 0.0054746
1344 | KeySpan Generation, LLC | Barrett 10 | K | 23701 | Island Park | Nassau | NY | 1971-06-01 | 41.8 | 41.6 | 51.1 | N | Jet Engine | Natural Gas | No. 2 Fuel Oil | 15.208 | (1) | 0.041533 | 6737.144 | 0.0067371
1345 | KeySpan Generation, LLC | Barrett 11 | K | 23702 | Island Park | Nassau | NY | 1971-06-01 | 41.8 | 41 | 49.7 | N | Jet Engine | Natural Gas | No. 2 Fuel Oil | 13.839 | (1) | 0.037794 | 6130.677 | 0.0061307
1346 | KeySpan Generation, LLC | Barrett 12 | K | 23703 | Island Park | Nassau | NY | 1971-06-01 | 41.8 | 41.5 | 50.3 | N | Jet Engine | Natural Gas | No. 2 Fuel Oil | 9.992 | (1) | 0.027288 | 4426.456 | 0.0044265
1347 | KeySpan Generation, LLC | Barrett ST 01 | K | 23545 | Island Park | Nassau | NY | 1956-11-01 | 188 | 195.5 | 185.5 | N | Steam Turbine (Fossil) | Natural Gas | No. 6 Fuel Oil | 686.477 | (1) | 0.41683 | 304109.311 | 0.30411
1348 | KeySpan Generation, LLC | Barrett ST 02 | K | 23546 | Island Park | Nassau | NY | 1963-10-01 | 188 | 189.2 | 190.2 | N | Steam Turbine (Fossil) | Natural Gas | No. 6 Fuel Oil | 683.147 | (1) | 0.41481 | 302634.121 | 0.30263
1349 | KeySpan Generation, LLC | East Hampton 2 | K | 23722 | E Hampton | Suffolk | NY | 1962-12-01 | 2 | 1.933 | 2 | N | Internal Combustion | No. 2 Fuel Oil |  | 0.38 | (1) | 0.021689 | 282.34 | 0.00028234
1350 | KeySpan Generation, LLC | East Hampton 3 | K | 23722 | E Hampton | Suffolk | NY | 1962-12-01 | 2 | 1.933 | 2 | N | Internal Combustion | No. 2 Fuel Oil |  | 0.38 | (1) | 0.021689 | 282.34 | 0.00028234
1351 | KeySpan Generation, LLC | East Hampton 4 | K | 23722 | E Hampton | Suffolk | NY | 1962-12-01 | 2 | 1.934 | 2 | N | Internal Combustion | No. 2 Fuel Oil |  | 0.382 | (1) | 0.021804 | 283.826 | 0.00028383
1352 | KeySpan Generation, LLC | East Hampton GT 01 | K | 23717 | E Hampton | Suffolk | NY | 1970-12-01 | 21.3 | 18.6 | 22.4 | N | Combustion Turbine | No. 2 Fuel Oil |  | 7.653 | (1) | 0.041015 | 5686.179 | 0.0056862
1353 | KeySpan Generation, LLC | Far Rockaway ST 04 | K | 23548 | Far Rockaway | Queens | NY | 1953-12-01 | 100 | 110.6 | 111.2 | N | Steam Turbine (Fossil) | Natural Gas | No. 6 Fuel Oil | 273.34 | (1) | 0.31203 | 121089.62 | 0.12109
1354 | KeySpan Generation, LLC | Glenwood GT 01 | K | 23712 | Glenwood | Nassau | NY | 1967-04-01 | 16 | 14.3 | 19.5 | N | Combustion Turbine | No. 2 Fuel Oil |  | 0.75 | (1) | 0.005351 | 557.25 | 0.00055725
1355 | KeySpan Generation, LLC | Glenwood GT 02 | K | 23688 | Glenwood | Nassau | NY | 1972-06-01 | 55 | 49 | 66 | N | Combustion Turbine | No. 2 Fuel Oil |  | 4.006 | (1) | 0.0083147 | 2976.458 | 0.0029765
1356 | KeySpan Generation, LLC | Glenwood GT 03 | K | 23689 | Glenwood | Nassau | NY | 1972-06-01 | 55 | 51.3 | 67.2 | N | Combustion Turbine | No. 2 Fuel Oil |  | 5.182 | (1) | 0.010756 | 3850.226 | 0.0038502
1357 | KeySpan Generation, LLC | Glenwood GT 04 | K | 24219 | Glenwood | Nassau | NY | 2002-06-01 | 53 | 40.2 | 46.2 | N | Combustion Turbine | Natural Gas |  | 72.293 | (1) | 0.15571 | 32025.799 | 0.032026
1358 | KeySpan Generation, LLC | Glenwood GT 05 | K | 24220 | Glenwood | Nassau | NY | 2002-06-01 | 53 | 39.4 | 45.4 | N | Combustion Turbine | Natural Gas |  | 72.759 | (1) | 0.15671 | 32232.237 | 0.032232
1359 | KeySpan Generation, LLC | Glenwood ST 04 | K | 23550 | Glenwood | Nassau | NY | 1952-12-01 | 114 | 116.7 | 110.5 | N | Steam Turbine (Fossil) | Natural Gas |  | 153.237 | (1) | 0.15345 | 67883.991 | 0.067884
1360 | KeySpan Generation, LLC | Glenwood ST 05 | K | 23614 | Glenwood | Nassau | NY | 1954-11-01 | 114 | 122 | 116 | N | Steam Turbine (Fossil) | Natural Gas |  | 179.764 | (1) | 0.18001 | 79635.452 | 0.079635
1361 | KeySpan Generation, LLC | Holtsville 1 | K | 23690 | Holtsville | Suffolk | NY | 1974-07-01 | 56.7 | 53 | 65.5 | N | Jet Engine | No. 2 Fuel Oil |  | 5.118 | (1) | 0.010304 | 3802.674 | 0.0038027
1362 | KeySpan Generation, LLC | Holtsville 2 | K | 23691 | Holtsville | Suffolk | NY | 1974-07-01 | 56.7 | 55.3 | 65.6 | N | Jet Engine | No. 2 Fuel Oil |  | 6.384 | (1) | 0.012853 | 4743.312 | 0.0047433
1363 | KeySpan Generation, LLC | Holtsville 3 | K | 23692 | Holtsville | Suffolk | NY | 1974-07-01 | 56.7 | 50.3 | 63.2 | N | Jet Engine | No. 2 Fuel Oil |  | 6.619 | (1) | 0.013326 | 4917.917 | 0.0049179
1364 | KeySpan Generation, LLC | Holtsville 4 | K | 23693 | Holtsville | Suffolk | NY | 1974-07-01 | 56.7 | 51.5 | 63.2 | N | Jet Engine | No. 2 Fuel Oil |  | 5.94 | (1) | 0.011959 | 4413.42 | 0.0044134
1365 | KeySpan Generation, LLC | Holtsville 5 | K | 23694 | Holtsville | Suffolk | NY | 1974-07-01 | 56.7 | 49.8 | 60.8 | N | Jet Engine | No. 2 Fuel Oil |  | 5.981 | (1) | 0.012042 | 4443.883 | 0.0044439
1366 | KeySpan Generation, LLC | Holtsville 6 | K | 23695 | Holtsville | Suffolk | NY | 1975-07-01 | 56.7 | 52.2 | 67.4 | N | Jet Engine | No. 2 Fuel Oil |  | 4.619 | (1) | 0.0092995 | 3431.917 | 0.0034319
1367 | KeySpan Generation, LLC | Holtsville 7 | K | 23696 | Holtsville | Suffolk | NY | 1975-07-01 | 56.7 | 52.4 | 63.8 | N | Jet Engine | No. 2 Fuel Oil |  | 10.036 | (1) | 0.020206 | 7456.748 | 0.0074567
1368 | KeySpan Generation, LLC | Holtsville 8 | K | 23697 | Holtsville | Suffolk | NY | 1975-07-01 | 56.7 | 52.2 | 60.5 | N | Jet Engine | No. 2 Fuel Oil |  | 4.375 | (1) | 0.0088083 | 3250.625 | 0.0032506
1369 | KeySpan Generation, LLC | Holtsville 9 | K | 23698 | Holtsville | Suffolk | NY | 1975-07-01 | 56.7 | 57.1 | 68.6 | N | Jet Engine | No. 2 Fuel Oil |  | 0.72 | (1) | 0.0014496 | 534.96 | 0.00053496
1370 | KeySpan Generation, LLC | Holtsville 10 | K | 23699 | Holtsville | Suffolk | NY | 1975-07-01 | 56.7 | 50.5 | 65.9 | N | Jet Engine | No. 2 Fuel Oil |  | 5.659 | (1) | 0.011393 | 4204.637 | 0.0042046
1371 | KeySpan Generation, LLC | Montauk 2 | K | 23721 | Montauk | Suffolk | NY | 1971-05-01 | 2 | 1.833 | 2.233 | N | Internal Combustion | No. 2 Fuel Oil |  | 0.355 | (1) | 0.020263 | 263.765 | 0.00026377
1372 | KeySpan Generation, LLC | Montauk 3 | K | 23721 | Montauk | Suffolk | NY | 1965-11-01 | 2 | 1.833 | 2.233 | N | Internal Combustion | No. 2 Fuel Oil |  | 0.355 | (1) | 0.020263 | 263.765 | 0.00026377
1373 | KeySpan Generation, LLC | Montauk 4 | K | 23721 | Montauk | Suffolk | NY | 1965-11-01 | 2 | 1.834 | 2.234 | N | Internal Combustion | No. 2 Fuel Oil |  | 0.354 | (1) | 0.020205 | 263.022 | 0.00026302
1374 | KeySpan Generation, LLC | Northport 1 | K | 23551 | Northport | Suffolk | NY | 1967-07-01 | 387 | 387.2 | 373.2 | N | Steam Turbine (Fossil) | Natural Gas | No. 6 Fuel Oil | 1406.535 | (1) | 0.41489 | 623095.005 | 0.6231
1375 | KeySpan Generation, LLC | Northport 2 | K | 23552 | Northport | Suffolk | NY | 1968-06-01 | 387 | 389.5 | 374.5 | N | Steam Turbine (Fossil) | Natural Gas | No. 6 Fuel Oil | 1794.414 | (1) | 0.52931 | 794925.402 | 0.79493
1376 | KeySpan Generation, LLC | Northport 3 | K | 23553 | Northport | Suffolk | NY | 1972-07-01 | 387 | 390.5 | 378 | N | Steam Turbine (Fossil) | Natural Gas | No. 6 Fuel Oil | 1521.89 | (1) | 0.44892 | 674197.27 | 0.6742
1377 | KeySpan Generation, LLC | Northport 4 | K | 23650 | Northport | Suffolk | NY | 1977-12-01 | 387 | 384.5 | 368.5 | N | Steam Turbine (Fossil) | Natural Gas | No. 6 Fuel Oil | 1195.205 | (1) | 0.35256 | 529475.815 | 0.52948
1378 | KeySpan Generation, LLC | Northport GT | K | 23718 | Northport | Suffolk | NY | 1967-03-01 | 16 | 12.8 | 18.1 | N | Combustion Turbine | No. 2 Fuel Oil |  | 0.16 | (1) | 0.0011416 | 118.88 | 0.00011888
1379 | KeySpan Generation, LLC | Port Jefferson 1 | K | x | Port Jefferson | Suffolk | NY | 1948-12-01 | 44 | 0 | 0 | N | Steam Turbine (Fossil) | No. 6 Fuel Oil |  |  | (1)
1380 | KeySpan Generation, LLC | Port Jefferson 2 | K | x | Port Jefferson | Suffolk | NY | 1950-10-01 | 44 | 0 | 0 | N | Steam Turbine (Fossil) | No. 6 Fuel Oil |  |  | (1)
1381 | KeySpan Generation, LLC | Port Jefferson 3 | K | 23555 | Port Jefferson | Suffolk | NY | 1958-11-01 | 188 | 184.5 | 185.2 | N | Steam Turbine (Fossil) | No. 6 Fuel Oil | Natural Gas | 747.952 | (1) | 0.45416 | 555728.336 | 0.55573
1382 | KeySpan Generation, LLC | Port Jefferson 4 | K | 23616 | Port Jefferson | Suffolk | NY | 1960-11-01 | 188 | 198.7 | 186 | N | Steam Turbine (Fossil) | No. 6 Fuel Oil | Natural Gas | 686.954 | (1) | 0.41712 | 510406.822 | 0.51041
1383 | KeySpan Generation, LLC | Port Jefferson GT 01 | K | 23713 | Port Jefferson | Suffolk | NY | 1966-12-01 | 16 | 12.1 | 17.5 | N | Combustion Turbine | No. 2 Fuel Oil |  | 0.249 | (1) | 0.0017765 | 185.007 | 0.00018501
1384 | KeySpan Generation, LLC | Port Jefferson GT 02 | K | 24210 | P Jefferson | Suffolk | NY | 2002-07-01 | 53 | 39.2 | 46.7 | N | Combustion Turbine | Natural Gas |  | 58.339 | (1) | 0.12565 | 25844.177 | 0.025844
1385 | KeySpan Generation, LLC | Port Jefferson GT 03 | K | 24211 | P Jefferson | Suffolk | NY | 2002-07-01 | 53 | 40 | 44.3 | N | Combustion Turbine | Natural Gas |  | 59.797 | (1) | 0.1288 | 26490.071 | 0.02649
1386 | KeySpan Generation, LLC | S Hampton 1 | K | 23720 | South Hampton | Suffolk | NY | 1963-03-01 | 11.5 | 7.2 | 9.4 | N | Combustion Turbine | No. 2 Fuel Oil |  | 0.397 | (1) | 0.0039408 | 294.971 | 0.00029497
1387 | KeySpan Generation, LLC | Shoreham 1 | K | 23715 | Shoreham | Suffolk | NY | 1971-07-01 | 52.9 | 46.4 | 64.9 | N | Combustion Turbine | No. 2 Fuel Oil |  | 3.516 | (1) | 0.0075873 | 2612.388 | 0.0026124
1388 | KeySpan Generation, LLC | Shoreham 2 | K | 23716 | Shoreham | Suffolk | NY | 1984-04-01 | 18.6 | 17.5 | 23.7 | N | Combustion Turbine | No. 2 Fuel Oil |  | 0.417 | (1) | 0.0025593 | 309.831 | 0.00030983
1389 | KeySpan Generation, LLC | Southold 1 | K | 23719 | Southold | Suffolk | NY | 1964-08-01 | 14 | 12.3 | 14.4 | N | Combustion Turbine | No. 2 Fuel Oil |  | 0.735 | (1) | 0.0059932 | 546.105 | 0.00054611
1390 | KeySpan Generation, LLC | Wading River 1 | K | 23522 | Shoreham | Suffolk | NY | 1989-08-01 | 79.5 | 78.2 | 97.2 | N | Combustion Turbine | No. 2 Fuel Oil |  | 13.364 | (1) | 0.01919 | 9929.452 | 0.0099295
1391 | KeySpan Generation, LLC | Wading River 2 | K | 23547 | Shoreham | Suffolk | NY | 1989-08-01 | 79.5 | 81.3 | 97.7 | N | Combustion Turbine | No. 2 Fuel Oil |  | 18.266 | (1) | 0.026228 | 13571.638 | 0.013572
1392 | KeySpan Generation, LLC | Wading River 3 | K | 23601 | Shoreham | Suffolk | NY | 1989-08-01 | 79.5 | 81.3 | 98.2 | N | Combustion Turbine | No. 2 Fuel Oil |  | 24.039 | (1) | 0.034518 | 17860.977 | 0.017861
1393 | KeySpan Generation, LLC | West Babylon 4 | K | 23714 | West Babylon | Suffolk | NY | 1971-08-01 | 52.4 | 48.7 | 63 | N | Combustion Turbine | No. 2 Fuel Oil |  | 2.238 | (1) | 0.0048756 | 1662.834 | 0.0016628
1394 | KeySpan Ravenswood, Inc. | Ravenswood 1 | J | 23729 | Queens | Queens | NY | 1967-07-01 | 18.6 | 8.4 | 10 | N | Combustion Turbine | Natural Gas |  | 0.527 |  | 0.0032344 | 233.461 | 0.00023346
1395 | KeySpan Ravenswood, Inc. | Ravenswood 4 | J | 24252 | Queens | Queens | NY | 1970-09-01 | 21.1 | 14.7 | 17.2 | N | Combustion Turbine | Kerosene | Natural Gas | 0.056 |  | 0.00030297 | 14.56 | 1.456e-05
1396 | KeySpan Ravenswood, Inc. | Ravenswood 5 | J | 24254 | Queens | Queens | NY | 1970-08-01 | 21.1 | 15.7 | 18.7 | N | Combustion Turbine | Kerosene |  | 0.414 |  | 0.0022398 | 107.64 | 0.00010764
1397 | KeySpan Ravenswood, Inc. | Ravenswood 6 | J | 24253 | Queens | Queens | NY | 1970-08-01 | 22 | 16.7 | 19.9 | N | Combustion Turbine | Kerosene | Natural Gas | 0.486 |  | 0.0025218 | 126.36 | 0.00012636
1398 | KeySpan Ravenswood, Inc. | Ravenswood 7 | J | 24255 | Queens | Queens | NY | 1970-08-01 | 22 | 16.5 | 21.1 | N | Combustion Turbine | Kerosene | Natural Gas | 0.795 |  | 0.0041252 | 206.7 | 0.0002067
1399 | KeySpan Ravenswood, Inc. | Ravenswood 8 | J | 24256 | Queens | Queens | NY | 1970-07-01 | 25 | 0 | 0 | N | Combustion Turbine | Kerosene | Natural Gas
1400 | KeySpan Ravenswood, Inc. | Ravenswood 9 | J | 24257 | Queens | Queens | NY | 1970-07-01 | 25 | 21 | 24.8 | N | Combustion Turbine | Kerosene | Natural Gas | 1.763 |  | 0.0080502 | 458.38 | 0.00045838
1401 | KeySpan Ravenswood, Inc. | Ravenswood 10 | J | 24258 | Queens | Queens | NY | 1970-08-01 | 25 | 21.2 | 22.9 | N | Combustion Turbine | Kerosene | Natural Gas | 1.662 |  | 0.007589 | 432.12 | 0.00043212
1402 | KeySpan Ravenswood, Inc. | Ravenswood 11 | J | 24259 | Queens | Queens | NY | 1970-08-01 | 25 | 20.2 | 24.7 | N | Combustion Turbine | Kerosene | Natural Gas | 1.613 |  | 0.0073653 | 419.38 | 0.00041938
1403 | KeySpan Ravenswood, Inc. | Ravenswood 2-1 | J | 24244 | Queens | Queens | NY | 1970-12-01 | 42.9 | 37.5 | 47.2 | N | Combustion Turbine | Kerosene | Natural Gas | 2.845 |  | 0.0075704 | 739.7 | 0.0007397
1404 | KeySpan Ravenswood, Inc. | Ravenswood 2-2 | J | 24245 | Queens | Queens | NY | 1970-12-01 | 42.9 | 37.6 | 47.4 | N | Combustion Turbine | Kerosene | Natural Gas | 1.448 |  | 0.0038531 | 376.48 | 0.00037648
1405 | KeySpan Ravenswood, Inc. | Ravenswood 2-3 | J | 24246 | Queens | Queens | NY | 1970-12-01 | 42.9 | 38 | 45.1 | N | Combustion Turbine | Kerosene | Natural Gas | 2.618 |  | 0.0069664 | 680.68 | 0.00068068
1406 | KeySpan Ravenswood, Inc. | Ravenswood 2-4 | J | 24247 | Queens | Queens | NY | 1970-12-01 | 42.9 | 37 | 46.3 | N | Combustion Turbine | Kerosene | Natural Gas | 1.953 |  | 0.0051969 | 507.78 | 0.00050778
1407 | KeySpan Ravenswood, Inc. | Ravenswood 3-1 | J | 24248 | Queens | Queens | NY | 1970-08-01 | 42.9 | 37.8 | 48.3 | N | Combustion Turbine | Kerosene | Natural Gas | 3.202 |  | 0.0085204 | 832.52 | 0.00083252
1408 | KeySpan Ravenswood, Inc. | Ravenswood 3-2 | J | 24249 | Queens | Queens | NY | 1970-08-01 | 42.9 | 34.9 | 46 | N | Combustion Turbine | Kerosene | Natural Gas | 2.488 |  | 0.0066205 | 646.88 | 0.00064688
1409 | KeySpan Ravenswood, Inc. | Ravenswood 3-3 | J | 24250 | Queens | Queens | NY | 1970-08-01 | 42.9 | 35.6 | 45.6 | N | Combustion Turbine | Kerosene | Natural Gas | 3.848 |  | 0.010239 | 1000.48 | 0.0010005
1410 | KeySpan Ravenswood, Inc. | Ravenswood 3-4 | J | 24251 | Queens | Queens | NY | 1970-08-01 | 42.9 | 30.3 | 44.2 | N | Combustion Turbine | Kerosene | Natural Gas | 2.694 |  | 0.0071686 | 700.44 | 0.00070044
1411 | KeySpan Ravenswood, Inc. | Ravenswood CC 04 | J | 23820 | Queens | Queens | NY | 2004-05-01 | 250 | 231.2 | 269.4 | N | Combined Cycle | Natural Gas | No. 2 Fuel Oil | 1705.836 |  | 0.77892 | 755685.348 | 0.75569
1412 | KeySpan Ravenswood, Inc. | Ravenswood ST 01 | J | 23533 | Queens | Queens | NY | 1963-02-01 | 400 | 355.6 | 365.6 | N | Steam Turbine (Fossil) | No. 6 Fuel Oil | Natural Gas | 680.64 |  | 0.19425 | 505715.52 | 0.50572
1413 | KeySpan Ravenswood, Inc. | Ravenswood ST 02 | J | 23534 | Queens | Queens | NY | 1963-05-01 | 400 | 355 | 371.6 | N | Steam Turbine (Fossil) | No. 6 Fuel Oil | Natural Gas | 606.995 |  | 0.17323 | 450997.285 | 0.451
1414 | KeySpan Ravenswood, Inc. | Ravenswood ST 03 | J | 23535 | Queens | Queens | NY | 1965-06-01 | 1027 | 940 | 927 | N | Steam Turbine (Fossil) | No. 6 Fuel Oil | Natural Gas | 1458.433 |  | 0.16211 | 1083615.719 | 1.0836
1415 | Long Island Power Authority | Babylon (RR) | K | 23656 | Babylon | Sufflok | NY | 1989-04-01 | 17 | 14.5 | 14.6 | N | Steam Turbine (Fossil) | Refuse |  | 106.44 | (1) | 0.71475 | 2448.12 | 0.0024481
1416 | Long Island Power Authority | Hempstead (RR) | K | 23647 | Hempstead | Nassau | NY | 1989-10-01 | 78.6 | 70.5 | 71.5 | N | Steam Turbine (Fossil) | Refuse |  | 566.334 |  | 0.82252 | 13025.682 | 0.013026
1417 | Long Island Power Authority | Huntington | K | 23656 | Huntington | Sufflok | NY | 1991-12-01 | 28 | 24.4 | 24.4 | N | Steam Turbine (Fossil) | Refuse |  | 186.984 |  | 0.76233 | 4300.632 | 0.0043006
1418 | Long Island Power Authority | Islip(RR) | K | 23656 | Ronkonkoma | Sufflok | NY | 1990-03-01 | 12.5 | 8.6 | 8.3 | N | Steam Turbine (Fossil) | Refuse |  | 54.756 |  | 0.50005 | 1259.388 | 0.0012594
1419 | Long Island Power Authority | Oceanside (LF) | K | 23656 | Oceanside | Nassau | NY | 1991-02-01 | 2.1 | 0.6 | 0.6 | N | Internal Combustion | Bio Gas |  | 4.081 |  | 0.22184 | 44.891 | 4.4891e-05
1420 | Long Island Power Authority | Oyster Bay (LF) | K | x | Bethpage | Nassau | NY | 1986-07-01 | 1.3 | 0 | 0 | N | Internal Combustion | Bio Gas
1421 | Long Island Power Authority | Smithtown (LF) | K | x | Smithtown | Sufflok | NY | 1985-12-01 | 1.1 | 0 | 0 | N | Internal Combustion | Bio Gas
1422 | Long Island Power Authority | South Oaks Hosp | K | x | Amityville | Sufflok | NY | 1990-06-01 | 0.24 | 0 | 0 | Y | Internal Combustion | Natural Gas
1423 | Long Island Power Authority | Trigen-NDEC | K | 23656 | Garden City | Nassau | NY | 1991-03-01 | 55 | 45.8 | 56.4 | Y | Combined Cycle | Natural Gas | No. 2 Fuel Oil | 400.495 |  | 0.83125 | 177419.285 | 0.17742
1424 | Long Island Power Authority | Yaphank (LF) | K | 23656 | Yaphank | Sufflok | NY | 1983-09-01 | 1.6 | 1.2 | 1.5 | N | Internal Combustion | Bio Gas |  | 9.751 |  | 0.6957 | 107.261 | 0.00010726
1425 | Lyonsdale BioMass | Lyonsdale Power | E | 23803 | Lyonsdale | Lewis | NY | 1992-08-01 | 21.1 | 19.6 | 20.4 | Y | Steam Turbine (Fossil) | Wood |  | 124.482 |  | 0.67347 | 3361.014 | 0.003361
1426 | Mirant Corporation | Bowline 1 | G | 23526 | West Haverstraw | Rockland | NY | 1972-09-01 | 555 | 559.5 | 569.7 | N | Steam Turbine (Fossil) | Natural Gas | No. 6 Fuel Oil | 161.525 |  | 0.033223 | 71555.575 | 0.071556
1427 | Mirant Corporation | Bowline 2 | G | 23595 | West Haverstraw | Rockland | NY | 1974-05-01 | 555 | 506.8 | 564 | N | Steam Turbine (Fossil) | Natural Gas | No. 6 Fuel Oil | 60.065 |  | 0.012354 | 26608.795 | 0.026609
1428 | Mirant Corporation | Hillburn GT | G | 23639 | Hillburn | Rockland | NY | 1971-04-01 | 46.5 | 34.1 | 48.3 | N | Combustion Turbine | Natural Gas | Kerosene | 0.401 |  | 0.00098444 | 177.643 | 0.00017764
1429 | Mirant Corporation | Lovett 3 | G | 23632 | Tomkins Cove | Rockland | NY | 1955-03-01 | 69 | 55.6 | 55.6 | N | Steam Turbine (Fossil) | Natural Gas | No. 6 Fuel Oil | 0.492 |  | 0.00081398 | 217.956 | 0.00021796
1430 | Mirant Corporation | Lovett 4 | G | 23642 | Tomkins Cove | Rockland | NY | 1966-03-01 | 179.5 | 160.9 | 168.2 | N | Steam Turbine (Fossil) | Bituminous Coal | Natural Gas | 800.748 |  | 0.50925 | 800748 | 0.80075
1431 | Mirant Corporation | Lovett 5 | G | 23593 | Tomkins Cove | Rockland | NY | 1969-04-01 | 200.6 | 188.3 | 195.7 | N | Steam Turbine (Fossil) | Bituminous Coal | Natural Gas | 814.001 |  | 0.46322 | 814001 | 0.814
1432 | Mirant Corporation | Mongaup 1 | G | 23641 | Forestburg | Sullivan | NY | 1923-07-01 | 1 | 0 | 0 |  | Conventional Hydro | Water |  | 7.354 | (1) | 0.8395 | 73.54 | 7.354e-05
1433 | Mirant Corporation | Mongaup 2 | G | 23641 | Forestburg | Sullivan | NY | 1923-07-01 | 1 | 0 | 0 |  | Conventional Hydro | Water
1434 | Mirant Corporation | Mongaup 3 | G | 23641 | Forestburg | Sullivan | NY | 1923-07-01 | 1 | 0.9 | 0.95 |  | Conventional Hydro | Water
1435 | Mirant Corporation | Mongaup 4 | G | 23641 | Forestburg | Sullivan | NY | 1926-01-01 | 1 | 1 | 1.01 |  | Conventional Hydro | Water
1436 | Mirant Corporation | Rio | G | 23641 | Glen Spey | Sullivan | NY | 1927-12-01 | 10 | 7.9 | 9.86 |  | Conventional Hydro | Water |  | 27.673 |  | 0.3159 | 276.73 | 0.00027673
1437 | Mirant Corporation | Shoemaker GT | G | 23640 | Middletown | Orange | NY | 1971-05-01 | 41.9 | 31.7 | 44.7 | N | Combustion Turbine | Natural Gas | Kerosene | 5.023 |  | 0.013685 | 2225.189 | 0.0022252
1438 | Mirant Corporation | Swinging Bridge 1 | G | 23641 | Forestburg | Sullivan | NY | 1930-02-01 | 5 | 0 | 0 |  | Conventional Hydro | Water |  | -0.104 |  | -0.0023744 | -1.04 | -1.04e-06
1439 | Mirant Corporation | Swinging Bridge 2 | G | 23641 | Forestburg | Sullivan | NY | 1930-02-01 | 7 | 6.6 | 5.26 |  | Conventional Hydro | Water |  | 8.897 |  | 0.14509 | 88.97 | 8.897e-05
1440 | New York Power Authority | ADG FC | I | x | Yonkers | Westchester | NY | 1996-04-01 | 0.2 | 0 | 0 |  | Fuel Cell | Bio Gas
1441 | New York Power Authority | Ashokan 1 | G | 23654 | Ashokan | Ulster | NY | 1982-11-01 | 2.3 | 1.85 | 1.8 |  | Conventional Hydro | Water |  | 12.941 |  | 0.6423 | 129.41 | 0.00012941
1442 | New York Power Authority | Ashokan 2 | G | 23654 | Ashokan | Ulster | NY | 1982-11-01 | 2.3 | 1.85 | 1.8 |  | Conventional Hydro | Water |  | 12.376 |  | 0.61425 | 123.76 | 0.00012376
1443 | New York Power Authority | Astoria CC 1 | J | 323568 | Queens | Queens | NY | 2006-01-01 | 288 | 246.2 | 269.7 |  | Combined Cycle | Natural Gas | Jet Fuel | 3052.778 | (1) |  | 1352380.654 | 1.3524
1444 | New York Power Authority | Astoria CC 2 | J | 323569 | Queens | Queens | NY | 2006-01-01 | 288 | 246.2 | 269.7 |  | Combined Cycle | Natural Gas | Jet Fuel
1445 | New York Power Authority | Blenheim - Gilboa 1 | F | 23756 | Gilboa NY | Schoharie | NY | 1973-07-01 | 250 | 261.2 | 267 |  | Pumped Storage Hydro | Water |  | 310.399 |  | 0.14173 | 3103.99 | 0.003104
1446 | New York Power Authority | Blenheim - Gilboa 2 | F | 23757 | Gilboa NY | Schoharie | NY | 1973-07-01 | 250 | 260.5 | 263 |  | Pumped Storage Hydro | Water |  | 104.9 |  | 0.0479 | 1049 | 0.001049
1447 | New York Power Authority | Blenheim - Gilboa 3 | F | 23758 | Gilboa NY | Schoharie | NY | 1973-07-01 | 250 | 260.2 | 264 |  | Pumped Storage Hydro | Water |  | 146.74 |  | 0.067005 | 1467.4 | 0.0014674
1448 | New York Power Authority | Blenheim - Gilboa 4 | F | 23759 | Gilboa NY | Schoharie | NY | 1973-07-01 | 250 | 262.5 | 263.5 |  | Pumped Storage Hydro | Water |  | 173.463 |  | 0.079207 | 1734.63 | 0.0017346
1449 | New York Power Authority | Brentwood | K | 24164 | Brentwood | Suffolk | NY | 2001-08-01 | 47 | 47 | 47 | N | Combustion Turbine | Natural Gas |  | 109.559 |  | 0.2661 | 48534.637 | 0.048535
1450 | New York Power Authority | Bronx Zoo | J | x | Bronx | Bronx | NY | 1991-01-01 | 3.6 | 0 | 0 | Y | Internal Combustion | Natural Gas | No. 2 Fuel Oil
1451 | New York Power Authority | Crescent 1 | F | 24018 | Crescent | Albany | NY | 1991-07-01 | 2.8 | 3.15 | 3.075 |  | Conventional Hydro | Water |  | 14.924 |  | 0.60845 | 149.24 | 0.00014924
1452 | New York Power Authority | Crescent 2 | F | 24018 | Crescent | Albany | NY | 1991-07-01 | 2.8 | 3.15 | 3.075 |  | Conventional Hydro | Water |  | 17.323 |  | 0.70625 | 173.23 | 0.00017323
1453 | New York Power Authority | Crescent 3 | F | 24018 | Crescent | Albany | NY | 1991-07-01 | 3 | 3.15 | 3.075 |  | Conventional Hydro | Water |  | 20.704 |  | 0.78782 | 207.04 | 0.00020704
1454 | New York Power Authority | Crescent 4 | F | 24018 | Crescent | Albany | NY | 1991-07-01 | 3 | 3.15 | 3.075 |  | Conventional Hydro | Water |  | 19.472 |  | 0.74094 | 194.72 | 0.00019472
1455 | New York Power Authority | Flynn | K | 23794 | Holtsville | Suffolk | NY | 1994-05-01 | 164 | 135.5 | 165.9 | N | Combined Cycle | Natural Gas | No. 2 Fuel Oil | 1212.592 |  | 0.84405 | 537178.256 | 0.53718
1456 | New York Power Authority | Gowanus 5 | J | 24156 | Brooklyn | Kings | NY | 2001-08-01 | 47 | 40 | 40 | N | Combustion Turbine | Natural Gas |  | 38.698 |  | 0.093991 | 17143.214 | 0.017143
1457 | New York Power Authority | Gowanus 6 | J | 24157 | Brooklyn | Kings | NY | 2001-08-01 | 47 | 40.1 | 40 | N | Combustion Turbine | Natural Gas |  | 46.309 |  | 0.11248 | 20514.887 | 0.020515
1458 | New York Power Authority | Grahamsville | G | 23607 | Grahamsville | Sullivan | NY | 1956-12-01 | 18 | 16.3 | 16 |  | Conventional Hydro | Water |  | 74.535 |  | 0.4727 | 745.35 | 0.00074535
1459 | New York Power Authority | Harlem River 1 | J | 24160 | Bronx | Bronx | NY | 2001-08-01 | 47 | 40 | 40 | N | Combustion Turbine | Natural Gas |  | 35.13 |  | 0.085325 | 15562.59 | 0.015563
1460 | New York Power Authority | Harlem River 2 | J | 24161 | Bronx | Bronx | NY | 2001-08-01 | 47 | 40 | 40 | N | Combustion Turbine | Natural Gas |  | 35.272 |  | 0.08567 | 15625.496 | 0.015625
1461 | New York Power Authority | Hellgate 1 | J | 24158 | Bronx | Bronx | NY | 2001-08-01 | 47 | 40 | 40 | N | Combustion Turbine | Natural Gas |  | 34.217 |  | 0.083107 | 15158.131 | 0.015158
1462 | New York Power Authority | Hellgate 2 | J | 24159 | Bronx | Bronx | NY | 2001-08-01 | 47 | 40 | 40 | N | Combustion Turbine | Natural Gas |  | 35.164 |  | 0.085408 | 15577.652 | 0.015578
1463 | New York Power Authority | Jarvis 1 | E | 23743 | Hinckley | Oneida | NY | 1991-07-01 | 4.5 | 4.5 | 4.55 |  | Conventional Hydro | Water |  | 20.116 |  | 0.5103 | 201.16 | 0.00020116
1464 | New York Power Authority | Jarvis 2 | E | 23743 | Hinckley | Oneida | NY | 1991-07-01 | 4.5 | 4.5 | 4.55 |  | Conventional Hydro | Water |  | 22.893 |  | 0.58075 | 228.93 | 0.00022893
1465 | New York Power Authority | Kensico 1 | I | 23655 | Kensico | Westchester | NY | 1983-07-01 | 1 | 0.633 | 0.533 |  | Conventional Hydro | Water |  | 2.989 |  | 0.34121 | 29.89 | 2.989e-05
1466 | New York Power Authority | Kensico 2 | I | 23655 | Kensico | Westchester | NY | 1983-07-01 | 1 | 0.633 | 0.533 |  | Conventional Hydro | Water |  | 2.655 |  | 0.30308 | 26.55 | 2.655e-05
1467 | New York Power Authority | Kensico 3 | I | 23655 | Kensico | Westchester | NY | 1983-07-01 | 1 | 0.634 | 0.534 |  | Conventional Hydro | Water |  | 0.124 |  | 0.014155 | 1.24 | 1.24e-06
1468 | New York Power Authority | Kent | J | 24152 | Brooklyn | Kings | NY | 2001-08-01 | 47 | 46.1 | 47 | N | Combustion Turbine | Natural Gas |  | 82.925 |  | 0.20141 | 36735.775 | 0.036736
1469 | New York Power Authority | Lewiston PS | A | 23760 | Niagara Falls | Niagara | NY | 1961-01-01 | 240 | 240 | 240 |  | Pumped Storage Hydro | Water |  | 13770.254 | (1) |  | 137702.54 | 0.1377
1470 | New York Power Authority | Moses Niagara | A | 23760 | Niagara Falls | Niagara | NY | 1961-01-01 | 2515.5 | 2428.5 | 2445.7 |  | Conventional Hydro | Water
1471 | New York Power Authority | Neversink | G | 23608 | Grahamsville | Sullivan | NY | 1953-12-01 | 25 | 22 | 20.7 |  | Conventional Hydro | Water |  | 40.878 |  | 0.18666 | 408.78 | 0.00040878
1472 | New York Power Authority | Photovoltaic | I | x | Yonkers | Westchester | NY | 1996-06-01 | 0.48 | 0 | 0 |  | Photovoltaic | Sunlight
1473 | New York Power Authority | Poletti 1 | J | 23519 | Queens | Queens | NY | 1977-02-01 | 883 | 890.7 | 894.8 | N | Steam Turbine (Fossil) | No. 6 Fuel Oil | Natural Gas | 1880.362 |  | 0.2431 | 1397108.966 | 1.3971
1474 | New York Power Authority | Pouch | J | 24155 | Staten Island | Richmond | NY | 2001-08-01 | 47 | 47 | 47 | N | Combustion Turbine | Natural Gas |  | 65.623 |  | 0.15939 | 29070.989 | 0.029071
1475 | New York Power Authority | St Lawrence - FDR | D | 23600 | Massena | St Lawrence | NY | 1958-07-01 | 912 | 815 | 840.5 |  | Conventional Hydro | Water |  | 6797.32 |  | 0.85082 | 67973.2 | 0.067973
1476 | New York Power Authority | Vernon Blvd 2 | J | 24162 | Queens | Queens | NY | 2001-08-01 | 47 | 40 | 40 | N | Combustion Turbine | Natural Gas |  | 55.399 |  | 0.13456 | 24541.757 | 0.024542
1477 | New York Power Authority | Vernon Blvd 3 | J | 24163 | Queens | Queens | NY | 2001-08-01 | 47 | 40 | 40 | N | Combustion Turbine | Natural Gas |  | 49.128 |  | 0.11932 | 21763.704 | 0.021764
1478 | New York Power Authority | Vischer Ferry 1 | F | 24020 | Vischer Ferry | Saratoga | NY | 1991-07-01 | 2.8 | 3.25 | 3.1 |  | Conventional Hydro | Water |  | 12.226 |  | 0.49845 | 122.26 | 0.00012226
1479 | New York Power Authority | Vischer Ferry 2 | F | 24020 | Vischer Ferry | Saratoga | NY | 1991-07-01 | 2.8 | 3.25 | 3.1 |  | Conventional Hydro | Water |  | 14 |  | 0.57078 | 140 | 0.00014
1480 | New York Power Authority | Vischer Ferry 3 | F | 24020 | Vischer Ferry | Saratoga | NY | 1991-07-01 | 3 | 3.25 | 3.1 |  | Conventional Hydro | Water |  | 21.214 |  | 0.80723 | 212.14 | 0.00021214
1481 | New York Power Authority | Vischer Ferry 4 | F | 24020 | Vischer Ferry | Saratoga | NY | 1991-07-01 | 3 | 3.25 | 3.1 |  | Conventional Hydro | Water |  | 19.109 |  | 0.72713 | 191.09 | 0.00019109
1482 | New York State Elec. & Gas Corp. | AA Dairy | C | x | Ithaca | Tompkins | NY | 1998-06-01 | 0.1 | 0 | 0 | N | Internal Combustion | Bio Gas
1483 | New York State Elec. & Gas Corp. | Alice Falls 1 | D | 23915 | Ausable | Clinton | NY | 1991-11-01 | 1.5 | 1.644 | 1.715 |  | Conventional Hydro | Water |  | 5.277 |  | 0.4016 | 52.77 | 5.277e-05
1484 | New York State Elec. & Gas Corp. | Alice Falls 2 | D | 23915 | Ausable | Clinton | NY | 1991-11-01 | 0.6 | 0.656 | 0.685 |  | Conventional Hydro | Water |  | 3.414 |  | 0.64954 | 34.14 | 3.414e-05
1485 | New York State Elec. & Gas Corp. | Allegheny 8 | C | 23528 | Kittanning | Bronx | PA | 1990-10-01 | 16 | 14.7 | 15.89 |  | Conventional Hydro | Water |  | 95.285 |  | 0.67983 | 952.85 | 0.00095285
1486 | New York State Elec. & Gas Corp. | Allegheny 9 | C | 23528 | Kittanning | Bronx | PA | 1990-10-01 | 22 | 19.9 | 21.51 |  | Conventional Hydro | Water |  | 122.259 |  | 0.63439 | 1222.59 | 0.0012226
1487 | New York State Elec. & Gas Corp. | Auburn - Mill St. | C | x | Auburn | Cayuga | NY | 1981-10-01 | 0.4 | 0 | 0 |  | Conventional Hydro | Water
1488 | New York State Elec. & Gas Corp. | Auburn - No. Div.St | C | x | Auburn | Cayuga | NY | 1992-12-01 | 0.8 | 0 | 0 |  | Conventional Hydro | Water
1489 | New York State Elec. & Gas Corp. | Auburn - State St. | C | 24147 | Auburn | Cayuga | NY | 1995-01-01 | 7.4 | 5.7 | 7.4 |  | Combustion Turbine | Natural Gas |  | 0.24 |  | 0.0037023 | 106.32 | 0.00010632
1490 | New York State Elec. & Gas Corp. | Cadyville 1 | D | 23628 | Schuyler Falls | Clinton | NY | 1921-08-01 | 1.2 | 1.04 | 1.04 |  | Conventional Hydro | Water |  | 6.135 |  | 0.58362 | 61.35 | 6.135e-05
1491 | New York State Elec. & Gas Corp. | Cadyville 2 | D | 23628 | Schuyler Falls | Clinton | NY | 1921-08-01 | 1.2 | 1.04 | 1.04 |  | Conventional Hydro | Water |  | 5.373 |  | 0.51113 | 53.73 | 5.373e-05
1492 | New York State Elec. & Gas Corp. | Cadyville 3 | D | 23628 | Schuyler Falls | Clinton | NY | 1986-09-01 | 3.1 | 2.721 | 2.721 |  | Conventional Hydro | Water |  | 20.56 |  | 0.75711 | 205.6 | 0.0002056
1493 | New York State Elec. & Gas Corp. | Chasm Hydro | D | x | Chateaugay | Franklin | NY | 1982-03-01 | 1 | 0 | 0 |  | Conventional Hydro | Water
1494 | New York State Elec. & Gas Corp. | Cowee | F | x | Berlin | Rensselaer | NY | 1985-12-01 | 0.5 | 0 | 0 | Y | Steam Turbine (Fossil) | Wood
1495 | New York State Elec. & Gas Corp. | Croton Fall Hydro | I | x | North Salem | Westchester | NY | 1987-01-01 | 0.2 | 0 | 0 |  | Conventional Hydro | Water
1496 | New York State Elec. & Gas Corp. | Goodyear Lake | C | x | Milford | Oswego | NY | 1980-07-01 | 1.5 | 0 | 0 |  | Conventional Hydro | Water
1497 | New York State Elec. & Gas Corp. | Harris Lake | D | x | Newcomb | Essex | NY | 1967-08-01 | 1.7 | 0 | 0 |  | Internal Combustion | No. 2 Fuel Oil
1498 | New York State Elec. & Gas Corp. | High Falls 1 | D | 23628 | Saranac | Clinton | NY | 1948-08-01 | 4 | 4.05 | 4.1 |  | Conventional Hydro | Water |  | 27.531 |  | 0.7857 | 275.31 | 0.00027531
1499 | New York State Elec. & Gas Corp. | High Falls 2 | D | 23628 | Saranac | Clinton | NY | 1949-08-01 | 4 | 4.05 | 4.1 |  | Conventional Hydro | Water |  | 32.921 |  | 0.93953 | 329.21 | 0.00032921
1500 | New York State Elec. & Gas Corp. | High Falls 3 | D | 23628 | Saranac | Clinton | NY | 1956-08-01 | 7 | 8.1 | 8.2 |  | Conventional Hydro | Water |  | 47.29 |  | 0.7712 | 472.9 | 0.0004729
1501 | New York State Elec. & Gas Corp. | Kent Falls 1 | D | 23628 | Schuyler Falls | Clinton | NY | 1928-08-01 | 3.2 | 2.975 | 2.975 |  | Conventional Hydro | Water |  | 12.2 |  | 0.43522 | 122 | 0.000122
1502 | New York State Elec. & Gas Corp. | Kent Falls 2 | D | 23628 | Schuyler Falls | Clinton | NY | 1928-08-01 | 3.2 | 2.975 | 2.975 |  | Conventional Hydro | Water |  | 21.784 |  | 0.77711 | 217.84 | 0.00021784
1503 | New York State Elec. & Gas Corp. | Kent Falls 3 | D | 23628 | Schuyler Falls | Clinton | NY | 1985-07-01 | 6 | 5.95 | 5.95 |  | Conventional Hydro | Water |  | 41.184 |  | 0.78356 | 411.84 | 0.00041184
1504 | New York State Elec. & Gas Corp. | Lockport Cogen Pr | A | 23791 | Lockport | Niagara | NY | 1992-07-01 | 48.7 | 42.454 | 45.958 | Y | Combustion Turbine Portion | Natural Gas | No. 2 Fuel Oil | 99.13 |  | 0.23237 | 43914.59 | 0.043915
1505 | New York State Elec. & Gas Corp. | Lockport Cogen Pr | A | 23791 | Lockport | Niagara | NY | 1992-07-01 | 48.7 | 42.454 | 45.958 | Y | Combustion Turbine Portion | Natural Gas | No. 2 Fuel Oil | 169.9 |  | 0.39825 | 75265.7 | 0.075266
1506 | New York State Elec. & Gas Corp. | Lockport Cogen Pr | A | 23791 | Lockport | Niagara | NY | 1992-07-01 | 48.7 | 42.454 | 45.958 | Y | Combustion Turbine Portion | Natural Gas | No. 2 Fuel Oil | 180.82 |  | 0.42385 | 80103.26 | 0.080103
1507 | New York State Elec. & Gas Corp. | Lockport Cogen Pr | A | 23791 | Lockport | Niagara | NY | 1992-07-01 | 75.2 | 72.538 | 78.525 | Y | Waste Heat Only | Natural Gas | No. 2 Fuel Oil | 155.96 |  | 0.23675 | 69090.28 | 0.06909
1508 | New York State Elec. & Gas Corp. | Lower Saranac 1 | D | 23913 | Schuyler Falls | Clinton | NY | 1990-10-01 | 3.2 | 1.3 | 2.7 |  | Conventional Hydro | Water |  | 17.199 |  | 0.61355 | 171.99 | 0.00017199
1509 | New York State Elec. & Gas Corp. | Lower Saranac 2 | D | 23913 | Schuyler Falls | Clinton | NY | 1990-10-01 | 3.2 | 1.3 | 2.7 |  | Conventional Hydro | Water |  | 13.177 |  | 0.47007 | 131.77 | 0.00013177
1510 | New York State Elec. & Gas Corp. | Lower Saranac 3 | D | 23913 | Schuyler Falls | Clinton | NY | 1990-10-01 | 0.3 | 1.3 | 2.701 |  | Conventional Hydro | Water |  | 0.962 |  | 0.36606 | 9.62 | 9.62e-06
1511 | New York State Elec. & Gas Corp. | Mechanicville 1 | F | 23645 | Stillwater | Saratoga | NY | 1983-09-01 | 8.2 | 10 | 10.3 |  | Conventional Hydro | Water |  | 66.985 |  | 0.93252 | 669.85 | 0.00066985
1512 | New York State Elec. & Gas Corp. | Mechanicville 2 | F | 23645 | Stillwater | Saratoga | NY | 1983-09-01 | 8.2 | 10 | 10.3 |  | Conventional Hydro | Water |  | 59.254 |  | 0.8249 | 592.54 | 0.00059254
1513 | New York State Elec. & Gas Corp. | Mill C 1 | D | 23628 | Plattsburgh | Clinton | NY | 1944-08-01 | 1 | 0.87 | 0.87 |  | Conventional Hydro | Water |  | 2.42 |  | 0.27626 | 24.2 | 2.42e-05
1514 | New York State Elec. & Gas Corp. | Mill C 2 | D | 23628 | Plattsburgh | Clinton | NY | 1943-08-01 | 1.2 | 1.129 | 1.129 |  | Conventional Hydro | Water |  | 7.578 |  | 0.72089 | 75.78 | 7.578e-05
1515 | New York State Elec. & Gas Corp. | Mill C 3 | D | 23628 | Plattsburgh | Clinton | NY | 1984-11-01 | 3.8 | 3.301 | 3.301 |  | Conventional Hydro | Water |  | 18.444 |  | 0.55407 | 184.44 | 0.00018444
1516 | New York State Elec. & Gas Corp. | Montville Falls | C | x | Moravia | Cayuga | NY | 1992-08-01 | 0.2 | 0 | 0 |  | Conventional Hydro | Water
1517 | New York State Elec. & Gas Corp. | Rainbow Falls 1 | D | 23628 | Ausable | Clinton | NY | 1926-08-01 | 1.3 | 1.55 | 1.5 |  | Conventional Hydro | Water |  | 7.096 |  | 0.62311 | 70.96 | 7.096e-05
1518 | New York State Elec. & Gas Corp. | Rainbow Falls 2 | D | 23628 | Ausable | Clinton | NY | 1927-08-01 | 1.3 | 1.55 | 1.5 |  | Conventional Hydro | Water |  | 7.97 |  | 0.69986 | 79.7 | 7.97e-05
1519 | New York State Elec. & Gas Corp. | Saranac Energy 1 | D | 23793 | Plattsburgh | Clinton | NY | 1994-06-01 | 95.2 | 80.483 | 80.149 | Y | Combustion Turbine Portion | Natural Gas |  | 697.019 |  | 0.8358 | 308779.417 | 0.30878
1520 | New York State Elec. & Gas Corp. | Saranac Energy 2 | D | 23793 | Plattsburgh | Clinton | NY | 1994-06-01 | 95.2 | 80.483 | 80.149 | Y | Combustion Turbine Portion | Natural Gas |  | 695.346 |  | 0.8338 | 308038.278 | 0.30804
1521 | New York State Elec. & Gas Corp. | Saranac Energy 3 | D | 23793 | Plattsburgh | Clinton | NY | 1994-06-01 | 95.2 | 80.235 | 79.902 | Y | Waste Heat Only | Natural Gas |  | 681.209 |  | 0.81684 | 301775.587 | 0.30178
1522 | New York State Elec. & Gas Corp. | Waterloo 2 | C | x | Waterloo | Seneca | NY | 1998-06-01 | 0.6 | 0 | 0 |  | Conventional Hydro | Water
1523 | New York State Elec. & Gas Corp. | Waterloo 3 | C | x | Waterloo | Seneca | NY | 1998-06-01 | 0.6 | 0 | 0 |  | Conventional Hydro | Water
1524 | New York State Elec. & Gas Corp. | Waterloo 4 | C | x | Waterloo | Seneca | NY | 1998-06-01 | 0.6 | 0 | 0 |  | Conventional Hydro | Water
1525 | Niagara Mohawk Power Corp. | Bannertown P&L | F | x |  | Fulton | NY | 1984-01-01 | 0.002 | 0.0002 | 0.0006 |  | Wind Turbine | Wind
1526 | Niagara Mohawk Power Corp. | Begent, H.A. | E | x |  | Oneida | NY | 1981-02-01 | 0.001 | 0.0001 | 0.0003 |  | Wind Turbine | Wind
1527 | Niagara Mohawk Power Corp. | Bergan, W.C. | F | x |  | Montgomery | NY | 1982-07-01 | 0.01 | 0.001 | 0.003 |  | Wind Turbine | Wind
1528 | Niagara Mohawk Power Corp. | Blenheim Wind Power | G | x |  | Greene | NY | 1984-12-01 | 0.01 | 0.001 | 0.003 |  | Wind Turbine | Wind
1529 | Niagara Mohawk Power Corp. | Chapman, Jerry | A | x |  | Niagara | NY | 1982-12-01 | 0.01 | 0.001 | 0.003 |  | Wind Turbine | Wind
1530 | Niagara Mohawk Power Corp. | Devine, W.T. | E | x |  | Jefferson | NY | 1983-05-01 | 0.018 | 0.0018 | 0.0054 |  | Wind Turbine | Wind
1531 | Niagara Mohawk Power Corp. | Dibble, C. | B | x |  | Genesee | NY | 1982-03-01 | 0.004 | 0.0004 | 0.0012 |  | Wind Turbine | Wind
1532 | Niagara Mohawk Power Corp. | Fitzpatrick, R. | F | x |  | Montgomery | NY | 1984-05-01 | 0.002 | 0.0002 | 0.0006 |  | Wind Turbine | Wind
1533 | Niagara Mohawk Power Corp. | Hamond, E. | F | x |  | Montgomery | NY | 1983-08-01 | 0.002 | 0.0002 | 0.0006 |  | Wind Turbine | Wind
1534 | Niagara Mohawk Power Corp. | Hedrick, Robert | A | x |  | Niagara | NY | 1984-12-01 | 0.01 | 0.001 | 0.003 |  | Wind Turbine | Wind
1535 | Niagara Mohawk Power Corp. | Helmer, Paul | C | x |  | Oswego | NY | 1986-01-01 | 0.004 | 0.0004 | 0.0012 |  | Wind Turbine | Wind
1536 | Niagara Mohawk Power Corp. | Hess, Jos.& Kath. | E | x |  | Jefferson | NY | 1986-01-01 | 0.01 | 0.001 | 0.003 |  | Wind Turbine | Wind
1537 | Niagara Mohawk Power Corp. | Higgins, W.J. | B | x |  | Genesee | NY | 1982-03-01 | 0.004 | 0.0004 | 0.0012 |  | Wind Turbine | Wind
1538 | Niagara Mohawk Power Corp. | Hurd, Dr. D.W. | E | x |  | Oneida | NY | 1983-12-01 | 0.01 | 0.001 | 0.003 |  | Wind Turbine | Wind
1539 | Niagara Mohawk Power Corp. | Lewandowski, Paul | B | x |  | Ontario | NY | 1984-12-01 | 0.005 | 0.0005 | 0.0015 |  | Wind Turbine | Wind
1540 | Niagara Mohawk Power Corp. | Marsden, Russel | C | x |  | Oswego | NY | 1994-01-01 | 0.002 | 0.0002 | 0.0006 |  | Wind Turbine | Wind
1541 | Niagara Mohawk Power Corp. | Prossner, D.M. | E | x |  | Oneida | NY | 1981-12-01 | 0.001 | 0.0001 | 0.0003 |  | Wind Turbine | Wind
1542 | Niagara Mohawk Power Corp. | Ryan, Robert | E | x |  | Oneida | NY | 1983-11-01 | 0.01 | 0.001 | 0.003 |  | Wind Turbine | Wind
1543 | Niagara Mohawk Power Corp. | Schiefer, M. | C | x |  | Wyoming | NY | 1993-06-01 | 0.02 | 0.002 | 0.006 |  | Wind Turbine | Wind
1544 | Niagara Mohawk Power Corp. | Staples, Gary D. | E | x |  | St Lawrence | NY | 1985-05-01 | 0.01 | 0.001 | 0.003 |  | Wind Turbine | Wind
1545 | Niagara Mohawk Power Corp. | Stellone, Gerald | F | x |  | Rensselaer | NY | 1986-01-01 | 0.004 | 0.0004 | 0.0012 |  | Wind Turbine | Wind
1546 | Niagara Mohawk Power Corp. | Tallmon, Larry | B | x |  | Livingston | NY | 1984-11-01 | 0.012 | 0.0012 | 0.0036 |  | Wind Turbine | Wind
1547 | Niagara Mohawk Power Corp. | Van Strander, J.M | E | x |  | Oneida | NY | 1981-11-01 | 0.001 | 0.0001 | 0.0003 |  | Wind Turbine | Wind
1548 | Niagara Mohawk Power Corp. | Weber, Richard | E | x | Champion | Jefferson | NY | 1998-02-01 | 0.004 | 0.0004 | 0.0012 |  | Wind Turbine | Wind
1549 | Niagara Mohawk Power Corp. | Wind Development | B | x |  | Monroe | NY | 1984-07-01 | 0.075 | 0.0075 | 0.0225 |  | Wind Turbine | Wind
1550 | Niagara Mohawk Power Corp. | Woodin, D. | A | x |  | Cattaraugus | NY | 1983-07-01 | 0.001 | 0.0001 | 0.0003 |  | Wind Turbine | Wind
1551 | Niagara Mohawk Power Corp. | Zingler, Rudy | A | x |  | Orleans | NY | 1984-04-01 | 0.005 | 0.0005 | 0.0015 |  | Wind Turbine | Wind
1552 | Niagara Mohawk Power Corp.(1) | Adir HY-Hudson Falls | F | 24011 | Hudson Falls | Saratoga | NY | 1995-10-01 | 44 | 43.3 | 43.1 |  | Conventional Hydro | Water |  | 315.689 |  | 0.81904 | 3156.89 | 0.0031569
1553 | Niagara Mohawk Power Corp.(1) | Adir HY-South Glens Falls | F | 24028 | Moreau | Saratoga | NY | 1994-12-01 | 13.8 | 14.8 | 14.9 |  | Conventional Hydro | Water |  | 113.051 |  | 0.93517 | 1130.51 | 0.0011305
1554 | Niagara Mohawk Power Corp.(1) | Adir-Resource Recovery | F | 23798 |  | Washington | NY | 1991-10-01 | 14.4 | 11.8 | 11.9 | Y | Steam Turbine (Fossil) | Refuse |  | 81.593 |  | 0.64682 | 1876.639 | 0.0018766
1555 | Niagara Mohawk Power Corp.(1) | CHI-Lachute | F | 23643 |  | Essex | NY | 1987-12-01 | 9 | 8.5 | 8.5 |  | Conventional Hydro | Water |  | 43.791 |  | 0.55544 | 437.91 | 0.00043791
1556 | Niagara Mohawk Power Corp.(1) | DD Corp-Dolgeville | E | 23807 | Dolgeville | Herkimer | NY | 1985-07-01 | 5 | 6 | 6.4 |  | Conventional Hydro | Water |  | 24.777 |  | 0.56568 | 247.77 | 0.00024777
1557 | Niagara Mohawk Power Corp.(1) | Fortis Energy - Philadelphia | E | x |  | Jefferson | NY | 1986-08-01 | 3.6 | 3.1 | 3.3 |  | Conventional Hydro | Water |  | 8.493 |  | 0.26931 | 84.93 | 8.493e-05
1558 | Niagara Mohawk Power Corp.(1) | Fortis Energy - Moose River | E | 24016 |  | Lewis | NY | 1987-09-01 | 12.6 | 11.9 | 12 |  | Conventional Hydro | Water |  | 69.382 |  | 0.6286 | 693.82 | 0.00069382
1559 | Niagara Mohawk Power Corp.(1) | General Mills Inc | A | 23808 |  | Erie | NY | 1988-12-01 | 3.8 | 3.3 | 4.2 | Y | Combined Cycle | Natural Gas |  | 3.684 |  | 0.11067 | 1632.012 | 0.001632
1560 | Niagara Mohawk Power Corp.(1) | International Paper - Curtis | F | 23988 | Corinth | Saratoga | NY | 1986-01-01 | 29.5 | 30.8 | 30.7 |  | Conventional Hydro | Water |  | 463.747 | (1) |  | 4637.47 | 0.0046375
1561 | Niagara Mohawk Power Corp.(1) | International Paper - Palmer | F | 23988 | Corinth | Saratoga | NY | 1986-01-01 | 29.5 | 30.8 | 30.7 |  | Conventional Hydro | Water
1562 | Niagara Mohawk Power Corp.(1) | Little Falls Hydro | E | 24013 | Little Falls | Herkimer | NY | 1987-01-01 | 13 | 11.8 | 12.7 |  | Conventional Hydro | Water |  | 70.496 |  | 0.61904 | 704.96 | 0.00070496
1563 | Niagara Mohawk Power Corp.(1) | Onondaga County | C | 23987 |  | Onondaga | NY | 1994-12-01 | 39.5 | 31.9 | 31.4 | Y | Steam Turbine (Fossil) | Refuse |  | 230.216 |  | 0.66533 | 5294.968 | 0.005295
1564 | Niagara Mohawk Power Corp.(1) | Oxbow Power- N.Tonawanda | A | 24026 | N Tonawanda | Erie | NY | 1993-06-01 | 55.3 | 52.9 | 63.1 | Y | Combined Cycle | Natural Gas |  | 21.798 |  | 0.044997 | 9656.514 | 0.0096565
1565 | Niagara Mohawk Power Corp.(1) | Pyrites Assoc. | E | 24023 | Canton | St Lawrence | NY | 1985-12-01 | 8.2 | 6.4 | 7.6 |  | Conventional Hydro | Water |  | 33.523 |  | 0.46669 | 335.23 | 0.00033523
1566 | Niagara Mohawk Power Corp.(2) | Adams Hydro | E | x |  | Jefferson | NY | 1987-11-01 | 0.2 | 0 | 0 |  | Conventional Hydro | Water
1567 | Niagara Mohawk Power Corp.(2) | Algon.-Burt Dam Assoc. | A | 23774 |  | Niagara | NY | 1987-12-01 | 0.4 | 0.193 | 0.262 |  | Conventional Hydro | Water |  | 1.301 |  | 0.37129 | 13.01 | 1.301e-05
1568 | Niagara Mohawk Power Corp.(2) | Algon.-Christine.Falls | F | 23643 |  | Hamilton | NY | 1987-12-01 | 0.8 | 0.659 | 0.793 |  | Conventional Hydro | Water |  | 5.022 |  | 0.71661 | 50.22 | 5.022e-05
1569 | Niagara Mohawk Power Corp.(2) | Algon.-Cranberry. Lake | E | x |  | Lewis | NY | 1987-12-01 | 0.5 | 0.062 | 0.49 |  | Conventional Hydro | Water |  | 0.894 |  | 0.20411 | 8.94 | 8.94e-06
1570 | Niagara Mohawk Power Corp.(2) | Algon.-Forresport | E | 23633 |  | Oneida | NY | 1987-12-01 | 3.4 | 1.892 | 2.706 |  | Conventional Hydro | Water |  | 15.539 |  | 0.52172 | 155.39 | 0.00015539
1571 | Niagara Mohawk Power Corp.(2) | Algon.-Herkimer | E | 23633 |  | Herkimer | NY | 1987-12-01 | 1.6 | 0.046 | 0.04 |  | Conventional Hydro | Water |  | 0.165 |  | 0.011772 | 1.65 | 1.65e-06
1572 | Niagara Mohawk Power Corp.(2) | Algon.-Hollow Dam Power | E | x |  | St Lawrence | NY | 1987-12-01 | 0.8 | 0.676 | 0.782 |  | Conventional Hydro | Water |  | 4.78 |  | 0.68208 | 47.8 | 4.78e-05
1573 | Niagara Mohawk Power Corp.(2) | Algon.-Kayuta | E | 23633 |  | Oneida | NY | 1988-05-01 | 0.4 | 0 | 0 |  | Conventional Hydro | Water
1574 | Niagara Mohawk Power Corp.(2) | Algon.-Ogdensburg | E | x |  | St Lawrence | NY | 1987-12-01 | 3.5 | 1.219 | 2.379 |  | Conventional Hydro | Water |  | 13.234 |  | 0.43164 | 132.34 | 0.00013234
1575 | Niagara Mohawk Power Corp.(2) | Algon.-Otter Creek | E | x |  | Lewis | NY | 1986-11-01 | 0.5 | 0.278 | 0.408 |  | Conventional Hydro | Water |  | 2.058 |  | 0.46986 | 20.58 | 2.058e-05
1576 | Niagara Mohawk Power Corp.(2) | Azure Mnt. Pwr Co | E | x |  | Franklin | NY | 1993-08-01 | 0.6 | 0.274 | 0.414 |  | Conventional Hydro | Water |  | 2.648 |  | 0.50381 | 26.48 | 2.648e-05
1577 | Niagara Mohawk Power Corp.(2) | Beaver Falls #1 | E | x |  | Lewis | NY | 1986-01-01 | 1.5 | 0.149 | 1.389 |  | Conventional Hydro | Water |  | 2.742 |  | 0.20868 | 27.42 | 2.742e-05
1578 | Niagara Mohawk Power Corp.(2) | Beaver Falls #2 | E | x |  | Lewis | NY | 1986-01-01 | 1 | 0.786 | 0.851 |  | Conventional Hydro | Water |  | 5.109 |  | 0.58322 | 51.09 | 5.109e-05
1579 | Niagara Mohawk Power Corp.(2) | Bellows Towers | E | x |  | Franklin | NY | 1987-06-01 | 0.2 | 0 | 0.104 |  | Conventional Hydro | Water |  | 0.23 |  | 0.13128 | 2.3 | 2.3e-06
1580 | Niagara Mohawk Power Corp.(2) | Black River Hyd#1 | E | 23633 | Port Leyden | Lewis | NY | 1984-07-01 | 1.9 | 0.758 | 0.914 |  | Conventional Hydro | Water |  | 6.627 |  | 0.39816 | 66.27 | 6.627e-05
1581 | Niagara Mohawk Power Corp.(2) | Black River Hyd#2 | E | 23633 | Port Leyden | Lewis | NY | 1985-12-01 | 1.6 | 0.191 | 0.088 |  | Conventional Hydro | Water |  | 0.769 |  | 0.054866 | 7.69 | 7.69e-06
1582 | Niagara Mohawk Power Corp.(2) | Black River Hyd#3 | E | 23633 | Port Leyden | Lewis | NY | 1984-07-01 | 2.2 | 2.2 | 2.71 |  | Conventional Hydro | Water |  | 16.568 |  | 0.85969 | 165.68 | 0.00016568
1583 | Niagara Mohawk Power Corp.(2) | Boralex - Middle Falls | F | 23643 | Easton | Washington | NY | 1989-12-01 | 2.2 | 1.747 | 1.778 |  | Conventional Hydro | Water |  | 12.662 |  | 0.65702 | 126.62 | 0.00012662
1584 | Niagara Mohawk Power Corp.(2) | Cal Ban Power | A | 23774 |  | Wyoming | NY | 1995-06-01 | 0.1 | 0.027 | 0.019 | Y | Internal Combustion | Natural Gas |  | 0.164 |  | 0.18721 | 72.652 | 7.2652e-05
1585 | Niagara Mohawk Power Corp.(2) | Cellu-Tissue Corp - Natural Dam | E | x | Natural Dam | St Lawrence | NY | 1986-01-01 | 0.2 | 0 | 0.204 |  | Conventional Hydro | Water |  | 0.201 |  | 0.11473 | 2.01 | 2.01e-06
1586 | Niagara Mohawk Power Corp.(2) | Champlain Spinner | F | 23643 |  | Essex | NY | 1992-07-01 | 0.4 | 0.261 | 0.337 |  | Conventional Hydro | Water |  | 2.05 |  | 0.58505 | 20.5 | 2.05e-05
1587 | Niagara Mohawk Power Corp.(2) | CHI Dexter Hydro | E | 23643 | Dexter | Jefferson | NY | 1988-01-01 | 4.2 | 2.816 | 3.923 |  | Conventional Hydro | Water |  | 25.458 |  | 0.69194 | 254.58 | 0.00025458
1588 | Niagara Mohawk Power Corp.(2) | CHI Diamond Is HY | E | 23643 | Watertown | Jefferson | NY | 1986-01-01 | 1.2 | 1.013 | 1.108 |  | Conventional Hydro | Water |  | 7.811 |  | 0.74306 | 78.11 | 7.811e-05
1589 | Niagara Mohawk Power Corp.(2) | CHI Fowler | E | 23643 | Fowler | Lewis | NY | 1986-01-01 | 0.6 | 0.492 | 0.576 |  | Conventional Hydro | Water |  | 3.997 |  | 0.76046 | 39.97 | 3.997e-05
1590 | Niagara Mohawk Power Corp.(2) | CHI Hailsboro #3 | E | 23643 | Hailsboro | St Lawrence | NY | 1986-01-01 | 0.75 | 0.621 | 0.659 |  | Conventional Hydro | Water |  | 4.65 |  | 0.70776 | 46.5 | 4.65e-05
1591 | Niagara Mohawk Power Corp.(2) | CHI Hailsboro #4 | E | 23643 | Hailsboro | St Lawrence | NY | 1986-01-01 | 1.4 | 1.595 | 1.735 |  | Conventional Hydro | Water |  | 12.101 |  | 0.98671 | 121.01 | 0.00012101
1592 | Niagara Mohawk Power Corp.(2) | CHI Hailsboro #6 | E | 23643 | Hailsboro | St Lawrence | NY | 1986-01-01 | 0.8 | 0.721 | 0.753 |  | Conventional Hydro | Water |  | 5.484 |  | 0.78253 | 54.84 | 5.484e-05
1593 | Niagara Mohawk Power Corp.(2) | CHI Theresa Hydro | E | 23643 | Theresa | St Lawrence | NY | 1986-01-01 | 1.3 | 0.153 | 1.011 |  | Conventional Hydro | Water |  | 2.204 |  | 0.19354 | 22.04 | 2.204e-05
1594 | Niagara Mohawk Power Corp.(2) | Chittenden Falls | E | 23643 |  | St Lawrence | NY | 1995-12-01 | 0.6 | 0.573 | 0.473 |  | Conventional Hydro | Water |  | 3.378 |  | 0.64269 | 33.78 | 3.378e-05
1595 | Niagara Mohawk Power Corp.(2) | City of Oswego (H.D.) | C | X |  | Oswego | NY | 1994-02-01 | 11.9 | 6.001 | 8.055 |  | Conventional Hydro | Water |  | 49.904 |  | 0.47872 | 499.04 | 0.00049904
1596 | Niagara Mohawk Power Corp.(2) | City of Utica - Sand Road | E | 23633 |  | Oneida | NY | 1993-05-01 | 0.2 | 0.168 | 0.179 |  | Conventional Hydro | Water |  | 1.273 |  | 0.7266 | 12.73 | 1.273e-05
1597 | Niagara Mohawk Power Corp.(2) | City of Utica -Trenton Falls | E | 23633 |  | Oneida | NY | 1993-02-01 | 0.2 | 0.106 | 0.104 |  | Conventional Hydro | Water |  | 0.773 |  | 0.44121 | 7.73 | 7.73e-06
1598 | Niagara Mohawk Power Corp.(2) | City of Watertown | E | 23805 |  | Jefferson | NY | 1986-01-01 | 8.1 | 2.294 | 3.271 |  | Conventional Hydro | Water |  | 14.367 |  | 0.20248 | 143.67 | 0.00014367
1599 | Niagara Mohawk Power Corp.(2) | City of Watervliet | F | 23643 |  | Albany | NY | 1986-01-01 | 1.2 | 0.687 | 0.92 |  | Conventional Hydro | Water |  | 3.536 |  | 0.33638 | 35.36 | 3.536e-05
1600 | Niagara Mohawk Power Corp.(2) | Cons. HY-Victory | F | 23643 |  | Saratoga | NY | 1986-12-01 | 1.7 | 0.766 | 1.424 |  | Conventional Hydro | Water |  | 6.732 |  | 0.45205 | 67.32 | 6.732e-05
1601 | Niagara Mohawk Power Corp.(2) | Copenhagen Assoc. | E | x | Copenhagen | Lewis | NY | 1986-01-01 | 3.3 | 1.029 | 2.519 |  | Conventional Hydro | Water |  | 11.746 |  | 0.40632 | 117.46 | 0.00011746
1602 | Niagara Mohawk Power Corp.(2) | Cottrell Paper | F | 23643 |  | Saratoga | NY | 1987-01-01 | 0.3 | 0.062 | 0.226 |  | Conventional Hydro | Water |  | 0.868 |  | 0.33029 | 8.68 | 8.68e-06
1603 | Niagara Mohawk Power Corp.(2) | Empire HY Partner | E | x |  | Lewis | NY | 1984-11-01 | 1 | 0.71 | 0.815 |  | Conventional Hydro | Water |  | 5.697 |  | 0.65034 | 56.97 | 5.697e-05
1604 | Niagara Mohawk Power Corp.(2) | Finch Pruyn | F | x |  | Warren | NY | 1989-12-01 | 11.8 | 0.051 | 2.895 |  | Conventional Hydro | Water |  | 4.998 |  | 0.048352 | 49.98 | 4.998e-05
1605 | Niagara Mohawk Power Corp.(2) | Fort Miller Assoc | F | 23643 |  | Saratoga | NY | 1985-10-01 | 5 | 4.495 | 4.553 |  | Conventional Hydro | Water |  | 33.386 |  | 0.76224 | 333.86 | 0.00033386
1606 | Niagara Mohawk Power Corp.(2) | Fortis Energy - Diana | E | x |  | Lewis | NY | 1985-07-01 | 1.8 | 1.092 | 1.412 |  | Conventional Hydro | Water |  | 8.387 |  | 0.5319 | 83.87 | 8.387e-05
1607 | Niagara Mohawk Power Corp.(2) | Franklin Hydro | D | 24054 |  | Franklin | NY | 1995-03-01 | 0.3 | 0.158 | 0.227 |  | Conventional Hydro | Water |  | 1.066 |  | 0.40563 | 10.66 | 1.066e-05
1608 | Niagara Mohawk Power Corp.(2) | Green Island Power Authority | F | x | Green Island | Albany | NY | 1971-01-01 | 6 | 5.329 | 5.781 |  | Conventional Hydro | Water |  | 45.435 |  | 0.86444 | 454.35 | 0.00045435
1609 | Niagara Mohawk Power Corp.(2) | Hampshire Paper | E | x |  | St Lawrence | NY | 1987-03-01 | 3.4 | 2.785 | 3.355 |  | Conventional Hydro | Water |  | 22.157 |  | 0.74392 | 221.57 | 0.00022157
1610 | Niagara Mohawk Power Corp.(2) | Hewittville Hydro | E | x |  | St Lawrence | NY | 1984-07-01 | 3 | 2.177 | 2.273 |  | Conventional Hydro | Water |  | 17.268 |  | 0.65708 | 172.68 | 0.00017268
1611 | Niagara Mohawk Power Corp.(2) | Hollings&Vose-Center | F | x |  | Washington | NY | 1986-01-01 | 0.4 | 0.206 | 0.075 |  | Conventional Hydro | Water |  | 0.493 |  | 0.1407 | 4.93 | 4.93e-06
1612 | Niagara Mohawk Power Corp.(2) | Hollings&Vose-Lower | F | x |  | Washington | NY | 1986-01-01 | 0.4 | 0 | 0.001 |  | Conventional Hydro | Water |  | 0.003 |  | 0.00085616 | 0.03 | 3e-08
1613 | Niagara Mohawk Power Corp.(2) | Hollings&Vose-Upper | F | x |  | Washington | NY | 1986-01-01 | 0.4 | 0.743 | 0.794 |  | Conventional Hydro | Water |  | 5.328 |  |  | 53.28 | 5.328e-05
1614 | Niagara Mohawk Power Corp.(2) | Hoosick Falls | F | 23643 |  | Rensselaer | NY | 1988-08-01 | 0.6 | 0.572 | 0.649 |  | Conventional Hydro | Water |  | 4.1 |  | 0.78006 | 41 | 4.1e-05
1615 | Niagara Mohawk Power Corp.(2) | Hydrocarbon-Algny | A | 23774 |  | Allegany | NY | 1992-12-01 | 0.2 | 0 | 0 | Y | Internal Combustion | Natural Gas
1616 | Niagara Mohawk Power Corp.(2) | Indian Falls HY | E | x |  | Jefferson | NY | 1986-01-01 | 0.3 | 0.178 | 0.321 |  | Conventional Hydro | Water |  | 1.609 |  | 0.61225 | 16.09 | 1.609e-05
1617 | Niagara Mohawk Power Corp.(2) | Kings Falls | E | x |  | Lewis | NY | 1988-05-01 | 1.6 | 0.099 | 1.057 |  | Conventional Hydro | Water |  | 3.654 |  | 0.2607 | 36.54 | 3.654e-05
1618 | Niagara Mohawk Power Corp.(2) | Laidlaw Energy | A | 23774 | Ellicottville | Cattaraugus | NY | 1991-07-01 | 3 | 0 | 0 | Y | Combustion Turbine | Natural Gas
1619 | Niagara Mohawk Power Corp.(2) | Laidlaw Energy | A | 23774 | Ellicottville | Cattaraugus | NY | 1991-07-01 | 2 | 0 | 0 | Y | Steam Turbine (Fossil) | Natural Gas
1620 | Niagara Mohawk Power Corp.(2) | Laquidara-Long Falls | E | x |  | Jefferson | NY | 1991-06-01 | 2 | 1.339 | 2.113 |  | Conventional Hydro | Water |  | 10.391 |  | 0.59309 | 103.91 | 0.00010391
1621 | Niagara Mohawk Power Corp.(2) | Lyonsdale Assoc. (Burrows) | E | 24055 | Lyons Falls | Lewis | NY | 1984-07-01 | 3 | 2.107 | 2.854 |  | Conventional Hydro | Water |  | 16.412 |  | 0.62451 | 164.12 | 0.00016412
1622 | Niagara Mohawk Power Corp.(2) | Mechanicville | F | X |  | Saratoga | NY | 2005-03-01 | 2 | 1.909 | 2.147 |  | Conventional Hydro | Water |  | 15.685 |  | 0.89526 | 156.85 | 0.00015685
1623 | Niagara Mohawk Power Corp.(2) | MM Albany Energy | F | x |  | Albany | NY | 1998-05-01 | 3.8 | 1.549 | 1.808 | N | Internal Combustion | Bio Gas |  | 13.793 |  | 0.41435 | 151.723 | 0.00015172
1624 | Niagara Mohawk Power Corp.(2) | Mt. Ida Assoc. | F | 23643 |  | Rensselaer | NY | 1986-01-01 | 2 | 1.619 | 2.035 |  | Conventional Hydro | Water |  | 10.938 |  | 0.62432 | 109.38 | 0.00010938
1625 | Niagara Mohawk Power Corp.(2) | Newport HY Assoc | E | 23633 |  | Herkimer | NY | 1987-12-01 | 1.2 | 1.056 | 1.256 |  | Conventional Hydro | Water |  | 9.13 |  | 0.86853 | 91.3 | 9.13e-05
1626 | Niagara Mohawk Power Corp.(2) | Nottingham High School | C | 23634 |  | Onondaga | NY | 1988-06-01 | 0.2 | 0 | 0 | Y | Combined Cycle | Natural Gas
1627 | Niagara Mohawk Power Corp.(2) | Onondaga Energy Partners | C | 23634 |  | Onondaga | NY | 1987-12-01 | 1.4 | 0.364 | 0.381 | Y | Internal Combustion | Bio Gas |  | 2.979 |  | 0.24291 | 32.769 | 3.2769e-05
1628 | Niagara Mohawk Power Corp.(2) | Oswego County | C | 23634 |  | Oswego | NY | 1986-03-01 | 3.6 | 0.756 | 0.946 | Y | Steam Turbine (Fossil) | Refuse |  | 4.753 |  | 0.15072 | 109.319 | 0.00010932
1629 | Niagara Mohawk Power Corp.(2) | Oswego HY Partners (Phoenix) | C | 23634 |  | Onondaga | NY | 1990-12-01 | 3.4 | 1.921 | 2.036 |  | Conventional Hydro | Water |  | 13.371 |  | 0.44893 | 133.71 | 0.00013371
1630 | Niagara Mohawk Power Corp.(2) | Riverrat Glass&Electric | F | 23643 |  | Essex | NY | 1986-01-01 | 0.6 | 0.395 | 0.401 |  | Conventional Hydro | Water |  | 2.952 |  | 0.56164 | 29.52 | 2.952e-05
1631 | Niagara Mohawk Power Corp.(2) | Sandy Hollow HY | E | x |  | Jefferson | NY | 1986-09-01 | 0.6 | 0.28 | 0.545 |  | Conventional Hydro | Water |  | 2.438 |  | 0.46385 | 24.38 | 2.438e-05
1632 | Niagara Mohawk Power Corp.(2) | Seneca Limited | C | 23634 |  | Onondaga | NY | 1985-12-01 | 0.2 | 0 | 0 |  | Conventional Hydro | Water
1633 | Niagara Mohawk Power Corp.(2) | Stevens&Thompson Paper Co. | F | 23643 |  | Washington | NY | 1987-12-01 | 10 | 6.414 | 7.556 |  | Conventional Hydro | Water |  | 40.364 |  | 0.46078 | 403.64 | 0.00040364
1634 | Niagara Mohawk Power Corp.(2) | Stillwater Assoc. | E | x |  | Herkimer | NY | 1987-01-01 | 1.8 | 1.249 | 1.399 |  | Conventional Hydro | Water |  | 7.718 |  | 0.48947 | 77.18 | 7.718e-05
1635 | Niagara Mohawk Power Corp.(2) | Stillwater HY Partners | F | 23643 |  | Saratoga | NY | 1993-04-01 | 3.4 | 2.156 | 2.248 |  | Conventional Hydro | Water |  | 16.536 |  | 0.5552 | 165.36 | 0.00016536
1636 | Niagara Mohawk Power Corp.(2) | Synergics - Middle Greenwich | F | 23643 |  | Washington | NY | 1987-12-01 | 0.2 | 0.163 | 0.148 |  | Conventional Hydro | Water |  | 1.054 |  | 0.6016 | 10.54 | 1.054e-05
1637 | Niagara Mohawk Power Corp.(2) | Synergics - Union Falls | D | 23643 |  | Clinton | NY | 1987-12-01 | 3 | 2.069 | 2.54 |  | Conventional Hydro | Water |  | 16.903 |  | 0.64319 | 169.03 | 0.00016903
1638 | Niagara Mohawk Power Corp.(2) | Synergics - Upper Greenwich | F | 23643 |  | Washington | NY | 1987-12-01 | 0.4 | 0.381 | 0.389 |  | Conventional Hydro | Water |  | 2.587 |  | 0.7383 | 25.87 | 2.587e-05
1639 | Niagara Mohawk Power Corp.(2) | Tannery Island | E | x |  | Jefferson | NY | 1986-01-01 | 1.5 | 1.336 | 1.527 |  | Conventional Hydro | Water |  | 10.156 |  | 0.77291 | 101.56 | 0.00010156
1640 | Niagara Mohawk Power Corp.(2) | Town of Wells | F | 23643 | Wells | Hamilton | NY | 1987-12-01 | 0.5 | 0.351 | 0.479 |  | Conventional Hydro | Water |  | 2.535 |  | 0.57877 | 25.35 | 2.535e-05
1641 | Niagara Mohawk Power Corp.(2) | Unionville Hydro | E | x |  | St Lawrence | NY | 1984-07-01 | 3 | 2.402 | 2.608 |  | Conventional Hydro | Water |  | 15.678 |  | 0.59658 | 156.78 | 0.00015678
1642 | Niagara Mohawk Power Corp.(2) | Valatie Falls | F | 23643 |  | Columbia | NY | 1992-12-01 | 0.1 | 0.054 | 0.067 |  | Conventional Hydro | Water |  | 0.378 |  | 0.43151 | 3.78 | 3.78e-06
1643 | Niagara Mohawk Power Corp.(2) | Valley Falls Assoc. | F | 23643 |  | Rensselaer | NY | 1985-08-01 | 2.5 | 1.84 | 1.912 |  | Conventional Hydro | Water |  | 11.653 |  | 0.5321 | 116.53 | 0.00011653
1644 | Niagara Mohawk Power Corp.(2) | Village of Gouverneur | E | 23568 |  | St Lawrence | NY | 1986-01-01 | 0.1 | 0.042 | 0.018 |  | Conventional Hydro | Water |  | 0.121 |  | 0.13813 | 1.21 | 1.21e-06
1645 | Niagara Mohawk Power Corp.(2) | Village of Potsdam | E | x |  | St Lawrence | NY | 1986-01-01 | 0.8 | 0.507 | 0.699 |  | Conventional Hydro | Water |  | 4.024 |  | 0.5742 | 40.24 | 4.024e-05
1646 | Niagara Mohawk Power Corp.(2) | Village of Saranac Lake | E | x |  | Franklin | NY | 1996-12-01 | 0.2 | 0.086 | 0.091 |  | Conventional Hydro | Water |  | 0.572 |  | 0.32648 | 5.72 | 5.72e-06
1647 | Niagara Mohawk Power Corp.(2) | West End Dam Assoc. | E | x |  | Jefferson | NY | 1986-01-01 | 4.4 | 3.243 | 4.222 |  | Conventional Hydro | Water |  | 24.73 |  | 0.6416 | 247.3 | 0.0002473
1648 | NRG Power, Inc. | Arthur Kill GT 1 | J | 23520 | Staten Island | Richmond | NY | 1970-06-01 | 20 | 14.5 | 16.3 | N | Combustion Turbine | Kerosene |  | 0.774 |  | 0.0044178 | 201.24 | 0.00020124
1649 | NRG Power, Inc. | Arthur Kill ST 2 | J | 23512 | Staten Island | Richmond | NY | 1959-08-01 | 376.2 | 347.4 | 357.2 | N | Steam Turbine (Fossil) | Natural Gas |  | 582.403 |  | 0.17673 | 258004.529 | 0.258
1650 | NRG Power, Inc. | Arthur Kill ST 3 | J | 23513 | Staten Island | Richmond | NY | 1969-06-01 | 535.5 | 515.8 | 516.6 | N | Steam Turbine (Fossil) | Natural Gas |  | 346.965 |  | 0.073964 | 153705.495 | 0.15371
1651 | NRG Power, Inc. | Astoria GT 05 | J | 24106 | Queens | Queens | NY | 1970-06-01 | 19.2 | 12.4 | 17.6 | N | Combustion Turbine | No. 2 Fuel Oil |  | 0.254 |  | 0.0015102 | 188.722 | 0.00018872
1652 | NRG Power, Inc. | Astoria GT 07 | J | 24107 | Queens | Queens | NY | 1970-06-01 | 19.2 | 12.5 | 14.7 | N | Combustion Turbine | No. 2 Fuel Oil |  | 0.147 |  | 0.000874 | 109.221 | 0.00010922
1653 | NRG Power, Inc. | Astoria GT 08 | J | 24108 | Queens | Queens | NY | 1970-06-01 | 19.2 | 13.3 | 16.7 | N | Combustion Turbine | No. 2 Fuel Oil |  | 0.135 |  | 0.00080265 | 100.305 | 0.0001003
1654 | NRG Power, Inc. | Astoria GT 10 | J | 24110 | Queens | Queens | NY | 1971-01-01 | 31.8 | 19.6 | 28.6 | N | Combustion Turbine | No. 2 Fuel Oil |  | 0.32 |  | 0.0011487 | 237.76 | 0.00023776
1655 | NRG Power, Inc. | Astoria GT 11 | J | 24225 | Queens | Queens | NY | 1971-02-01 | 31.8 | 18.7 | 29.2 | N | Combustion Turbine | No. 2 Fuel Oil |  | 0.402 |  | 0.0014431 | 298.686 | 0.00029869
1656 | NRG Power, Inc. | Astoria GT 12 | J | 24226 | Queens | Queens | NY | 1971-05-01 | 31.8 | 17.6 | 27 | N | Combustion Turbine | No. 2 Fuel Oil |  | 0.374 |  | 0.0013426 | 277.882 | 0.00027788
1657 | NRG Power, Inc. | Astoria GT 13 | J | 24227 | Queens | Queens | NY | 1971-05-01 | 31.8 | 18.6 | 28.5 | N | Combustion Turbine | No. 2 Fuel Oil |  | 0.322 |  | 0.0011559 | 239.246 | 0.00023925
1658 | NRG Power, Inc. | Astoria GT 2-1 | J | 24094 | Queens | Queens | NY | 1970-06-01 | 46.5 | 34.7 | 48.2 | N | Combustion Turbine | Kerosene | Natural Gas | 7.329 |  | 0.017992 | 1905.54 | 0.0019055
1659 | NRG Power, Inc. | Astoria GT 2-2 | J | 24095 | Queens | Queens | NY | 1970-06-01 | 46.5 | 34.4 | 48.3 | N | Combustion Turbine | Kerosene | Natural Gas | 7.488 |  | 0.018383 | 1946.88 | 0.0019469
1660 | NRG Power, Inc. | Astoria GT 2-3 | J | 24096 | Queens | Queens | NY | 1970-06-01 | 46.5 | 34.4 | 47.2 | N | Combustion Turbine | Kerosene | Natural Gas | 8.441 |  | 0.020722 | 2194.66 | 0.0021947
1661 | NRG Power, Inc. | Astoria GT 2-4 | J | 24097 | Queens | Queens | NY | 1970-06-01 | 46.5 | 37.3 | 44.8 | N | Combustion Turbine | Kerosene | Natural Gas | 9.974 |  | 0.024486 | 2593.24 | 0.0025932
1662 | NRG Power, Inc. | Astoria GT 3-1 | J | 24098 | Queens | Queens | NY | 1970-06-01 | 46.5 | 35.8 | 47.4 | N | Combustion Turbine | Kerosene | Natural Gas | 6.529 |  | 0.016028 | 1697.54 | 0.0016975
1663 | NRG Power, Inc. | Astoria GT 3-2 | J | 24099 | Queens | Queens | NY | 1970-06-01 | 46.5 | 37.8 | 46.9 | N | Combustion Turbine | Kerosene | Natural Gas | 10.459 |  | 0.025676 | 2719.34 | 0.0027193
1664 | NRG Power, Inc. | Astoria GT 3-3 | J | 24100 | Queens | Queens | NY | 1970-06-01 | 46.5 | 34.8 | 45.9 | N | Combustion Turbine | Kerosene | Natural Gas | 6.767 |  | 0.016613 | 1759.42 | 0.0017594
1665 | NRG Power, Inc. | Astoria GT 3-4 | J | 24101 | Queens | Queens | NY | 1970-06-01 | 46.5 | 36.2 | 45.5 | N | Combustion Turbine | Kerosene | Natural Gas | 5.016 |  | 0.012314 | 1304.16 | 0.0013042
1666 | NRG Power, Inc. | Astoria GT 4-1 | J | 24102 | Queens | Queens | NY | 1970-07-01 | 46.5 | 36.9 | 48.3 | N | Combustion Turbine | Kerosene | Natural Gas | 12.621 |  | 0.030984 | 3281.46 | 0.0032815
1667 | NRG Power, Inc. | Astoria GT 4-2 | J | 24103 | Queens | Queens | NY | 1970-07-01 | 46.5 | 34.4 | 47.3 | N | Combustion Turbine | Kerosene | Natural Gas | 8.757 |  | 0.021498 | 2276.82 | 0.0022768
1668 | NRG Power, Inc. | Astoria GT 4-3 | J | 24104 | Queens | Queens | NY | 1970-07-01 | 46.5 | 36.5 | 47.6 | N | Combustion Turbine | Kerosene | Natural Gas | 9.398 |  | 0.023072 | 2443.48 | 0.0024435
1669 | NRG Power, Inc. | Astoria GT 4-4 | J | 24105 | Queens | Queens | NY | 1970-07-01 | 46.5 | 37.6 | 48 | N | Combustion Turbine | Kerosene | Natural Gas | 10.262 |  | 0.025193 | 2668.12 | 0.0026681
1670 | NRG Power, Inc. | Dunkirk 1 | A | 23563 | Dunkirk | Chautauqua | NY | 1950-11-01 | 80 | 80.5 | 79.3 | N | Steam Turbine (Fossil) | Bituminous Coal |  | 467.622 |  | 0.66727 | 467622 | 0.46762
1671 | NRG Power, Inc. | Dunkirk 2 | A | 23564 | Dunkirk | Chautauqua | NY | 1950-12-01 | 80 | 83.1 | 85.2 | N | Steam Turbine (Fossil) | Bituminous Coal |  | 537.068 |  | 0.76636 | 537068 | 0.53707
1672 | NRG Power, Inc. | Dunkirk 3 | A | 23565 | Dunkirk | Chautauqua | NY | 1959-09-01 | 200 | 180.3 | 198.6 | N | Steam Turbine (Fossil) | Bituminous Coal |  | 1136.21 |  | 0.64852 | 1136210 | 1.1362
1673 | NRG Power, Inc. | Dunkirk 4 | A | 23566 | Dunkirk | Chautauqua | NY | 1960-08-01 | 200 | 186.7 | 192.1 | N | Steam Turbine (Fossil) | Bituminous Coal |  | 1131.555 |  | 0.64586 | 1131555 | 1.1316
1674 | NRG Power, Inc. | Dunkirk IC 2 | A | x | Dunkirk | Chautauqua | NY | 1990-01-01 | 0.5 | 0 | 0 | N | Internal Combustion | No. 2 Fuel Oil
1675 | NRG Power, Inc. | Huntley 65 | A | 23559 | Tonawanda | Erie | NY | 1953-12-01 | 100 | 69.5 | 72 | N | Steam Turbine (Fossil) | Bituminous Coal |  | 137.328 |  | 0.15677 | 137328 | 0.13733
1676 | NRG Power, Inc. | Huntley 66 | A | 23560 | Tonawanda | Erie | NY | 1954-12-01 | 100 | 68.6 | 69 | N | Steam Turbine (Fossil) | Bituminous Coal |  | 158.938 |  | 0.18144 | 158938 | 0.15894
1677 | NRG Power, Inc. | Huntley 67 | A | 23561 | Tonawanda | Erie | NY | 1957-12-01 | 218 | 193.6 | 198 | N | Steam Turbine (Fossil) | Bituminous Coal |  | 1149.92 |  | 0.60215 | 1149920 | 1.1499
1678 | NRG Power, Inc. | Huntley 68 | A | 23562 | Tonawanda | Erie | NY | 1958-12-01 | 218 | 181.1 | 184 | N | Steam Turbine (Fossil) | Bituminous Coal |  | 1220.437 |  | 0.63908 | 1220437 | 1.2204
1679 | NRG Power, Inc. | Huntley IC 1 | A | x | Tonawanda | Erie | NY | 1967-08-01 | 0.7 | 0 | 0 | N | Internal Combustion | No. 2 Fuel Oil
1680 | NRG Power, Inc. | Oswego 5 | C | 23606 | Oswego | Oswego | NY | 1976-02-01 | 901.8 | 835.5 | 853.5 | N | Steam Turbine (Fossil) | No. 6 Fuel Oil |  | 61.297 |  | 0.0077593 | 45543.671 | 0.045544
1681 | NRG Power, Inc. | Oswego 6 | C | 23613 | Oswego | Oswego | NY | 1980-07-01 | 901.8 | 799 | 848.2 | N | Steam Turbine (Fossil) | No. 6 Fuel Oil |  | 65.064 |  | 0.0082362 | 48342.552 | 0.048343
1682 | NRG Power, Inc. | Oswego IC 1 | C | x | Oswego | Oswego | NY | 1967-08-01 | 0.7 | 0 | 0 | N | Internal Combustion | No. 2 Fuel Oil
1683 | NRG Power, Inc. | Oswego IC 2 | C | x | Oswego | Oswego | NY | 1976-02-01 | 0.8 | 0 | 0 | N | Internal Combustion | No. 2 Fuel Oil
1684 | NRG Power, Inc. | Oswego IC 3 | C | x | Oswego | Oswego | NY | 1980-07-01 | 0.8 | 0 | 0 | N | Internal Combustion | No. 2 Fuel Oil
1685 | NYSEG Solutions, Inc. | Carthage Energy | E | 23857 | Carthage | Jefferson | NY | 1991-08-01 | 62.9 | 56.5 | 65.4 | Y | Combined Cycle | Natural Gas |  | 11.74 |  | 0.021307 | 5200.82 | 0.0052008
1686 | Onondaga Cogeneration, LP | Onondaga Cogen | C | 23986 |  | Onondaga | NY | 1993-11-01 | 105.8 | 78.3 | 86.9 | Y | Combined Cycle | Natural Gas |  | 12.792 |  | 0.013802 | 5666.856 | 0.0056669
1687 | Orange and Rockland Utilities | Buttermilk Falls | G | x | Highland Falls | Orange | NY | 1986-12-01 | 0.1 | 0 | 0 |  | Conventional Hydro | Water
1688 | Orange and Rockland Utilities | Intl. Crossroads | G | x | Mahwah NJ | Allegany | NJ | 1987-12-01 | 3 | 0 | 0 | Y | Internal Combustion | Natural Gas | No. 2 Fuel Oil
1689 | Orange and Rockland Utilities | Landfill G.Part19 | G | x | Goshen | Orange | NY | 1988-12-01 | 2.5 | 2.5 | 2.5 | N | Internal Combustion | Bio Gas
1690 | Orange and Rockland Utilities | Middletown LFG | G | x | Goshen | Orange | NY | 1988-12-01 | 3 | 3 | 3 | N | Internal Combustion | Bio Gas
1691 | Pinelawn Power, LLC | Pinelawn Power 1 | K | 323563 | Babylon | Sufflok | NY | 2005-06-01 | 82 | 75 | 79.5 |  | Combined Cycle | Natural Gas | Kerosene | 399.8 |  | 0.55658 | 177111.4 | 0.17711
1692 | Power City Partners, L.P. | Massena | D | 23902 | Massena | St Lawrence | NY | 1992-07-01 | 101.8 | 82.1 | 92.3 | Y | Combined Cycle | Natural Gas | No. 2 Fuel Oil | 1.146 |  | 0.0012851 | 507.678 | 0.00050768
1693 | PP&L EnergyPlus Co. | Pilgrim GT1 | K | 24216 | Pilgrim | Suffolk | NY | 2002-08-01 | 50 | 36.7 | 48.1 | N | Combustion Turbine | Natural Gas |  | 101.618 |  | 0.232 | 45016.774 | 0.045017
1694 | PP&L EnergyPlus Co. | Pilgrim GT2 | K | 24217 | Pilgrim | Suffolk | NY | 2002-08-01 | 50 | 36.7 | 47.7 | N | Combustion Turbine | Natural Gas |  | 83.908 |  | 0.19157 | 37171.244 | 0.037171
1695 | PP&L EnergyPlus Co. | Shoreham GT3 | K | 24213 | Shoreham | Suffolk | NY | 2002-08-01 | 50 | 38.1 | 47.2 | N | Combustion Turbine | Natural Gas |  | 8.775 |  | 0.020034 | 3887.325 | 0.0038873
1696 | PP&L EnergyPlus Co. | Shoreham GT4 | K | 24214 | Shoreham | Suffolk | NY | 2002-08-01 | 50 | 38.1 | 47.1 | N | Combustion Turbine | Natural Gas |  | 8.894 |  | 0.020306 | 3940.042 | 0.00394
1697 | Project Orange Associates | Project Orange 1 | C | 24174 | Syracuse | Onondaga | NY | 1992-06-01 | 49 | 43.2 | 48.3 | Y | Combustion Turbine | Natural Gas |  | 87.592 |  | 0.20406 | 38803.256 | 0.038803
1698 | Project Orange Associates | Project Orange 2 | C | 24166 | Syracuse | Onondaga | NY | 1992-06-01 | 49 | 44 | 48.2 | Y | Combustion Turbine | Natural Gas |  | 202.131 |  | 0.4709 | 89544.033 | 0.089544
1699 | PSEG Power New York Inc. | Bethlehem Energy Center 1 | F | 23843 | Bethlehem | Albany | NY | 2005-07-01 | 893.1 | 745.8 | 853.8 |  | Combined Cycle | Natural Gas | F02 | 2330.143 |  | 0.29784 | 1032253.349 | 1.0323
1700 | Rensselaer Cogeneration, LLC | Rensselaer Cogen | F | 23796 | Rensselaer | Rensselaer | NY | 1993-12-01 | 103.7 | 79 | 79.3 | Y | Combined Cycle | Natural Gas |  | 7.37 |  | 0.0081131 | 3264.91 | 0.0032649
1701 | Rochester Gas and Electric Corp. | Allegany GT | B | 23514 | Hume | Allegany | NY | 1995-03-01 | 42 | 40.278 | 40.4 | Y | Combustion Turbine Portion | Natural Gas |  | 63.46 | (1) | 0.17248 | 28112.78 | 0.028113
1702 | Rochester Gas and Electric Corp. | Allegany ST | B | 23514 | Hume | Allegany | NY | 1995-03-01 | 25 | 21.922 | 22.1 | Y | Waste Heat Only | Natural Gas
1703 | Rochester Gas and Electric Corp. | Beebee GT | B | 23619 | Rochester | Monroe | NY | 1969-06-01 | 19 | 15 | 16 | N | Combustion Turbine | No. 2 Fuel Oil |  | 0.167 |  | 0.0010034 | 124.081 | 0.00012408
1704 | Rochester Gas and Electric Corp. | Mills Mills | B | X | Fillmore | Allegany | NY | 1906-07-01 | 0.2 | 0 | 0 |  | Conventional Hydro | Water
1705 | Rochester Gas and Electric Corp. | Mt Morris | B | X | Mt Morris | Livingston | NY | 1916-07-01 | 0.3 | 0 | 0 |  | Conventional Hydro | Water
1706 | Rochester Gas and Electric Corp. | Russell 1 | B | 23602 | Greece | Monroe | NY | 1948-11-01 | 46 | 45 | 47.2 | N | Steam Turbine (Fossil) | Bituminous Coal |  | 217.421 |  | 0.53956 | 217421 | 0.21742
1707 | Rochester Gas and Electric Corp. | Russell 2 | B | 23532 | Greece | Monroe | NY | 1950-11-01 | 62.5 | 60.5 | 62.5 | N | Steam Turbine (Fossil) | Bituminous Coal |  | 304.185 |  | 0.55559 | 304185 | 0.30418
1708 | Rochester Gas and Electric Corp. | Russell 3 | B | 23549 | Greece | Monroe | NY | 1953-09-01 | 62.5 | 49.7 | 48.5 | N | Steam Turbine (Fossil) | Bituminous Coal |  | 198.785 |  | 0.36308 | 198785 | 0.19878
1709 | Rochester Gas and Electric Corp. | Russell 4 | B | 23556 | Greece | Monroe | NY | 1957-02-01 | 81.6 | 81.2 | 80.5 | N | Steam Turbine (Fossil) | Bituminous Coal |  | 378.251 |  | 0.52916 | 378251 | 0.37825
1710 | Rochester Gas and Electric Corp. | Station 2 1 | B | 23604 | Rochester | Monroe | NY | 1913-07-01 | 6.5 | 5.793 | 6.22 |  | Conventional Hydro | Water |  | 270.224 | (2) |  | 2702.24 | 0.0027022
1711 | Rochester Gas and Electric Corp. | Station 26 1 | B | 23604 | Rochester | Monroe | NY | 1952-08-01 | 3 | 2.674 | 2.871 |  | Conventional Hydro | Water
1712 | Rochester Gas and Electric Corp. | Station 5 1 | B | 23604 | Rochester | Monroe | NY | 1918-07-01 | 12.9 | 11.496 | 12.343 |  | Conventional Hydro | Water
1713 | Rochester Gas and Electric Corp. | Station 5 2 | B | 23604 | Rochester | Monroe | NY | 1918-07-01 | 12.9 | 11.496 | 12.343 |  | Conventional Hydro | Water
1714 | Rochester Gas and Electric Corp. | Station 5 3 | B | 23604 | Rochester | Monroe | NY | 1918-07-01 | 18 | 16.041 | 17.223 |  | Conventional Hydro | Water
1715 | Rochester Gas and Electric Corp. | Station 9 | B | 23652 | Rochester | Monroe | NY | 1969-11-01 | 19 | 14 | 18 |  | Combustion Turbine | Natural Gas |  | 0.273 |  | 0.0016402 | 120.939 | 0.00012094
1716 | Rochester Gas and Electric Corp. | Wiscoy 1 | B | X | Fillmore | Allegany | NY | 1922-07-01 | 0.6 | 0 | 0 |  | Conventional Hydro | Water
1717 | Rochester Gas and Electric Corp. | Wiscoy 2 | B | X | Fillmore | Allegany | NY | 1922-07-01 | 0.5 | 0 | 0 |  | Conventional Hydro | Water
1718 | Rockville Centre, Village of | Charles P Keller 7 | K | x | Rockville Centre | Nassau | NY | 1942-09-01 | 2 | 2 | 2 | N | Internal Combustion | No. 2 Fuel Oil |  | 0.025 |  | 0.0014269 | 18.575 | 1.8575e-05
1719 | Rockville Centre, Village of | Charles P Keller 8 | K | x | Rockville Centre | Nassau | NY | 1950-09-01 | 2.4 | 2.7 | 2.7 | N | Internal Combustion | No. 2 Fuel Oil |  | 0.067 |  | 0.0031868 | 49.781 | 4.9781e-05
1720 | Rockville Centre, Village of | Charles P Keller 9 | K | x | Rockville Centre | Nassau | NY | 1954-09-01 | 3.5 | 3.3 | 3.3 | N | Internal Combustion | No. 2 Fuel Oil | Natural Gas | 0.395 |  | 0.012883 | 293.485 | 0.00029349
1721 | Rockville Centre, Village of | Charles P Keller 10 | K | x | Rockville Centre | Nassau | NY | 1954-09-01 | 3.5 | 3.2 | 3.2 | N | Internal Combustion | No. 2 Fuel Oil | Natural Gas | 1.013 |  | 0.03304 | 752.659 | 0.00075266
1722 | Rockville Centre, Village of | Charles P Keller 11 | K | x | Rockville Centre | Nassau | NY | 1962-09-01 | 5.2 | 5.2 | 5.2 | N | Internal Combustion | No. 2 Fuel Oil | Natural Gas | 2.034 |  | 0.044652 | 1511.262 | 0.0015113
1723 | Rockville Centre, Village of | Charles P Keller 12 | K | x | Rockville Centre | Nassau | NY | 1967-09-01 | 5.5 | 5.5 | 5.5 | N | Internal Combustion | No. 2 Fuel Oil | Natural Gas | 1.822 |  | 0.037817 | 1353.746 | 0.0013537
1724 | Rockville Centre, Village of | Charles P Keller 13 | K | x | Rockville Centre | Nassau | NY | 1974-09-01 | 5.5 | 5.4 | 5.4 | N | Internal Combustion | No. 2 Fuel Oil | Natural Gas | 3.551 |  | 0.073703 | 2638.393 | 0.0026384
1725 | Rockville Centre, Village of | Charles P Keller 14 | K | x | Rockville Centre | Nassau | NY | 1994-09-01 | 6.2 | 6.3 | 6.3 | N | Internal Combustion | No. 2 Fuel Oil | Natural Gas | 3.884 |  | 0.071513 | 2885.812 | 0.0028858
1726 | Select Energy, Inc. | Fort Drum | E | 23780 | Watertown | Jefferson | NY | 1989-07-01 | 58 | 55.6 | 56.7 | Y | Steam Turbine (Fossil) | Bituminous Coal |  | 446.03 |  | 0.87787 | 446030 | 0.44603
1727 | Selkirk Cogen Partners, L.P. | Selkirk-I | F | 23801 | Selkirk | Albany | NY | 1992-03-01 | 95 | 81.8 | 101.9 | Y | Combined Cycle | Natural Gas |  | 468.237 |  | 0.56265 | 207428.991 | 0.20743
1728 | Selkirk Cogen Partners, L.P. | Selkirk-II | F | 23799 | Selkirk | Albany | NY | 1994-09-01 | 262.6 | 283.8 | 338.3 | Y | Combined Cycle | Natural Gas | No. 2 Fuel Oil | 1501.899 |  | 0.65289 | 665341.257 | 0.66534
1729 | Seneca Falls Power | Seneca Falls 1 | C | 23627 | Seneca Falls | Seneca | NY | 1998-06-01 | 1.8 | 1.65 | 1.65 |  | Conventional Hydro | Water
1730 | Seneca Falls Power | Seneca Falls 2 | C | 23627 | Seneca Falls | Seneca | NY | 1998-06-01 | 1.8 | 1.65 | 1.65 |  | Conventional Hydro | Water
1731 | Seneca Falls Power | Seneca Falls 4 | C | 23627 | Seneca Falls | Seneca | NY | 1998-06-01 | 2 | 1.8 | 1.8 |  | Conventional Hydro | Water
1732 | Seneca Power Partners, L.P. | Batavia | B | 24024 | Batavia | Genesee | NY | 1992-06-01 | 67.3 | 52.7 | 59.6 | Y | Combined Cycle | Natural Gas |  | 15.855 |  | 0.026893 | 7023.765 | 0.0070238
1733 | Sterling Power Partners, L.P. | Sterling | E | 23777 | Sherrill | Oneida | NY | 1991-06-01 | 65.3 | 49.5 | 61.2 | Y | Combined Cycle | Natural Gas |  | 12.418 |  | 0.021709 | 5501.174 | 0.0055012
1734 | TransAlta Energy Marketing (U.S.) Inc. | Binghamton Cogen | C | 23790 | Binghamton | Broome | NY | 2001-03-01 | 47.7 | 41.5 | 49.9 | Y | Combined Cycle | Natural Gas | No. 2 Fuel Oil | 10.567 |  | 0.025289 | 4681.181 | 0.0046812
1735 | TransCanada Power Marketing, Ltd. | Fort Orange | F | 23900 | Castleton | Rensselaer | NY | 1992-01-01 | 72 | 63 | 73 | Y | Combined Cycle | Natural Gas |  | 126.694 |  | 0.20087 | 56125.442 | 0.056125
1736 | Trigen-Syracuse Energy Corp. | Trigen-Syracuse | C | 23856 | Syracuse | Onondaga | NY | 1991-08-01 | 101.1 | 66.3 | 79.8 | Y | Steam Turbine (Fossil) | Bituminous Coal | No. 2 Fuel Oil | 169.959 |  | 0.19191 | 169959 | 0.16996
1737 | Triton Power Company | Chateaugay High Falls | D | 323578 | Chateaugay | Franklin | NY | 1987-12-01 | 3 | 1.8 | 2.8 |  | Conventional Hydro | Water
1738 | Wheelabrator Westchester, LP | Wheelabrator Westchester | H | 23653 | Peekskill | Westchester | NY | 1984-04-01 | 74.5 | 52.3 | 52.8 | N | Steam Turbine (Fossil) | Refuse |  | 385.293 |  | 0.59038 | 8861.739 | 0.0088617
1739 | WPS Energy Services, Inc. | Lyons Falls Hydro | E | 23570 |  | Lewis | NY | 1986-01-01 | 5.5 | 4.926 | 5.677 |  | Conventional Hydro | Water |  | 33.274 | (1) | 0.69062 | 332.74 | 0.00033274
1740 | WPS Energy Services, Inc. | WPS-Beaver Falls | E | 23983 | Beaver Falls | Lewis | NY | 1995-03-01 | 107.8 | 0 | 0 | Y | Combined Cycle | Natural Gas
1741 | WPS Energy Services, Inc. | WPS-Niagara | A | 23895 | Niagara | Niagara | NY | 1991-08-01 | 56 | 49.9 | 50.1 | Y | Steam Turbine (Fossil) | Bituminous Coal |  | 329.712 |  | 0.67211 | 329712 | 0.32971
Totals | [8 empty] | 44092.208 | [6 empty] | 148316.896 |  |  | 50858118.301 | 50.8581

## Zonal Totals
Metric | NYCA Totals | Zone A | Zone B | Zone C | Zone D | Zone E | Zone F | Zone G | Zone H | Zone I | Zone J | Zone K
Nameplate MW | 42928.108 | 5283.426 | 1112.23 | 7238.722 | 1392.52 | 1240.485 | 4364.42 | 3595.71 | 2446.875 | 3.88 | 10521 | 5728.84
Methane MW | 14915.14 | 483.5 | 153.3 | 1749.7 | 387.4 | 335.3 | 2896.4 | 1267.4 | 0 | 0 | 3737.6 | 3904.54
Nuclear MW | 5706.2 | 0 | 612.1 | 2783.1 | 0 | 0 | 0 | 0 | 2311 | 0 | 0 | 0
Hydro MW | 5952.466 | 2755.9 | 66.13 | 95.396 | 983.72 | 492.72 | 1444.5 | 110.9 | 0 | 3.2 | 0 | 0
Coal MW | 3742.4 | 1960.8 | 252.6 | 704.4 | 0 | 58 | 0 | 766.6 | 0 | 0 | 0 | 0
Oil MW | 10190.775 | 1.2 | 19 | 1811.5 | 1.7 | 0 | 0 | 1392.9 | 61.375 | 0 | 5221 | 1682.1
No. 2 Fuel Oil MW | 2139.475 | 1.2 | 19 | 7.9 | 1.7 | 0 | 0 | 5.4 | 61.375 | 0 | 824.8 | 1218.1
No. 6 Fuel Oil MW | 8051.3 | 0 | 0 | 1803.6 | 0 | 0 | 0 | 1387.5 | 0 | 0 | 4396.2 | 464
Wind MW | 390.147 | 20.026 | 6.7 | 30.026 | 0 | 333.365 | 0.02 | 0.01 | 0 | 0 | 0 | 0
Wood MW | 41.3 | 0 | 0 | 0 | 19.7 | 21.1 | 0.5 | 0 | 0 | 0 | 0 | 0
Refuse MW | 327.3 | 50 | 0 | 43.1 | 0 | 0 | 14.4 | 9.2 | 74.5 | 0 | 0 | 136.1
Bio Gas MW | 56.3 | 12 | 2.4 | 21.5 | 0 | 0 | 8.6 | 5.5 | 0 | 0.2 | 0 | 6.1
Kerosene MW | 1605.6 | 0 | 0 | 0 | 0 | 0 | 0 | 43.2 | 0 | 0 | 1562.4 | 0
Solar PV MW In Front of Meter | 0.48
MW Imported | 1164.1 | 88.2 | 0 | 38 | 0 | 0 | 0 | 3 | 0 | 0 | 1034.9 | 0
Clean MW | 6388.5069 | 2776.0362 | 72.9362 | 163.7465 | 983.8636 | 826.2168 | 1444.9707 | 111.7282 |  | 3.898 | 0.32246 | 4.7883
Low Carbon MW | 9783.7069 | 2776.0362 | 685.0362 | 2946.8465 | 983.8636 | 826.2168 | 1444.9707 | 111.7282 |  | 3.898 | 0.32246 | 4.7883
Fossil Fuel MW | 30822.515 | 2495.5 | 424.9 | 4308.7 | 408.8 | 414.4 | 2911.3 | 3479.3 | 135.875 | 0 | 10521 | 5722.74
2006 GWh | 143983.217 | 26626.535 | 5633.439 | 28058.957 | 9401.274 | 3788.398 | 12913.268 | 4898.02 | 17345.792 | 5.768 | 21077.487 | 14234.279
Methane GWh | 39162.718 | 740.639 | 79.588 | 2108.352 | 2074.72 | 32.441 | 9320.1 | 227.506 | 0 | 0 | 12861.846 | 11717.526
Coal GWh | 21012.268 | 11785.691 | 1098.642 | 3805.429 | 0 | 446.03 | 0 | 3876.476 | 0 | 0 | 0 | 0
Oil GWh | 10033.409 | 0 | 0.167 | 126.361 | 0 | 0 | 0 | 442.816 | 0 | 0 | 7875.658 | 1588.407
No. 2 Fuel Oil GWh | 242.102 | 0 | 0.167 | 0 | 0 | 0 | 0 | 0 | 0 | 0 | 88.434 | 153.501
No. 6 Fuel Oil GWh | 9791.307 | 0 | 0 | 126.361 | 0 | 0 | 0 | 442.816 | 0 | 0 | 7787.224 | 1434.906
Kerosene GWh | 340.432 | 0 | 0 | 0 | 0 | 0 | 0 | 0.449 | 0 | 0 | 339.983 | 0
Nuclear GWh | 42223.256 | 0 | 4119.675 | 21143.082 | 0 | 0 | 0 | 0 | 16960.499 | 0 | 0 | 0
Wind GWh | 518.427 | 0 | 14.438 | 77.273 | 0 | 426.716 | 0 | 0 | 0 | 0 | 0 | 0
Hydro GWh | 28204.545 | 13771.555 | 305.772 | 397.05 | 7190.744 | 2758.729 | 3472.964 | 301.963 | 0 | 5.768 | 0 | 0
Refuse GWh | 1902.261 | 237.082 | 0 | 234.969 | 0 | 0 | 81.593 | 48.81 | 385.293 | 0 | 0 | 914.514
Bio Gas GWh | 325.609 | 91.568 | 15.157 | 166.441 | 0 | 0 | 38.611 | 0 | 0 | 0 | 0 | 13.832
Wood GWh | 260.292 | 0 | 0 | 0 | 135.81 | 124.482 | 0 | 0 | 0 | 0 | 0 | 0
Solar PV GWh (In Front of Meter) | 0 | 0 | 0 | 0 | 0 | 0 | 0 | 0 | 0 | 0 | 0 | 0
GWh Imported | 4333.679 | 18.693 | 0 | 217.544 | 0 | 0 | 0 | 0 | 0 | 0 | 4097.442 | 0
Fossil Fuels GWh | 73036.989 | 12854.98 | 1193.554 | 6441.552 | 2210.53 | 602.953 | 9440.304 | 4596.057 | 385.293 | 0 | 21077.487 | 14234.279
Clean GWh | 28722.972 | 13771.555 | 320.21 | 474.323 | 7190.744 | 3185.445 | 3472.964 | 301.963 | 0 | 5.768 | 0 | 0
Low Carbon GWh | 70946.228 | 13771.555 | 4439.885 | 21617.405 | 7190.744 | 3185.445 | 3472.964 | 301.963 | 16960.499 | 5.768 | 0 | 0
% Clean GWh | 19.9488 | 51.7 | 5.7 | 1.7 | 76.5 | 84.1 | 26.9 | 6.2 | 0 | 100 | 0 | 0
% Low Carbon GWh | 49.274 | 51.7 | 78.8 | 77 | 76.5 | 84.1 | 26.9 | 6.2 | 97.8 | 100 | 0 | 0
% Non-Hydro Clean GWh | 0.36006 | 0 | 0.3 | 0.3 | 0 | 11.3 | 0 | 0 | 0 | 0 | 0 | 0
% Methane GWh | 27.1995 | 2.8 | 1.4 | 7.5 | 22.1 | 0.9 | 72.2 | 4.6 | 0 | 0 | 61 | 82.3
% Nuclear GWh | 29.3251 | 0 | 73.1 | 75.4 | 0 | 0 | 0 | 0 | 97.8 | 0 | 0 | 0
% Fossil Fuels GWh | 50.726 | 48.3 | 21.2 | 23 | 23.5 | 15.9 | 73.1 | 93.8 | 2.2 | 0 | 100 | 100
MMT CO2 from All Fuels | 67.4059 | 12.5709 | 1.4429 | 7.1315 | 1.8713 | 0.5089 | 8.104 | 4.4067 | 1.1283 | 5.768e-05 | 17.0725 | 11.3434
MMT CO2 (Burning Coal) | 21.0123 | 11.7857 | 1.0986 | 3.8054 | 0 | 0.44603 | 0 | 3.8765 | 0 | 0 | 0 | 0
MMT CO2 (Burning Methane) | 17.3491 | 0.3281 | 0.035257 | 0.934 | 0.9191 | 0.014371 | 4.1288 | 0.10079 | 0 | 0 | 5.6978 | 5.1909
MMT CO2eq (Fugitive Methane) | 16.5478 | 0.31295 | 0.033629 | 0.89086 | 0.87665 | 0.013708 | 3.9381 | 0.09613 | 0 | 0 | 5.4346 | 4.9511
MMT CO2 (Clean Energy) | 0.28695 | 0.13772 | 0.0031911 | 0.0046763 | 0.071912 | 0.031432 | 0.034744 | 0.0030458 |  | 6.4656e-05 | 1.0319e-05 | 0.00015323
Tonne CO2e per MWh | 0.45547 | 0.47212 | 0.25613 | 0.25416 | 0.19905 | 0.13433 | 0.62757 | 0.89968 | 0.065045 | 0.01 | 0.80999 | 0.7969
Trillion BTU Methane | 299.7906 | 5.6696 | 0.60925 | 16.1394 | 15.882 | 0.24834 | 71.3454 | 1.7416 | 0 | 0 | 98.4574 | 89.6977
MMT Carbon | 4.7457 | 0.08975 | 0.0096444 | 0.25549 | 0.25141 | 0.0039312 | 1.1294 | 0.027569 | 0 | 0 | 1.5586 | 1.4199
Volume Fugitive Methane (Billions Ft3) | 10.197 | 0.19284 | 0.020723 | 0.54896 | 0.5402 | 0.0084468 | 2.4267 | 0.059237 | 0 | 0 | 3.3489 | 3.0509
Volume Methane Burned (Billions Ft3) | 291.3417 | 5.5098 | 0.59208 | 15.6846 | 15.4344 | 0.24134 | 69.3347 | 1.6925 | 0 | 0 | 95.6826 | 87.1697
Mortality (from Methane, Coal, Oil, Nuclear) | 902.1466 | 340.4091 | 32.1007 | 119.7096 | 5.8528 | 12.8792 | 26.4708 | 119.9282 | 1.2551 | 0 | 181.1954 | 62.3459
Morbidity (from Methane, Coal, Oil, Nulcear) | 410844.6053 | 160015.2771 | 14941.0583 | 54581.3788 | 1520.7698 | 6050.9826 | 6921.1722 | 56850.2111 | 0 | 0 | 85916.1236 | 24047.6318
Mortality - Methane | 110.478 | 2.0893 | 0.22452 | 5.9477 | 5.8528 | 0.091516 | 26.292 | 0.64179 | 0 | 0 | 36.2833 | 33.0551
Mortality - Coal | 602.4217 | 337.8958 | 31.4981 | 109.1016 | 0 | 12.7877 | 0 | 111.1386 | 0 | 0 | 0 | 0
Mortality - Oil | 184.6147 | 0 | 0.0030728 | 2.325 | 0 | 0 | 0 | 8.1478 | 0 | 0 | 144.9121 | 29.2267
Mortality - Biomass | 1.5076 | 0.42396 | 0.070177 | 0.77062 | 0 | 0 | 0.17877 | 0 | 0 | 0 | 0 | 0.064042
Mortality - Nuclear | 3.1245 | 0 | 0.30486 | 1.5646 | 0 | 0 | 0 | 0 | 1.2551 | 0 | 0 | 0
Serious Illness - Coal | 4727.7603 | 2651.7805 | 247.1944 | 856.2215 | 0 | 100.3568 | 0 | 872.2071 | 0 | 0 | 0 | 0
Serious Illness - Methane | 1174.8815 | 22.2192 | 2.3876 | 63.2506 | 62.2416 | 0.97323 | 279.603 | 6.8252 | 0 | 0 | 385.8554 | 351.5258
Serious Illness - Oil | 1615.3788 | 0 | 0.026887 | 20.3441 | 0 | 0 | 0 | 71.2934 | 0 | 0 | 1267.9809 | 255.7335
Serious Illness - Biomass | 14.0012 | 3.9374 | 0.65175 | 7.157 | 0 | 0 | 1.6603 | 0 | 0 | 0 | 0 | 0.59478
Minor Illness - Coal | 279211.0172 | 156608.262 | 14598.7549 | 50566.5406 | 0 | 5926.8466 | 0 | 51510.6131 | 0 | 0 | 0 | 0
Minor Illness - Oil | 95829.0894 | 0 | 1.595 | 1206.8739 | 0 | 0 | 0 | 4229.3356 | 0 | 0 | 75220.4096 | 15170.8753
Minor Illness - Methane | 27531.3908 | 520.6692 | 55.9504 | 1482.1715 | 1458.5282 | 22.806 | 6552.0303 | 159.9367 | 0 | 0 | 9041.8777 | 8237.4208
Minor Illness - Biomass | 741.0861 | 208.4088 | 34.4973 | 378.8197 | 0 | 0 | 87.8786 | 0 | 0 | 0 | 0 | 31.4816
Coal Externality Costs (Millions $) | 1302.7606 | 730.7128 | 68.1158 | 235.9366 | 0 | 27.6539 | 0 | 240.3415 | 0 | 0 | 0 | 0
Methane Externality Costs (Millions $) | 1135.7188 | 21.4785 | 2.3081 | 61.1422 | 60.1669 | 0.94079 | 270.2829 | 6.5977 | 0 | 0 | 372.9935 | 339.8083
Solar PV MW Behind Meter (NYISO)
Solar PV MW Behind Meter (NYSERDA) | 7.4139 | 0.11016 | 0.10616 | 0.32451 | 0.14364 | 0.13177 | 0.45071 | 0.81821 |  | 0.21801 | 0.32246 | 4.7883
Solar PV GWh Behind Meter (NYISO)
Solar PV GWh Behind Meter (NYSERDA) | 8.7028 | 0.12932 | 0.12464 | 0.38092 | 0.16864 | 0.15466 | 0.52906 | 0.96042 |  | 0.2559 | 0.37852 | 5.6207
Wind Benefit (Millions $) | 37.8452 | 0 | 1.054 | 5.6409 | 0 | 31.1503 | 0 | 0 | 0 | 0 | 0 | 0
Solar Benefit (Millions $) | 0.34811 | 0.0051728 | 0.0049856 | 0.015237 | 0.0067454 | 0.0061864 | 0.021162 | 0.038417 |  | 0.010236 | 0.015141 | 0.22483

## References for Zonal Totals
Metric | Amount | Units | Link/Source | Other Links
Coal Serious Illnessess | 225 | Number of cases/TWh | Lancet 370: 979–990 (2007) Electricity generation and health by Anil Markandya and Paul Wilkinson | https://www.academia.edu/12681524/Electricity_generation_and_health?auto=download
Coal Minor Illnesses | 13288 | Number of cases/TWh
Methane Serious Illnesses | 30 | Number of cases/TWh
Methane Minor Illnesses | 703 | Number of cases/TWh
Coal Mortality | 28.67 | Deaths/TWh | https://pubs.giss.nasa.gov/docs/2013/2013_Kharecha_kh05000e.pdf
Methane Mortality | 2.821 | Deaths/TWh
Nuclear Mortality | 0.074 | Deaths/TWh
Social Cost of CO2 | 42 | $ per Metric Ton CO2 | https://epic.uchicago.edu/wp-content/uploads/2019/07/EPP-Social-Cost-of-Carbon-rev-1-3-18.pdf
Wind Benefit ($) | 0.073 | $/kWh | Dev Millstein et. al. In: Nature Energy 2, 17134 (2017) | https://www.nature.com/articles/nenergy2017134.pdf
Solar Benefit ($) | 0.04 | $/kWh
Coal Externality Costs | 6.2 | cents/kWh | Energy Policy 57: 585-601 (2013) Mark Jacobson et. al Table 4 | http://web.stanford.edu/group/efmh/jacobson/Articles/I/NewYorkWWSEnPolicy.pdf
Methane Externality Costs | 2.9 | cents/kWh
British Thermal Units (BTU) |  | https://www.eia.gov/electricity/annual/html/epa_08_02.html
Volume Methane Burned |  | https://www.engineeringtoolbox.com/heating-values-fuel-gases-d_823.html
Volume of Fugitve Methane | = 3.5% of vol. shale gas burned | https://www.youtube.com/watch?reload=9&v=qR5TqEyQLJ4&feature=youtu.be
Solar PV MW Behind Meter (NYISO) | Estimated for Counties | NYISO does not list Solar PV installtions for counties, but do so for zip codes. NYISO zonal boundaries do not follow zip code boundaries

## Generation
Generation by Fuel | gWh(ac) | % Total | MMT CO2 | By Class of Generation: | gWh(ac).1 | % Total.1 | MMT CO2eq
Fuel Oil | 10033.409 | 6.7648 | 7.4548 | Nuclear | 42223.256 | 28.4683 | 2.7867
Kerosene | 340.432 | 0.22953 | 0.088512 | Fossil Fuels | 82484.497 | 55.6137 | 38.4936
Coal | 21012.268 | 14.1671 | 21.0123 | Clean Energy | 29526.417 | 19.9077 | 0.2995
Nuclear | 42223.256 | 28.4683 | 2.7867
Natural Gas | 39162.718 | 26.4048 | 17.3491 | Totals:
Hydropower | 13916.333 | 9.3828 | 0.13916
Pumped Storage | 14505.756 | 9.7802 | 0.14506 | Non-Hydro Clean Energy | 778.719 | 0.52504 | 0.011694
Wind | 518.427 | 0.34954 | 0.0046658 | Total Hydropower | 28422.089 | 28.9433 | 0.28422
Refuse Solid Waste | 1902.261 | 1.2826 | 0.043752
Wood Waste | 260.292 | 0.1755 | 0.0070279
Sunlight | 0 | 0 | 0
Biogas | 325.609 | 0.21954 | 0.0035817
Imported Power | 4333.679 | 2.9219 | 1.8256
Sum
NYISO Sum | 148316.896

## Notes
Owner / Operator | Station Unit | Station Unit | PTID | Note # | Description
Astoria Energy, LLC | Astoria East Energy CC1 | J | 323581 | 1 | Generation - April through December 2006.
Astoria Energy, LLC | Astoria East Energy CC2 | J | 323582 | 1 | Generation - April through December 2006.
Canastota Wind Power, LLC | Fenner Wind Power | C | 24204 | 1 | Wind Generators - Sum Rating = 10% of Nameplate, Win Rating = 30% of Nameplate
CHI Energy | Wethersfield Wind Power | B | 24143 | 1 | Wind Generators - Sum Rating = 10% of Nameplate, Win Rating = 30% of Nameplate
Flat Rock Windpower, LLC | Maple Ridge 1 | E | 323574 | 1 | Wind Generators - Sum Rating = 10% of Nameplate, Win Rating = 30% of Nameplate
Horizon Wind Energy LLC | Madison Wind Power | E | 24146 | 1 | Wind Generators - Sum Rating = 10% of Nameplate, Win Rating = 30% of Nameplate
Innovative Energy Systems | Colonie LFGTE | F | 323577 | 1 | Generation - March through December 2006.
Innovative Energy Systems | Modern LF | A | 323580 | 2 | Generation - February through December 2006.
Innovative Energy Systems | Seneca Energy 1 | C | 23797 | 3 | Generation is reported as Station Total.
Jamestown, City of | Jamestown 5 | A | Various | 1 | Generation for Units 5 & 6
KeySpan Generation, LLC | All KeySpan (Long Is.) units | K | Various | 1 | KeySpan generators full output contracted to LIPA.
Long Island Power Authority | All IPPs | K | Various | 1 | IPP generators full output is contracted to LIPA.
Mirant Corporation | Mongaup 1 | G | 23641 | 1 | Generation is reported as Station Total.
New York Power Authority | Astoria CC 1 | J | 323568 | 1 | Generation is reported as Station Total.
New York Power Authority | Lewiston PS | A | 23760 | 1 | Generation includes Moses Niagara & Lewiston
Niagara Mohawk Power Corp.(1) | International Paper - Curtis | F | 23988 | 1 | Generation is for Curtis & Palmer units.
Rochester Gas and Electric Corp. | Allegany GT | B | 23514 | 1 | Generation is reported as Station Total.
Rochester Gas and Electric Corp. | Station 2 1 | B | 23604 | 2 | Generation includes all RGE Hydro units.
WPS Energy Services, Inc. | Lyons Falls Hydro | E | 23570 | 1 | Generation - January through October 2006.

## Zone A
Line No. | Billing Org | Station Unit | Zone | PTID | Town | Cnty | St | MM-DD-YYYY | Nameplate MW | CAPABILITY SUM MW | CAPABILITY WIN MW | DUAL | Unit Type | Fuel Type 1 | Fuel Type 2 | 2006 GWh | Notes | Capacity | CO2 Emissions MTCO2 | CO2 Emissions MMTCO2
1007 | AES Corp. | Somerset | A | 23543 | Somerset | Niagara | NY | 1984-08-01 | 655.1 | 684 | 680.3 | N | Steam Turbine (Fossil) | Bituminous Coal |  | 5398.184 |  | 0.94067 | 5398184 | 5.3982
1115 | Constellation Power Source | American Ref-Fuel 1 | A | 24010 |  | Niagara | NY | 1993-05-01 | 25 | 19.6 | 19.55 | Y | Steam Turbine (Fossil) | Refuse |  | 110.654 |  | 0.50527 | 2545.042 | 0.002545
1116 | Constellation Power Source | American Ref-Fuel 2 | A | 24010 |  | Niagara | NY | 1993-05-01 | 25 | 19.6 | 19.55 | Y | Steam Turbine (Fossil) | Refuse |  | 126.428 |  | 0.5773 | 2907.844 | 0.0029078
1122 | Constellation Power Source | Steel Winds | A | 323596 | Lackawanna | Erie | NY | 2007-01-23 | 20 | 2 | 6 |  | Wind Turbine | Wind
1323 | Indeck-Olean LP | Indeck-Olean | A | 23982 | Olean | Cattaraugus | NY | 1993-12-01 | 90.6 | 78.1 | 85.2 | Y | Combined Cycle | Natural Gas |  | 81.566 |  | 0.10277 | 36133.738 | 0.036134
1325 | Indeck-Yerkes LP | Indeck-Yerkes | A | 23781 | Tonawanda | Erie | NY | 1990-02-01 | 59.9 | 47.3 | 57.8 | Y | Combined Cycle | Natural Gas |  | 14.295 |  | 0.027243 | 6332.685 | 0.0063327
1327 | Innovative Energy Systems | Model City Energy | A | 24167 | Lewiston | Niagara | NY | 2001-06-01 | 5.6 | 5.3 | 5.5 |  | Internal Combustion | Bio Gas |  | 44.728 |  | 0.91177 | 492.008 | 0.00049201
1328 | Innovative Energy Systems | Modern LF | A | 323580 | Lewiston | Niagara | NY | 2006-02-01 | 6.4 | 6.1 | 6.1 |  | Internal Combustion | Bio Gas |  | 46.84 | (2) | 0.83547 | 515.24 | 0.00051524
1332 | Jamestown, City of | Jamestown 5 | A | x | Jamestown | Chautauqua | NY | 1951-08-01 | 28.7 | 21.2 | 21.1 | Y | Steam Turbine (Fossil) | Bituminous Coal |  | 118.717 | (1) | 0.4722 | 118717 | 0.11872
1333 | Jamestown, City of | Jamestown 6 | A | x | Jamestown | Chautauqua | NY | 1968-08-01 | 25 | 22 | 21.9 | Y | Steam Turbine (Fossil) | Bituminous Coal
1334 | Jamestown, City of | Jamestown 7 | A | x | Jamestown | Chautauqua | NY | 2002-01-01 | 47.3 | 39.9 | 46.5 | Y | Combustion Turbine | Natural Gas |  | 13.322 |  | 0.032152 | 5901.646 | 0.0059016
1469 | New York Power Authority | Lewiston PS | A | 23760 | Niagara Falls | Niagara | NY | 1961-01-01 | 240 | 240 | 240 |  | Pumped Storage Hydro | Water |  | 13770.254 | (1) |  | 137702.54 | 0.1377
1470 | New York Power Authority | Moses Niagara | A | 23760 | Niagara Falls | Niagara | NY | 1961-01-01 | 2515.5 | 2428.5 | 2445.7 |  | Conventional Hydro | Water
1504 | New York State Elec. & Gas Corp. | Lockport Cogen Pr | A | 23791 | Lockport | Niagara | NY | 1992-07-01 | 48.7 | 42.454 | 45.958 | Y | Combustion Turbine Portion | Natural Gas | No. 2 Fuel Oil | 99.13 |  | 0.23237 | 43914.59 | 0.043915
1505 | New York State Elec. & Gas Corp. | Lockport Cogen Pr | A | 23791 | Lockport | Niagara | NY | 1992-07-01 | 48.7 | 42.454 | 45.958 | Y | Combustion Turbine Portion | Natural Gas | No. 2 Fuel Oil | 169.9 |  | 0.39825 | 75265.7 | 0.075266
1506 | New York State Elec. & Gas Corp. | Lockport Cogen Pr | A | 23791 | Lockport | Niagara | NY | 1992-07-01 | 48.7 | 42.454 | 45.958 | Y | Combustion Turbine Portion | Natural Gas | No. 2 Fuel Oil | 180.82 |  | 0.42385 | 80103.26 | 0.080103
1507 | New York State Elec. & Gas Corp. | Lockport Cogen Pr | A | 23791 | Lockport | Niagara | NY | 1992-07-01 | 75.2 | 72.538 | 78.525 | Y | Waste Heat Only | Natural Gas | No. 2 Fuel Oil | 155.96 |  | 0.23675 | 69090.28 | 0.06909
1529 | Niagara Mohawk Power Corp. | Chapman, Jerry | A | x |  | Niagara | NY | 1982-12-01 | 0.01 | 0.001 | 0.003 |  | Wind Turbine | Wind
1534 | Niagara Mohawk Power Corp. | Hedrick, Robert | A | x |  | Niagara | NY | 1984-12-01 | 0.01 | 0.001 | 0.003 |  | Wind Turbine | Wind
1550 | Niagara Mohawk Power Corp. | Woodin, D. | A | x |  | Cattaraugus | NY | 1983-07-01 | 0.001 | 0.0001 | 0.0003 |  | Wind Turbine | Wind
1551 | Niagara Mohawk Power Corp. | Zingler, Rudy | A | x |  | Orleans | NY | 1984-04-01 | 0.005 | 0.0005 | 0.0015 |  | Wind Turbine | Wind
1559 | Niagara Mohawk Power Corp.(1) | General Mills Inc | A | 23808 |  | Erie | NY | 1988-12-01 | 3.8 | 3.3 | 4.2 | Y | Combined Cycle | Natural Gas |  | 3.684 |  | 0.11067 | 1632.012 | 0.001632
1564 | Niagara Mohawk Power Corp.(1) | Oxbow Power- N.Tonawanda | A | 24026 | N Tonawanda | Erie | NY | 1993-06-01 | 55.3 | 52.9 | 63.1 | Y | Combined Cycle | Natural Gas |  | 21.798 |  | 0.044997 | 9656.514 | 0.0096565
1567 | Niagara Mohawk Power Corp.(2) | Algon.-Burt Dam Assoc. | A | 23774 |  | Niagara | NY | 1987-12-01 | 0.4 | 0.193 | 0.262 |  | Conventional Hydro | Water |  | 1.301 |  | 0.37129 | 13.01 | 1.301e-05
1584 | Niagara Mohawk Power Corp.(2) | Cal Ban Power | A | 23774 |  | Wyoming | NY | 1995-06-01 | 0.1 | 0.027 | 0.019 | Y | Internal Combustion | Natural Gas |  | 0.164 |  | 0.18721 | 72.652 | 7.2652e-05
1615 | Niagara Mohawk Power Corp.(2) | Hydrocarbon-Algny | A | 23774 |  | Allegany | NY | 1992-12-01 | 0.2 | 0 | 0 | Y | Internal Combustion | Natural Gas
1618 | Niagara Mohawk Power Corp.(2) | Laidlaw Energy | A | 23774 | Ellicottville | Cattaraugus | NY | 1991-07-01 | 3 | 0 | 0 | Y | Combustion Turbine | Natural Gas
1619 | Niagara Mohawk Power Corp.(2) | Laidlaw Energy | A | 23774 | Ellicottville | Cattaraugus | NY | 1991-07-01 | 2 | 0 | 0 | Y | Steam Turbine (Fossil) | Natural Gas
1670 | NRG Power, Inc. | Dunkirk 1 | A | 23563 | Dunkirk | Chautauqua | NY | 1950-11-01 | 80 | 80.5 | 79.3 | N | Steam Turbine (Fossil) | Bituminous Coal |  | 467.622 |  | 0.66727 | 467622 | 0.46762
1671 | NRG Power, Inc. | Dunkirk 2 | A | 23564 | Dunkirk | Chautauqua | NY | 1950-12-01 | 80 | 83.1 | 85.2 | N | Steam Turbine (Fossil) | Bituminous Coal |  | 537.068 |  | 0.76636 | 537068 | 0.53707
1672 | NRG Power, Inc. | Dunkirk 3 | A | 23565 | Dunkirk | Chautauqua | NY | 1959-09-01 | 200 | 180.3 | 198.6 | N | Steam Turbine (Fossil) | Bituminous Coal |  | 1136.21 |  | 0.64852 | 1136210 | 1.1362
1673 | NRG Power, Inc. | Dunkirk 4 | A | 23566 | Dunkirk | Chautauqua | NY | 1960-08-01 | 200 | 186.7 | 192.1 | N | Steam Turbine (Fossil) | Bituminous Coal |  | 1131.555 |  | 0.64586 | 1131555 | 1.1316
1674 | NRG Power, Inc. | Dunkirk IC 2 | A | x | Dunkirk | Chautauqua | NY | 1990-01-01 | 0.5 | 0 | 0 | N | Internal Combustion | No. 2 Fuel Oil
1675 | NRG Power, Inc. | Huntley 65 | A | 23559 | Tonawanda | Erie | NY | 1953-12-01 | 100 | 69.5 | 72 | N | Steam Turbine (Fossil) | Bituminous Coal |  | 137.328 |  | 0.15677 | 137328 | 0.13733
1676 | NRG Power, Inc. | Huntley 66 | A | 23560 | Tonawanda | Erie | NY | 1954-12-01 | 100 | 68.6 | 69 | N | Steam Turbine (Fossil) | Bituminous Coal |  | 158.938 |  | 0.18144 | 158938 | 0.15894
1677 | NRG Power, Inc. | Huntley 67 | A | 23561 | Tonawanda | Erie | NY | 1957-12-01 | 218 | 193.6 | 198 | N | Steam Turbine (Fossil) | Bituminous Coal |  | 1149.92 |  | 0.60215 | 1149920 | 1.1499
1678 | NRG Power, Inc. | Huntley 68 | A | 23562 | Tonawanda | Erie | NY | 1958-12-01 | 218 | 181.1 | 184 | N | Steam Turbine (Fossil) | Bituminous Coal |  | 1220.437 |  | 0.63908 | 1220437 | 1.2204
1679 | NRG Power, Inc. | Huntley IC 1 | A | x | Tonawanda | Erie | NY | 1967-08-01 | 0.7 | 0 | 0 | N | Internal Combustion | No. 2 Fuel Oil
1741 | WPS Energy Services, Inc. | WPS-Niagara | A | 23895 | Niagara | Niagara | NY | 1991-08-01 | 56 | 49.9 | 50.1 | Y | Steam Turbine (Fossil) | Bituminous Coal |  | 329.712 |  | 0.67211 | 329712 | 0.32971
Totals | [8 empty] | 5283.426 | [6 empty] | 26626.535 |  |  | 12257969.761 | 12.258

## Zone B
Line No. | Billing Org | Station Unit | Zone | PTID | Town | Cnty | St | MM-DD-YYYY | Nameplate MW | CAPABILITY SUM MW | CAPABILITY WIN MW | DUAL | Unit Type | Fuel Type 1 | Fuel Type 2 | 2006 GWh | Notes | Capacity | CO2 Emissions MTCO2 | CO2 Emissions MMTCO2
1099 | CHI Energy | Wethersfield Wind Power | B | 24143 | Wethersfield | Wyoming | NY | 2000-10-01 | 6.6 | 0.66 | 1.98 |  | Wind Turbine | Wind |  | 14.438 | (1) | 0.24972 | 129.942 | 0.00012994
1117 | Constellation Power Source | Ginna | B | 23603 | Ontario | Wayne | NY | 1970-07-01 | 612.1 | 582 | 582 |  | Steam (PWR Nuclear) | Uranium |  | 4119.675 |  | 0.76831 | 271898.55 | 0.2719
1119 | Constellation Power Source | Monroe Livingston | B | 24207 | Scottsville | Monroe | NY | 1988-11-01 | 2.4 | 2.1 | 2.2 |  | Internal Combustion | Bio Gas |  | 15.157 |  | 0.72094 | 166.727 | 0.00016673
1202 | Erie Boulevard Hydropower LP | Glenwood 1 | B | 24046 |  | Orleans | NY | 1950-01-01 | 0.5 | 0.333 | 0.483 |  | Conventional Hydro | Water |  | 3.578 |  | 0.81689 | 35.78 | 3.578e-05
1203 | Erie Boulevard Hydropower LP | Glenwood 2 | B | 24046 |  | Orleans | NY | 1950-01-01 | 0.5 | 0.333 | 0.483 |  | Conventional Hydro | Water |  | 3.542 |  | 0.80868 | 35.42 | 3.542e-05
1204 | Erie Boulevard Hydropower LP | Glenwood 3 | B | 24046 |  | Orleans | NY | 1950-01-01 | 0.5 | 0.333 | 0.483 |  | Conventional Hydro | Water |  | 0.541 |  | 0.12352 | 5.41 | 5.41e-06
1222 | Erie Boulevard Hydropower LP | Hydraulic Race | B | 23848 |  | Niagara | NY | 1942-01-01 | 4.68 | 3 | 0 |  | Conventional Hydro | Water |  | 11.329 |  | 0.27634 | 113.29 | 0.00011329
1243 | Erie Boulevard Hydropower LP | Oak Orchard | B | 24046 |  | Orleans | NY | 1941-01-01 | 0.35 | 0.3 | 0 |  | Conventional Hydro | Water |  | 1.253 |  | 0.40868 | 12.53 | 1.253e-05
1303 | Erie Boulevard Hydropower LP | Waterport 1 | B | 24046 |  | Orleans | NY | 1941-01-01 | 2.25 | 1.676 | 1.738 |  | Conventional Hydro | Water |  | 5.249 |  | 0.26631 | 52.49 | 5.249e-05
1304 | Erie Boulevard Hydropower LP | Waterport 2 | B | 24046 |  | Orleans | NY | 1968-01-01 | 2.45 | 1.824 | 1.892 |  | Conventional Hydro | Water |  | 10.056 |  | 0.46855 | 100.56 | 0.00010056
1531 | Niagara Mohawk Power Corp. | Dibble, C. | B | x |  | Genesee | NY | 1982-03-01 | 0.004 | 0.0004 | 0.0012 |  | Wind Turbine | Wind
1537 | Niagara Mohawk Power Corp. | Higgins, W.J. | B | x |  | Genesee | NY | 1982-03-01 | 0.004 | 0.0004 | 0.0012 |  | Wind Turbine | Wind
1539 | Niagara Mohawk Power Corp. | Lewandowski, Paul | B | x |  | Ontario | NY | 1984-12-01 | 0.005 | 0.0005 | 0.0015 |  | Wind Turbine | Wind
1546 | Niagara Mohawk Power Corp. | Tallmon, Larry | B | x |  | Livingston | NY | 1984-11-01 | 0.012 | 0.0012 | 0.0036 |  | Wind Turbine | Wind
1549 | Niagara Mohawk Power Corp. | Wind Development | B | x |  | Monroe | NY | 1984-07-01 | 0.075 | 0.0075 | 0.0225 |  | Wind Turbine | Wind
1701 | Rochester Gas and Electric Corp. | Allegany GT | B | 23514 | Hume | Allegany | NY | 1995-03-01 | 42 | 40.278 | 40.4 | Y | Combustion Turbine Portion | Natural Gas |  | 63.46 | (1) | 0.17248 | 28112.78 | 0.028113
1702 | Rochester Gas and Electric Corp. | Allegany ST | B | 23514 | Hume | Allegany | NY | 1995-03-01 | 25 | 21.922 | 22.1 | Y | Waste Heat Only | Natural Gas
1703 | Rochester Gas and Electric Corp. | Beebee GT | B | 23619 | Rochester | Monroe | NY | 1969-06-01 | 19 | 15 | 16 | N | Combustion Turbine | No. 2 Fuel Oil |  | 0.167 |  | 0.0010034 | 124.081 | 0.00012408
1704 | Rochester Gas and Electric Corp. | Mills Mills | B | X | Fillmore | Allegany | NY | 1906-07-01 | 0.2 | 0 | 0 |  | Conventional Hydro | Water
1705 | Rochester Gas and Electric Corp. | Mt Morris | B | X | Mt Morris | Livingston | NY | 1916-07-01 | 0.3 | 0 | 0 |  | Conventional Hydro | Water
1706 | Rochester Gas and Electric Corp. | Russell 1 | B | 23602 | Greece | Monroe | NY | 1948-11-01 | 46 | 45 | 47.2 | N | Steam Turbine (Fossil) | Bituminous Coal |  | 217.421 |  | 0.53956 | 217421 | 0.21742
1707 | Rochester Gas and Electric Corp. | Russell 2 | B | 23532 | Greece | Monroe | NY | 1950-11-01 | 62.5 | 60.5 | 62.5 | N | Steam Turbine (Fossil) | Bituminous Coal |  | 304.185 |  | 0.55559 | 304185 | 0.30418
1708 | Rochester Gas and Electric Corp. | Russell 3 | B | 23549 | Greece | Monroe | NY | 1953-09-01 | 62.5 | 49.7 | 48.5 | N | Steam Turbine (Fossil) | Bituminous Coal |  | 198.785 |  | 0.36308 | 198785 | 0.19878
1709 | Rochester Gas and Electric Corp. | Russell 4 | B | 23556 | Greece | Monroe | NY | 1957-02-01 | 81.6 | 81.2 | 80.5 | N | Steam Turbine (Fossil) | Bituminous Coal |  | 378.251 |  | 0.52916 | 378251 | 0.37825
1710 | Rochester Gas and Electric Corp. | Station 2 1 | B | 23604 | Rochester | Monroe | NY | 1913-07-01 | 6.5 | 5.793 | 6.22 |  | Conventional Hydro | Water |  | 270.224 | (2) |  | 2702.24 | 0.0027022
1711 | Rochester Gas and Electric Corp. | Station 26 1 | B | 23604 | Rochester | Monroe | NY | 1952-08-01 | 3 | 2.674 | 2.871 |  | Conventional Hydro | Water
1712 | Rochester Gas and Electric Corp. | Station 5 1 | B | 23604 | Rochester | Monroe | NY | 1918-07-01 | 12.9 | 11.496 | 12.343 |  | Conventional Hydro | Water
1713 | Rochester Gas and Electric Corp. | Station 5 2 | B | 23604 | Rochester | Monroe | NY | 1918-07-01 | 12.9 | 11.496 | 12.343 |  | Conventional Hydro | Water
1714 | Rochester Gas and Electric Corp. | Station 5 3 | B | 23604 | Rochester | Monroe | NY | 1918-07-01 | 18 | 16.041 | 17.223 |  | Conventional Hydro | Water
1715 | Rochester Gas and Electric Corp. | Station 9 | B | 23652 | Rochester | Monroe | NY | 1969-11-01 | 19 | 14 | 18 |  | Combustion Turbine | Natural Gas |  | 0.273 |  | 0.0016402 | 120.939 | 0.00012094
1716 | Rochester Gas and Electric Corp. | Wiscoy 1 | B | X | Fillmore | Allegany | NY | 1922-07-01 | 0.6 | 0 | 0 |  | Conventional Hydro | Water
1717 | Rochester Gas and Electric Corp. | Wiscoy 2 | B | X | Fillmore | Allegany | NY | 1922-07-01 | 0.5 | 0 | 0 |  | Conventional Hydro | Water
1732 | Seneca Power Partners, L.P. | Batavia | B | 24024 | Batavia | Genesee | NY | 1992-06-01 | 67.3 | 52.7 | 59.6 | Y | Combined Cycle | Natural Gas |  | 15.855 |  | 0.026893 | 7023.765 | 0.0070238
Totals | [8 empty] | 1112.23 | [6 empty] | 5633.439 |  |  | 1409276.504 | 1.4093

## Zone C
Line No. | Billing Org | Station Unit | Zone | PTID | Town | Cnty | St | MM-DD-YYYY | Nameplate MW | CAPABILITY SUM MW | CAPABILITY WIN MW | DUAL | Unit Type | Fuel Type 1 | Fuel Type 2 | 2006 GWh | Notes | Capacity | CO2 Emissions MTCO2 | CO2 Emissions MMTCO2
1001 | AES Corp. | Cayuga 1 | C | 23584 | Lansing | Tompkins | NY | 1955-09-01 | 167.2 | 151.3 | 151.3 | N | Steam Turbine (Fossil) | Bituminous Coal |  | 1100.788 |  | 0.75156 | 1100788 | 1.1008
1002 | AES Corp. | Cayuga 2 | C | 23585 | Lansing | Tompkins | NY | 1958-10-01 | 155.3 | 154.4 | 153.9 | N | Steam Turbine (Fossil) | Bituminous Coal |  | 1174.563 |  | 0.86338 | 1174563 | 1.1746
1003 | AES Corp. | Cayuga IC 1 | C | 23629 | Lansing | Tompkins | NY | 1967-08-01 | 2.8 | 0 | 0 | N | Internal Combustion | No. 2 Fuel Oil
1004 | AES Corp. | Cayuga IC 2 | C | 23629 | Lansing | Tompkins | NY | 1967-08-01 | 2.8 | 0 | 0 | N | Internal Combustion | No. 2 Fuel Oil
1005 | AES Corp. | Greenidge 3 | C | 23582 | Torrey | Yates | NY | 1950-04-01 | 50 | 52.8 | 53.8 | N | Steam Turbine (Fossil) | Bituminous Coal |  | 200.027 |  | 0.45668 | 200027 | 0.20003
1006 | AES Corp. | Greenidge 4 | C | 23583 | Torrey | Yates | NY | 1953-12-01 | 112 | 97.1 | 103 | N | Steam Turbine (Fossil) | Bituminous Coal | Wood | 563.33 |  | 0.57417 | 563330 | 0.56333
1008 | AES Corp. | Westover 7 | C | 23579 | Union | Broome | NY | 1944-01-01 | 43.8 | 40.1 | 42.7 | N | Steam Turbine (Fossil) | Bituminous Coal |  | 138.376 |  | 0.36065 | 138376 | 0.13838
1009 | AES Corp. | Westover 8 | C | 23580 | Union | Broome | NY | 1951-12-01 | 75 | 82.1 | 83.3 | N | Steam Turbine (Fossil) | Bituminous Coal |  | 458.386 |  | 0.6977 | 458386 | 0.45839
1081 | Canastota Wind Power, LLC | Fenner Wind Power | C | 24204 | Fenner | Madison | NY | 2001-12-01 | 30 | 3 | 9 |  | Wind Turbine | Wind |  | 77.273 | (1) | 0.29404 | 695.457 | 0.00069546
1082 | Carr Street Generating Station LP | Carr Street | C | 24060 | Dewitt | Onondaga | NY | 1993-08-01 | 122.6 | 88 | 103.1 | Y | Combined Cycle | Natural Gas |  | 20.617 |  | 0.019197 | 9133.331 | 0.0091333
1118 | Constellation Power Source | High Acres | C | 23767 | Fairport | Wayne | NY | 1991-06-01 | 3.2 | 3.2 | 3.2 | N | Internal Combustion | Bio Gas |  | 27.774 |  |  | 305.514 | 0.00030551
1120 | Constellation Power Source | Nine Mile Pt 1 | C | 23575 | Scriba | Oswego | NY | 1969-11-01 | 641.8 | 629 | 633.8 |  | Steam (BWR Nuclear) | Uranium |  | 5352.66 |  | 0.95206 | 353275.56 | 0.35328
1121 | Constellation Power Source | Nine Mile Pt 2 | C | 23744 | Scriba | Oswego | NY | 1988-08-01 | 1259.3 | 1138.8 | 1150.8 |  | Steam (BWR Nuclear) | Uranium |  | 9031.674 |  | 0.81872 | 596090.484 | 0.59609
1130 | Dynegy Power Inc. | Independence | C | 23800 | Scriba | Oswego | NY | 1994-11-01 | 1254 | 939.2 | 1089.2 | Y | Combined Cycle | Natural Gas |  | 1661.897 |  | 0.15129 | 736220.371 | 0.73622
1134 | Entergy Nuclear | Fitzpatrick 1 | C | 23598 | Scriba | Oswego | NY | 1975-07-01 | 882 | 852 | 852.5 |  | Steam (BWR Nuclear) | Uranium |  | 6758.748 |  | 0.87477 | 446077.368 | 0.44608
1142 | Erie Boulevard Hydropower LP | Baldwinsville 1 | C | 24041 |  | Onondaga | NY | 1927-01-01 | 0.32 | 0.25 | 0.265 |  | Conventional Hydro | Water |  | 2.035 |  | 0.72596 | 20.35 | 2.035e-05
1143 | Erie Boulevard Hydropower LP | Baldwinsville 2 | C | 24041 |  | Onondaga | NY | 1927-01-01 | 0.32 | 0.25 | 0.265 |  | Conventional Hydro | Water |  | 1.808 |  | 0.64498 | 18.08 | 1.808e-05
1151 | Erie Boulevard Hydropower LP | Bennetts Bridge 1 | C | 24043 |  | Oswego | NY | 1964-01-01 | 6.375 | 6.983 | 6.942 |  | Conventional Hydro | Water |  | 20.097 |  | 0.35987 | 200.97 | 0.00020097
1152 | Erie Boulevard Hydropower LP | Bennetts Bridge 2 | C | 24043 |  | Oswego | NY | 1966-01-01 | 6.375 | 6.983 | 6.942 |  | Conventional Hydro | Water |  | 24.827 |  | 0.44457 | 248.27 | 0.00024827
1153 | Erie Boulevard Hydropower LP | Bennetts Bridge 3 | C | 24043 |  | Oswego | NY | 1970-01-01 | 7 | 7.667 | 7.623 |  | Conventional Hydro | Water |  | 42.456 |  | 0.69237 | 424.56 | 0.00042456
1154 | Erie Boulevard Hydropower LP | Bennetts Bridge 4 | C | 24043 |  | Oswego | NY | 1970-01-01 | 7 | 7.667 | 7.623 |  | Conventional Hydro | Water |  | 33.222 |  | 0.54178 | 332.22 | 0.00033222
1200 | Erie Boulevard Hydropower LP | Fulton 1 | C | 24041 |  | Oswego | NY | 1924-01-01 | 0.8 | 0.704 | 0.723 |  | Conventional Hydro | Water |  | 4.112 |  | 0.58676 | 41.12 | 4.112e-05
1201 | Erie Boulevard Hydropower LP | Fulton 2 | C | 24041 |  | Oswego | NY | 1928-01-01 | 0.45 | 0.396 | 0.407 |  | Conventional Hydro | Water |  | 1.625 |  | 0.41223 | 16.25 | 1.625e-05
1205 | Erie Boulevard Hydropower LP | Granby 1 | C | 24041 |  | Oswego | NY | 1983-05-01 | 5 | 5.1 | 4.94 |  | Conventional Hydro | Water |  | 26.342 |  | 0.60142 | 263.42 | 0.00026342
1206 | Erie Boulevard Hydropower LP | Granby 2 | C | 24041 |  | Oswego | NY | 1983-05-01 | 5 | 5.1 | 4.94 |  | Conventional Hydro | Water |  | 28.495 |  | 0.65057 | 284.95 | 0.00028495
1230 | Erie Boulevard Hydropower LP | Lighthouse Hill 1 | C | 24043 |  | Oswego | NY | 1930-01-01 | 3.75 | 3.75 | 4.23 |  | Conventional Hydro | Water |  | 17.063 |  | 0.51942 | 170.63 | 0.00017063
1231 | Erie Boulevard Hydropower LP | Lighthouse Hill 2 | C | 24043 |  | Oswego | NY | 1930-01-01 | 3.75 | 3.75 | 4.23 |  | Conventional Hydro | Water |  | 12.442 |  | 0.37875 | 124.42 | 0.00012442
1234 | Erie Boulevard Hydropower LP | Minetto 2 | C | 24041 |  | Oswego | NY | 1915-01-01 | 1.6 | 1.56 | 1.44 |  | Conventional Hydro | Water |  | 9.991 |  | 0.71283 | 99.91 | 9.991e-05
1235 | Erie Boulevard Hydropower LP | Minetto 3 | C | 24041 |  | Oswego | NY | 1915-01-01 | 1.6 | 1.56 | 1.44 |  | Conventional Hydro | Water |  | 9.394 |  | 0.67023 | 93.94 | 9.394e-05
1236 | Erie Boulevard Hydropower LP | Minetto 4 | C | 24041 |  | Oswego | NY | 1915-01-01 | 1.6 | 1.56 | 1.44 |  | Conventional Hydro | Water |  | 10.195 |  | 0.72738 | 101.95 | 0.00010195
1237 | Erie Boulevard Hydropower LP | Minetto 5 | C | 24041 |  | Oswego | NY | 1975-01-01 | 1.6 | 1.56 | 1.44 |  | Conventional Hydro | Water |  | 8.235 |  | 0.58754 | 82.35 | 8.235e-05
1238 | Erie Boulevard Hydropower LP | Minetto 6 | C | 24041 |  | Oswego | NY | 1975-01-01 | 1.6 | 1.56 | 1.44 |  | Conventional Hydro | Water |  | 8.128 |  | 0.57991 | 81.28 | 8.128e-05
1246 | Erie Boulevard Hydropower LP | Oswego Falls E 1 | C | 24041 |  | Oswego | NY | 1914-01-01 | 1.5 | 1.567 | 1.553 |  | Conventional Hydro | Water |  | 9.774 |  | 0.74384 | 97.74 | 9.774e-05
1247 | Erie Boulevard Hydropower LP | Oswego Falls E 2 | C | 24041 |  | Oswego | NY | 1914-01-01 | 1.5 | 1.567 | 1.553 |  | Conventional Hydro | Water |  | 9.755 |  | 0.74239 | 97.55 | 9.755e-05
1248 | Erie Boulevard Hydropower LP | Oswego Falls E 3 | C | 24041 |  | Oswego | NY | 1914-01-01 | 1.5 | 1.567 | 1.553 |  | Conventional Hydro | Water |  | 9.664 |  | 0.73546 | 96.64 | 9.664e-05
1249 | Erie Boulevard Hydropower LP | Oswego Falls W 4 | C | 24041 |  | Oswego | NY | 1914-01-01 | 0.928 | 1 | 1.035 |  | Conventional Hydro | Water |  | 3.913 |  | 0.48135 | 39.13 | 3.913e-05
1250 | Erie Boulevard Hydropower LP | Oswego Falls W 5 | C | 24041 |  | Oswego | NY | 1914-01-01 | 0.928 | 1 | 1.035 |  | Conventional Hydro | Water |  | 5.264 |  | 0.64754 | 52.64 | 5.264e-05
1299 | Erie Boulevard Hydropower LP | Varick 2 | C | 24041 |  | Oswego | NY | 1926-01-01 | 2.2 | 1.378 | 1.325 |  | Conventional Hydro | Water |  | 11.341 |  | 0.58847 | 113.41 | 0.00011341
1300 | Erie Boulevard Hydropower LP | Varick 3 | C | 24041 |  | Oswego | NY | 1926-01-01 | 2.5 | 1.566 | 1.505 |  | Conventional Hydro | Water |  | 8.892 |  | 0.40603 | 88.92 | 8.892e-05
1301 | Erie Boulevard Hydropower LP | Varick 4 | C | 24041 |  | Oswego | NY | 1926-01-01 | 2.2 | 1.378 | 1.325 |  | Conventional Hydro | Water |  | 5.862 |  | 0.30417 | 58.62 | 5.862e-05
1302 | Erie Boulevard Hydropower LP | Varick 5 | C | 24041 |  | Oswego | NY | 1926-01-01 | 2.2 | 1.378 | 1.325 |  | Conventional Hydro | Water |  | 8.843 |  | 0.45885 | 88.43 | 8.843e-05
1321 | Indeck Energy Services of Silver Springs | Indeck-Silver Springs | C | 23768 | Silver Springs | Wyoming | NY | 1991-04-01 | 56.6 | 50.8 | 62.1 | Y | Combined Cycle | Natural Gas | No. 2 Fuel Oil | 102.977 |  | 0.20769 | 45618.811 | 0.045619
1324 | Indeck-Oswego LP | Indeck-Oswego | C | 23783 | Oswego | Oswego | NY | 1990-05-01 | 57.4 | 51.6 | 61.7 | Y | Combined Cycle | Natural Gas |  | 9.539 |  | 0.018971 | 4225.777 | 0.0042258
1329 | Innovative Energy Systems | Ontario LFGE | C | 23819 | Canandaigua | Ontario | NY | 2003-12-01 | 5.6 | 5.1 | 5.4 | N | Internal Combustion | Bio Gas |  | 43.709 |  | 0.891 | 480.799 | 0.0004808
1330 | Innovative Energy Systems | Seneca Energy 1 | C | 23797 | Seneca Falls | Seneca | NY | 1996-03-01 | 5.6 | 5.4 | 5.45 | N | Internal Combustion | Bio Gas |  | 91.979 | (3) |  | 1011.769 | 0.0010118
1331 | Innovative Energy Systems | Seneca Energy 2 | C | 23797 | Seneca Falls | Seneca | NY | 1997-08-01 | 5.6 | 5.4 | 5.45 | N | Internal Combustion | Bio Gas
1482 | New York State Elec. & Gas Corp. | AA Dairy | C | x | Ithaca | Tompkins | NY | 1998-06-01 | 0.1 | 0 | 0 | N | Internal Combustion | Bio Gas
1487 | New York State Elec. & Gas Corp. | Auburn - Mill St. | C | x | Auburn | Cayuga | NY | 1981-10-01 | 0.4 | 0 | 0 |  | Conventional Hydro | Water
1488 | New York State Elec. & Gas Corp. | Auburn - No. Div.St | C | x | Auburn | Cayuga | NY | 1992-12-01 | 0.8 | 0 | 0 |  | Conventional Hydro | Water
1489 | New York State Elec. & Gas Corp. | Auburn - State St. | C | 24147 | Auburn | Cayuga | NY | 1995-01-01 | 7.4 | 5.7 | 7.4 |  | Combustion Turbine | Natural Gas |  | 0.24 |  | 0.0037023 | 106.32 | 0.00010632
1496 | New York State Elec. & Gas Corp. | Goodyear Lake | C | x | Milford | Oswego | NY | 1980-07-01 | 1.5 | 0 | 0 |  | Conventional Hydro | Water
1516 | New York State Elec. & Gas Corp. | Montville Falls | C | x | Moravia | Cayuga | NY | 1992-08-01 | 0.2 | 0 | 0 |  | Conventional Hydro | Water
1522 | New York State Elec. & Gas Corp. | Waterloo 2 | C | x | Waterloo | Seneca | NY | 1998-06-01 | 0.6 | 0 | 0 |  | Conventional Hydro | Water
1523 | New York State Elec. & Gas Corp. | Waterloo 3 | C | x | Waterloo | Seneca | NY | 1998-06-01 | 0.6 | 0 | 0 |  | Conventional Hydro | Water
1524 | New York State Elec. & Gas Corp. | Waterloo 4 | C | x | Waterloo | Seneca | NY | 1998-06-01 | 0.6 | 0 | 0 |  | Conventional Hydro | Water
1535 | Niagara Mohawk Power Corp. | Helmer, Paul | C | x |  | Oswego | NY | 1986-01-01 | 0.004 | 0.0004 | 0.0012 |  | Wind Turbine | Wind
1540 | Niagara Mohawk Power Corp. | Marsden, Russel | C | x |  | Oswego | NY | 1994-01-01 | 0.002 | 0.0002 | 0.0006 |  | Wind Turbine | Wind
1543 | Niagara Mohawk Power Corp. | Schiefer, M. | C | x |  | Wyoming | NY | 1993-06-01 | 0.02 | 0.002 | 0.006 |  | Wind Turbine | Wind
1563 | Niagara Mohawk Power Corp.(1) | Onondaga County | C | 23987 |  | Onondaga | NY | 1994-12-01 | 39.5 | 31.9 | 31.4 | Y | Steam Turbine (Fossil) | Refuse |  | 230.216 |  | 0.66533 | 5294.968 | 0.005295
1595 | Niagara Mohawk Power Corp.(2) | City of Oswego (H.D.) | C | X |  | Oswego | NY | 1994-02-01 | 11.9 | 6.001 | 8.055 |  | Conventional Hydro | Water |  | 49.904 |  | 0.47872 | 499.04 | 0.00049904
1626 | Niagara Mohawk Power Corp.(2) | Nottingham High School | C | 23634 |  | Onondaga | NY | 1988-06-01 | 0.2 | 0 | 0 | Y | Combined Cycle | Natural Gas
1627 | Niagara Mohawk Power Corp.(2) | Onondaga Energy Partners | C | 23634 |  | Onondaga | NY | 1987-12-01 | 1.4 | 0.364 | 0.381 | Y | Internal Combustion | Bio Gas |  | 2.979 |  | 0.24291 | 32.769 | 3.2769e-05
1628 | Niagara Mohawk Power Corp.(2) | Oswego County | C | 23634 |  | Oswego | NY | 1986-03-01 | 3.6 | 0.756 | 0.946 | Y | Steam Turbine (Fossil) | Refuse |  | 4.753 |  | 0.15072 | 109.319 | 0.00010932
1629 | Niagara Mohawk Power Corp.(2) | Oswego HY Partners (Phoenix) | C | 23634 |  | Onondaga | NY | 1990-12-01 | 3.4 | 1.921 | 2.036 |  | Conventional Hydro | Water |  | 13.371 |  | 0.44893 | 133.71 | 0.00013371
1632 | Niagara Mohawk Power Corp.(2) | Seneca Limited | C | 23634 |  | Onondaga | NY | 1985-12-01 | 0.2 | 0 | 0 |  | Conventional Hydro | Water
1680 | NRG Power, Inc. | Oswego 5 | C | 23606 | Oswego | Oswego | NY | 1976-02-01 | 901.8 | 835.5 | 853.5 | N | Steam Turbine (Fossil) | No. 6 Fuel Oil |  | 61.297 |  | 0.0077593 | 45543.671 | 0.045544
1681 | NRG Power, Inc. | Oswego 6 | C | 23613 | Oswego | Oswego | NY | 1980-07-01 | 901.8 | 799 | 848.2 | N | Steam Turbine (Fossil) | No. 6 Fuel Oil |  | 65.064 |  | 0.0082362 | 48342.552 | 0.048343
1682 | NRG Power, Inc. | Oswego IC 1 | C | x | Oswego | Oswego | NY | 1967-08-01 | 0.7 | 0 | 0 | N | Internal Combustion | No. 2 Fuel Oil
1683 | NRG Power, Inc. | Oswego IC 2 | C | x | Oswego | Oswego | NY | 1976-02-01 | 0.8 | 0 | 0 | N | Internal Combustion | No. 2 Fuel Oil
1684 | NRG Power, Inc. | Oswego IC 3 | C | x | Oswego | Oswego | NY | 1980-07-01 | 0.8 | 0 | 0 | N | Internal Combustion | No. 2 Fuel Oil
1686 | Onondaga Cogeneration, LP | Onondaga Cogen | C | 23986 |  | Onondaga | NY | 1993-11-01 | 105.8 | 78.3 | 86.9 | Y | Combined Cycle | Natural Gas |  | 12.792 |  | 0.013802 | 5666.856 | 0.0056669
1697 | Project Orange Associates | Project Orange 1 | C | 24174 | Syracuse | Onondaga | NY | 1992-06-01 | 49 | 43.2 | 48.3 | Y | Combustion Turbine | Natural Gas |  | 87.592 |  | 0.20406 | 38803.256 | 0.038803
1698 | Project Orange Associates | Project Orange 2 | C | 24166 | Syracuse | Onondaga | NY | 1992-06-01 | 49 | 44 | 48.2 | Y | Combustion Turbine | Natural Gas |  | 202.131 |  | 0.4709 | 89544.033 | 0.089544
1729 | Seneca Falls Power | Seneca Falls 1 | C | 23627 | Seneca Falls | Seneca | NY | 1998-06-01 | 1.8 | 1.65 | 1.65 |  | Conventional Hydro | Water
1730 | Seneca Falls Power | Seneca Falls 2 | C | 23627 | Seneca Falls | Seneca | NY | 1998-06-01 | 1.8 | 1.65 | 1.65 |  | Conventional Hydro | Water
1731 | Seneca Falls Power | Seneca Falls 4 | C | 23627 | Seneca Falls | Seneca | NY | 1998-06-01 | 2 | 1.8 | 1.8 |  | Conventional Hydro | Water
1734 | TransAlta Energy Marketing (U.S.) Inc. | Binghamton Cogen | C | 23790 | Binghamton | Broome | NY | 2001-03-01 | 47.7 | 41.5 | 49.9 | Y | Combined Cycle | Natural Gas | No. 2 Fuel Oil | 10.567 |  | 0.025289 | 4681.181 | 0.0046812
1736 | Trigen-Syracuse Energy Corp. | Trigen-Syracuse | C | 23856 | Syracuse | Onondaga | NY | 1991-08-01 | 101.1 | 66.3 | 79.8 | Y | Steam Turbine (Fossil) | Bituminous Coal | No. 2 Fuel Oil | 169.959 |  | 0.19191 | 169959 | 0.16996
Totals | [8 empty] | 7238.722 | [6 empty] | 28058.957 |  |  | 6240659.666 | 6.2407

## Zone D
Line No. | Billing Org | Station Unit | Zone | PTID | Town | Cnty | St | MM-DD-YYYY | Nameplate MW | CAPABILITY SUM MW | CAPABILITY WIN MW | DUAL | Unit Type | Fuel Type 1 | Fuel Type 2 | 2006 GWh | Notes | Capacity | CO2 Emissions MTCO2 | CO2 Emissions MMTCO2
1069 | Boralex Chateaugay, Inc. | Chateaugay Power | D | 23792 | Chateaugay | Franklin | NY | 1993-02-01 | 19.7 | 18.4 | 18.6 | N | Steam Turbine (Fossil) | Wood |  | 135.81 |  | 0.78698 | 3666.87 | 0.0036669
1141 | Erie Boulevard Hydropower LP | Allens Falls | D | 24042 |  | St Lawrence | NY | 1927-01-01 | 4.4 | 3.9 | 4.02 |  | Conventional Hydro | Water |  | 16.465 |  | 0.42717 | 164.65 | 0.00016465
1161 | Erie Boulevard Hydropower LP | Chasm 1 | D | 24042 |  | Franklin | NY | 1913-01-01 | 1 | 1.045 | 1.093 |  | Conventional Hydro | Water |  | 5.421 |  | 0.61884 | 54.21 | 5.421e-05
1162 | Erie Boulevard Hydropower LP | Chasm 2 | D | 24042 |  | Franklin | NY | 1913-01-01 | 1 | 1.045 | 1.093 |  | Conventional Hydro | Water |  | 6.932 |  | 0.79132 | 69.32 | 6.932e-05
1163 | Erie Boulevard Hydropower LP | Chasm 3 | D | 24042 |  | Franklin | NY | 1926-01-01 | 1.35 | 1.41 | 1.475 |  | Conventional Hydro | Water |  | 10.857 |  | 0.91806 | 108.57 | 0.00010857
1198 | Erie Boulevard Hydropower LP | Franklin 1 | D | 24042 |  | Franklin | NY | 1911-01-01 | 1.135 | 1 | 0.975 |  | Conventional Hydro | Water |  | 5.759 |  | 0.57922 | 57.59 | 5.759e-05
1199 | Erie Boulevard Hydropower LP | Franklin 2 | D | 24042 |  | Franklin | NY | 1926-01-01 | 1.135 | 1 | 0.975 |  | Conventional Hydro | Water |  | 6.562 |  | 0.65999 | 65.62 | 6.562e-05
1221 | Erie Boulevard Hydropower LP | Hogansburg | D | 24042 |  | Franklin | NY | 1930-01-01 | 0.7 | 0.3 | 0.34 |  | Conventional Hydro | Water |  | 2.006 |  | 0.32714 | 20.06 | 2.006e-05
1233 | Erie Boulevard Hydropower LP | Macomb | D | 24042 |  | Franklin | NY | 1940-01-01 | 1 | 0.9 | 0.94 |  | Conventional Hydro | Water |  | 6.828 |  | 0.77945 | 68.28 | 6.828e-05
1251 | Erie Boulevard Hydropower LP | Parishville | D | 24042 |  | St Lawrence | NY | 1925-01-01 | 2.4 | 2.3 | 1.99 |  | Conventional Hydro | Water |  | 16.11 |  | 0.76627 | 161.1 | 0.0001611
1475 | New York Power Authority | St Lawrence - FDR | D | 23600 | Massena | St Lawrence | NY | 1958-07-01 | 912 | 815 | 840.5 |  | Conventional Hydro | Water |  | 6797.32 |  | 0.85082 | 67973.2 | 0.067973
1483 | New York State Elec. & Gas Corp. | Alice Falls 1 | D | 23915 | Ausable | Clinton | NY | 1991-11-01 | 1.5 | 1.644 | 1.715 |  | Conventional Hydro | Water |  | 5.277 |  | 0.4016 | 52.77 | 5.277e-05
1484 | New York State Elec. & Gas Corp. | Alice Falls 2 | D | 23915 | Ausable | Clinton | NY | 1991-11-01 | 0.6 | 0.656 | 0.685 |  | Conventional Hydro | Water |  | 3.414 |  | 0.64954 | 34.14 | 3.414e-05
1490 | New York State Elec. & Gas Corp. | Cadyville 1 | D | 23628 | Schuyler Falls | Clinton | NY | 1921-08-01 | 1.2 | 1.04 | 1.04 |  | Conventional Hydro | Water |  | 6.135 |  | 0.58362 | 61.35 | 6.135e-05
1491 | New York State Elec. & Gas Corp. | Cadyville 2 | D | 23628 | Schuyler Falls | Clinton | NY | 1921-08-01 | 1.2 | 1.04 | 1.04 |  | Conventional Hydro | Water |  | 5.373 |  | 0.51113 | 53.73 | 5.373e-05
1492 | New York State Elec. & Gas Corp. | Cadyville 3 | D | 23628 | Schuyler Falls | Clinton | NY | 1986-09-01 | 3.1 | 2.721 | 2.721 |  | Conventional Hydro | Water |  | 20.56 |  | 0.75711 | 205.6 | 0.0002056
1493 | New York State Elec. & Gas Corp. | Chasm Hydro | D | x | Chateaugay | Franklin | NY | 1982-03-01 | 1 | 0 | 0 |  | Conventional Hydro | Water
1497 | New York State Elec. & Gas Corp. | Harris Lake | D | x | Newcomb | Essex | NY | 1967-08-01 | 1.7 | 0 | 0 |  | Internal Combustion | No. 2 Fuel Oil
1498 | New York State Elec. & Gas Corp. | High Falls 1 | D | 23628 | Saranac | Clinton | NY | 1948-08-01 | 4 | 4.05 | 4.1 |  | Conventional Hydro | Water |  | 27.531 |  | 0.7857 | 275.31 | 0.00027531
1499 | New York State Elec. & Gas Corp. | High Falls 2 | D | 23628 | Saranac | Clinton | NY | 1949-08-01 | 4 | 4.05 | 4.1 |  | Conventional Hydro | Water |  | 32.921 |  | 0.93953 | 329.21 | 0.00032921
1500 | New York State Elec. & Gas Corp. | High Falls 3 | D | 23628 | Saranac | Clinton | NY | 1956-08-01 | 7 | 8.1 | 8.2 |  | Conventional Hydro | Water |  | 47.29 |  | 0.7712 | 472.9 | 0.0004729
1501 | New York State Elec. & Gas Corp. | Kent Falls 1 | D | 23628 | Schuyler Falls | Clinton | NY | 1928-08-01 | 3.2 | 2.975 | 2.975 |  | Conventional Hydro | Water |  | 12.2 |  | 0.43522 | 122 | 0.000122
1502 | New York State Elec. & Gas Corp. | Kent Falls 2 | D | 23628 | Schuyler Falls | Clinton | NY | 1928-08-01 | 3.2 | 2.975 | 2.975 |  | Conventional Hydro | Water |  | 21.784 |  | 0.77711 | 217.84 | 0.00021784
1503 | New York State Elec. & Gas Corp. | Kent Falls 3 | D | 23628 | Schuyler Falls | Clinton | NY | 1985-07-01 | 6 | 5.95 | 5.95 |  | Conventional Hydro | Water |  | 41.184 |  | 0.78356 | 411.84 | 0.00041184
1508 | New York State Elec. & Gas Corp. | Lower Saranac 1 | D | 23913 | Schuyler Falls | Clinton | NY | 1990-10-01 | 3.2 | 1.3 | 2.7 |  | Conventional Hydro | Water |  | 17.199 |  | 0.61355 | 171.99 | 0.00017199
1509 | New York State Elec. & Gas Corp. | Lower Saranac 2 | D | 23913 | Schuyler Falls | Clinton | NY | 1990-10-01 | 3.2 | 1.3 | 2.7 |  | Conventional Hydro | Water |  | 13.177 |  | 0.47007 | 131.77 | 0.00013177
1510 | New York State Elec. & Gas Corp. | Lower Saranac 3 | D | 23913 | Schuyler Falls | Clinton | NY | 1990-10-01 | 0.3 | 1.3 | 2.701 |  | Conventional Hydro | Water |  | 0.962 |  | 0.36606 | 9.62 | 9.62e-06
1513 | New York State Elec. & Gas Corp. | Mill C 1 | D | 23628 | Plattsburgh | Clinton | NY | 1944-08-01 | 1 | 0.87 | 0.87 |  | Conventional Hydro | Water |  | 2.42 |  | 0.27626 | 24.2 | 2.42e-05
1514 | New York State Elec. & Gas Corp. | Mill C 2 | D | 23628 | Plattsburgh | Clinton | NY | 1943-08-01 | 1.2 | 1.129 | 1.129 |  | Conventional Hydro | Water |  | 7.578 |  | 0.72089 | 75.78 | 7.578e-05
1515 | New York State Elec. & Gas Corp. | Mill C 3 | D | 23628 | Plattsburgh | Clinton | NY | 1984-11-01 | 3.8 | 3.301 | 3.301 |  | Conventional Hydro | Water |  | 18.444 |  | 0.55407 | 184.44 | 0.00018444
1517 | New York State Elec. & Gas Corp. | Rainbow Falls 1 | D | 23628 | Ausable | Clinton | NY | 1926-08-01 | 1.3 | 1.55 | 1.5 |  | Conventional Hydro | Water |  | 7.096 |  | 0.62311 | 70.96 | 7.096e-05
1518 | New York State Elec. & Gas Corp. | Rainbow Falls 2 | D | 23628 | Ausable | Clinton | NY | 1927-08-01 | 1.3 | 1.55 | 1.5 |  | Conventional Hydro | Water |  | 7.97 |  | 0.69986 | 79.7 | 7.97e-05
1519 | New York State Elec. & Gas Corp. | Saranac Energy 1 | D | 23793 | Plattsburgh | Clinton | NY | 1994-06-01 | 95.2 | 80.483 | 80.149 | Y | Combustion Turbine Portion | Natural Gas |  | 697.019 |  | 0.8358 | 308779.417 | 0.30878
1520 | New York State Elec. & Gas Corp. | Saranac Energy 2 | D | 23793 | Plattsburgh | Clinton | NY | 1994-06-01 | 95.2 | 80.483 | 80.149 | Y | Combustion Turbine Portion | Natural Gas |  | 695.346 |  | 0.8338 | 308038.278 | 0.30804
1521 | New York State Elec. & Gas Corp. | Saranac Energy 3 | D | 23793 | Plattsburgh | Clinton | NY | 1994-06-01 | 95.2 | 80.235 | 79.902 | Y | Waste Heat Only | Natural Gas |  | 681.209 |  | 0.81684 | 301775.587 | 0.30178
1607 | Niagara Mohawk Power Corp.(2) | Franklin Hydro | D | 24054 |  | Franklin | NY | 1995-03-01 | 0.3 | 0.158 | 0.227 |  | Conventional Hydro | Water |  | 1.066 |  | 0.40563 | 10.66 | 1.066e-05
1637 | Niagara Mohawk Power Corp.(2) | Synergics - Union Falls | D | 23643 |  | Clinton | NY | 1987-12-01 | 3 | 2.069 | 2.54 |  | Conventional Hydro | Water |  | 16.903 |  | 0.64319 | 169.03 | 0.00016903
1692 | Power City Partners, L.P. | Massena | D | 23902 | Massena | St Lawrence | NY | 1992-07-01 | 101.8 | 82.1 | 92.3 | Y | Combined Cycle | Natural Gas | No. 2 Fuel Oil | 1.146 |  | 0.0012851 | 507.678 | 0.00050768
1737 | Triton Power Company | Chateaugay High Falls | D | 323578 | Chateaugay | Franklin | NY | 1987-12-01 | 3 | 1.8 | 2.8 |  | Conventional Hydro | Water
Totals | [8 empty] | 1392.52 | [6 empty] | 9401.274 |  |  | 994675.27 | 0.99468

## Zone E
Line No. | Billing Org | Station Unit | Zone | PTID | Town | Cnty | St | MM-DD-YYYY | Nameplate MW | CAPABILITY SUM MW | CAPABILITY WIN MW | DUAL | Unit Type | Fuel Type 1 | Fuel Type 2 | 2006 GWh | Notes | Capacity | CO2 Emissions MTCO2 | CO2 Emissions MMTCO2
1010 | AG Energy, L.P. | Ogdensburg | E | 24021 | Ogdensburg | St Lawrence | NY | 1993-11-01 | 99.3 | 76.7 | 87.7 | Y | Combined Cycle | Natural Gas | No. 2 Fuel Oil | 8.283 |  | 0.0095221 | 3669.369 | 0.0036694
1072 | Boralex Operations, Inc | Sissonville | E | 23735 | Potsdam | St Lawrence | NY | 1990-08-01 | 3 | 2.9 | 3 |  | Conventional Hydro | Water |  | 16.472 |  | 0.62679 | 164.72 | 0.00016472
1123 | Coral Power, LLC | Glen Park Hydro | E | 23778 |  | Jefferson | NY | 1986-01-01 | 32.6 | 40.4 | 41.4 |  | Conventional Hydro | Water |  | 184.523 |  | 0.64614 | 1845.23 | 0.0018452
1146 | Erie Boulevard Hydropower LP | Beebee Island 1 | E | 24047 |  | Jefferson | NY | 1963-01-01 | 4 | 4.45 | 4.44 |  | Conventional Hydro | Water |  | 24.718 |  | 0.70542 | 247.18 | 0.00024718
1147 | Erie Boulevard Hydropower LP | Beebee Island 2 | E | 24047 |  | Jefferson | NY | 1968-01-01 | 4 | 4.45 | 4.44 |  | Conventional Hydro | Water |  | 30.917 |  | 0.88233 | 309.17 | 0.00030917
1148 | Erie Boulevard Hydropower LP | Belfort 1 | E | 24048 |  | Lewis | NY | 1903-01-01 | 0.4 | 0.333 | 0.425 |  | Conventional Hydro | Water |  | 2.607 |  | 0.74401 | 26.07 | 2.607e-05
1149 | Erie Boulevard Hydropower LP | Belfort 2 | E | 24048 |  | Lewis | NY | 1915-01-01 | 0.64 | 0.533 | 0.681 |  | Conventional Hydro | Water |  | 5.058 |  | 0.90218 | 50.58 | 5.058e-05
1150 | Erie Boulevard Hydropower LP | Belfort 3 | E | 24048 |  | Lewis | NY | 1918-01-01 | 1 | 0.833 | 1.064 |  | Conventional Hydro | Water |  | 4.709 |  | 0.53756 | 47.09 | 4.709e-05
1155 | Erie Boulevard Hydropower LP | Black River 1 | E | 24047 |  | Jefferson | NY | 1920-01-01 | 2 | 2.3 | 2.377 |  | Conventional Hydro | Water |  | 15.62 |  | 0.89155 | 156.2 | 0.0001562
1156 | Erie Boulevard Hydropower LP | Black River 2 | E | 24047 |  | Jefferson | NY | 1920-01-01 | 2 | 2.3 | 2.377 |  | Conventional Hydro | Water |  | 18.582 |  |  | 185.82 | 0.00018582
1157 | Erie Boulevard Hydropower LP | Black River 3 | E | 24047 |  | Jefferson | NY | 1920-01-01 | 2 | 2.3 | 2.377 |  | Conventional Hydro | Water |  | 12.429 |  | 0.70942 | 124.29 | 0.00012429
1158 | Erie Boulevard Hydropower LP | Blake | E | 24056 |  | St Lawrence | NY | 1957-01-01 | 14.4 | 14.5 | 14.52 |  | Conventional Hydro | Water |  | 77.035 |  | 0.61069 | 770.35 | 0.00077035
1159 | Erie Boulevard Hydropower LP | Browns Falls 1 | E | 24044 |  | St Lawrence | NY | 1923-01-01 | 7.5 | 7.7 | 8.46 |  | Conventional Hydro | Water |  | 37.075 |  | 0.56431 | 370.75 | 0.00037075
1160 | Erie Boulevard Hydropower LP | Browns Falls 2 | E | 24044 |  | St Lawrence | NY | 1923-01-01 | 7.5 | 7.7 | 8.46 |  | Conventional Hydro | Water |  | 30.047 |  | 0.45734 | 300.47 | 0.00030047
1164 | Erie Boulevard Hydropower LP | Colton 1 | E | 24057 |  | St Lawrence | NY | 1962-01-01 | 10 | 10.033 | 10.207 |  | Conventional Hydro | Water |  | 76.977 |  | 0.87873 | 769.77 | 0.00076977
1165 | Erie Boulevard Hydropower LP | Colton 2 | E | 24057 |  | St Lawrence | NY | 1918-01-01 | 10 | 10.033 | 10.207 |  | Conventional Hydro | Water |  | 72.421 |  | 0.82672 | 724.21 | 0.00072421
1166 | Erie Boulevard Hydropower LP | Colton 3 | E | 24057 |  | St Lawrence | NY | 1928-01-01 | 10 | 10.033 | 10.207 |  | Conventional Hydro | Water |  | 66.822 |  | 0.76281 | 668.22 | 0.00066822
1167 | Erie Boulevard Hydropower LP | Deferiet 1 | E | 24047 |  | Jefferson | NY | 1925-01-01 | 3.6 | 3.567 | 3.553 |  | Conventional Hydro | Water |  | 22.604 |  | 0.71677 | 226.04 | 0.00022604
1168 | Erie Boulevard Hydropower LP | Deferiet 2 | E | 24047 |  | Jefferson | NY | 1925-01-01 | 3.6 | 3.567 | 3.553 |  | Conventional Hydro | Water |  | 27.37 |  | 0.8679 | 273.7 | 0.0002737
1169 | Erie Boulevard Hydropower LP | Deferiet 3 | E | 24047 |  | Jefferson | NY | 1925-01-01 | 3.6 | 3.567 | 3.553 |  | Conventional Hydro | Water |  | 18.319 |  | 0.58089 | 183.19 | 0.00018319
1172 | Erie Boulevard Hydropower LP | Eagle 1 | E | 24048 |  | Lewis | NY | 1914-01-01 | 1.3 | 1.268 | 1.24 |  | Conventional Hydro | Water |  | 6.843 |  | 0.6009 | 68.43 | 6.843e-05
1173 | Erie Boulevard Hydropower LP | Eagle 2 | E | 24048 |  | Lewis | NY | 1915-01-01 | 1.35 | 1.317 | 1.288 |  | Conventional Hydro | Water |  | 6.061 |  | 0.51251 | 60.61 | 6.061e-05
1174 | Erie Boulevard Hydropower LP | Eagle 3 | E | 24048 |  | Lewis | NY | 1919-01-01 | 1.35 | 1.317 | 1.288 |  | Conventional Hydro | Water |  | 9.917 |  | 0.83858 | 99.17 | 9.917e-05
1175 | Erie Boulevard Hydropower LP | Eagle 4 | E | 24048 |  | Lewis | NY | 1925-01-01 | 2.05 | 1.999 | 1.955 |  | Conventional Hydro | Water |  | 14.241 |  | 0.79302 | 142.41 | 0.00014241
1176 | Erie Boulevard Hydropower LP | East Norfolk | E | 24057 |  | St Lawrence | NY | 1928-01-01 | 3 | 3.6 | 3.55 |  | Conventional Hydro | Water |  | 23.232 |  | 0.88402 | 232.32 | 0.00023232
1177 | Erie Boulevard Hydropower LP | Eel Weir 1 | E | 24044 |  | St Lawrence | NY | 1928-01-01 | 0.5 | 0.37 | 0.374 |  | Conventional Hydro | Water |  | 2.176 |  | 0.4968 | 21.76 | 2.176e-05
1178 | Erie Boulevard Hydropower LP | Eel Weir 2 | E | 24044 |  | St Lawrence | NY | 1938-01-01 | 1.1 | 0.815 | 0.823 |  | Conventional Hydro | Water |  | 3.934 |  | 0.40826 | 39.34 | 3.934e-05
1179 | Erie Boulevard Hydropower LP | Eel Weir 3 | E | 24044 |  | St Lawrence | NY | 1938-01-01 | 1.1 | 0.815 | 0.823 |  | Conventional Hydro | Water |  | 5.163 |  | 0.5358 | 51.63 | 5.163e-05
1180 | Erie Boulevard Hydropower LP | Effley 1 | E | 24048 |  | Lewis | NY | 1902-01-01 | 0.4 | 0.392 | 0.396 |  | Conventional Hydro | Water |  | 2.254 |  | 0.64326 | 22.54 | 2.254e-05
1181 | Erie Boulevard Hydropower LP | Effley 2 | E | 24048 |  | Lewis | NY | 1907-01-01 | 0.4 | 0.392 | 0.396 |  | Conventional Hydro | Water |  | 2.404 |  | 0.68607 | 24.04 | 2.404e-05
1182 | Erie Boulevard Hydropower LP | Effley 3 | E | 24048 |  | Lewis | NY | 1910-01-01 | 0.6 | 0.588 | 0.594 |  | Conventional Hydro | Water |  | 3.319 |  | 0.63147 | 33.19 | 3.319e-05
1183 | Erie Boulevard Hydropower LP | Effley 4 | E | 24048 |  | Lewis | NY | 1923-01-01 | 1.56 | 1.528 | 1.544 |  | Conventional Hydro | Water |  | 9.511 |  | 0.69598 | 95.11 | 9.511e-05
1184 | Erie Boulevard Hydropower LP | Elmer 1 | E | 24048 |  | Lewis | NY | 1916-01-01 | 0.75 | 0.9 | 0.9 |  | Conventional Hydro | Water |  | 5.509 |  | 0.83851 | 55.09 | 5.509e-05
1185 | Erie Boulevard Hydropower LP | Elmer 2 | E | 24048 |  | Lewis | NY | 1916-01-01 | 0.75 | 0.9 | 0.9 |  | Conventional Hydro | Water |  | 7.074 |  |  | 70.74 | 7.074e-05
1186 | Erie Boulevard Hydropower LP | Ephratah 1 | E | 24051 |  | Fulton | NY | 1920-01-01 | 1.35 | 0.786 | 0.897 |  | Conventional Hydro | Water |  | 2.47 |  | 0.20886 | 24.7 | 2.47e-05
1187 | Erie Boulevard Hydropower LP | Ephratah 2 | E | 24051 |  | Fulton | NY | 1911-01-01 | 1.2 | 0.699 | 0.797 |  | Conventional Hydro | Water |  | 1.164 |  | 0.11073 | 11.64 | 1.164e-05
1188 | Erie Boulevard Hydropower LP | Ephratah 3 | E | 24051 |  | Fulton | NY | 1911-01-01 | 1.3 | 0.757 | 0.863 |  | Conventional Hydro | Water |  | 6.756 |  | 0.59326 | 67.56 | 6.756e-05
1189 | Erie Boulevard Hydropower LP | Ephratah 4 | E | 24051 |  | Fulton | NY | 1911-01-01 | 1.3 | 0.757 | 0.863 |  | Conventional Hydro | Water |  | 5.403 |  | 0.47445 | 54.03 | 5.403e-05
1195 | Erie Boulevard Hydropower LP | Five Falls | E | 24056 |  | St Lawrence | NY | 1955-01-01 | 22.5 | 23.4 | 23.45 |  | Conventional Hydro | Water |  | 123.214 |  | 0.62513 | 1232.14 | 0.0012321
1196 | Erie Boulevard Hydropower LP | Flat Rock 1 | E | 24044 |  | St Lawrence | NY | 1924-01-01 | 3 | 2.6 | 2.7 |  | Conventional Hydro | Water |  | 10.902 |  | 0.41484 | 109.02 | 0.00010902
1197 | Erie Boulevard Hydropower LP | Flat Rock 2 | E | 24044 |  | St Lawrence | NY | 1924-01-01 | 3 | 2.6 | 2.7 |  | Conventional Hydro | Water |  | 11.069 |  | 0.42119 | 110.69 | 0.00011069
1207 | Erie Boulevard Hydropower LP | Hannawa Falls 1 | E | 24057 |  | St Lawrence | NY | 1914-01-01 | 3.6 | 3.55 | 3.715 |  | Conventional Hydro | Water |  | 22.079 |  | 0.70012 | 220.79 | 0.00022079
1208 | Erie Boulevard Hydropower LP | Hannawa Falls 2 | E | 24057 |  | St Lawrence | NY | 1920-01-01 | 3.6 | 3.55 | 3.715 |  | Conventional Hydro | Water |  | 28.225 |  | 0.89501 | 282.25 | 0.00028225
1209 | Erie Boulevard Hydropower LP | Herrings 1 | E | 24047 |  | Jefferson | NY | 1924-01-01 | 1.8 | 1.533 | 1.56 |  | Conventional Hydro | Water |  | 6.372 |  | 0.40411 | 63.72 | 6.372e-05
1210 | Erie Boulevard Hydropower LP | Herrings 2 | E | 24047 |  | Jefferson | NY | 1924-01-01 | 1.8 | 1.533 | 1.56 |  | Conventional Hydro | Water |  | 10.521 |  | 0.66724 | 105.21 | 0.00010521
1211 | Erie Boulevard Hydropower LP | Herrings 3 | E | 24047 |  | Jefferson | NY | 1924-01-01 | 1.8 | 1.533 | 1.56 |  | Conventional Hydro | Water |  | 8.993 |  | 0.57033 | 89.93 | 8.993e-05
1212 | Erie Boulevard Hydropower LP | Heuvelton 1 | E | 24044 |  | St Lawrence | NY | 1924-01-01 | 0.52 | 0.4 | 0.435 |  | Conventional Hydro | Water |  | 3.051 |  | 0.66978 | 30.51 | 3.051e-05
1213 | Erie Boulevard Hydropower LP | Heuvelton 2 | E | 24044 |  | St Lawrence | NY | 1924-01-01 | 0.52 | 0.4 | 0.435 |  | Conventional Hydro | Water |  | 2.677 |  | 0.58768 | 26.77 | 2.677e-05
1214 | Erie Boulevard Hydropower LP | High Falls 1 | E | 24048 |  | Lewis | NY | 1925-01-01 | 1.6 | 1.867 | 1.887 |  | Conventional Hydro | Water |  | 14.661 |  |  | 146.61 | 0.00014661
1215 | Erie Boulevard Hydropower LP | High Falls 2 | E | 24048 |  | Lewis | NY | 1925-01-01 | 1.6 | 1.867 | 1.887 |  | Conventional Hydro | Water |  | 8.917 |  | 0.6362 | 89.17 | 8.917e-05
1216 | Erie Boulevard Hydropower LP | High Falls 3 | E | 24048 |  | Lewis | NY | 1925-01-01 | 1.6 | 1.867 | 1.887 |  | Conventional Hydro | Water |  | 11.036 |  | 0.78739 | 110.36 | 0.00011036
1217 | Erie Boulevard Hydropower LP | Higley 1 | E | 24057 |  | St Lawrence | NY | 1913-01-01 | 1.2 | 1.152 | 1.152 |  | Conventional Hydro | Water |  | 11.407 |  |  | 114.07 | 0.00011407
1218 | Erie Boulevard Hydropower LP | Higley 2 | E | 24057 |  | St Lawrence | NY | 1913-01-01 | 1.2 | 1.152 | 1.152 |  | Conventional Hydro | Water |  | 9.909 |  | 0.94264 | 99.09 | 9.909e-05
1219 | Erie Boulevard Hydropower LP | Higley 3 | E | 24057 |  | St Lawrence | NY | 1943-01-01 | 2.08 | 1.998 | 1.998 |  | Conventional Hydro | Water |  | 11.592 |  | 0.6362 | 115.92 | 0.00011592
1220 | Erie Boulevard Hydropower LP | Higley 4 | E | 24057 |  | St Lawrence | NY | 1943-01-01 | 2.08 | 1.998 | 1.998 |  | Conventional Hydro | Water |  | 10.738 |  | 0.58933 | 107.38 | 0.00010738
1223 | Erie Boulevard Hydropower LP | Inghams 1 | E | 24050 |  | Herkimer | NY | 1912-01-01 | 3.2 | 3.1 | 3.09 |  | Conventional Hydro | Water |  | 11.008 |  | 0.39269 | 110.08 | 0.00011008
1224 | Erie Boulevard Hydropower LP | Inghams 2 | E | 24050 |  | Herkimer | NY | 1912-01-01 | 3.2 | 3.1 | 3.09 |  | Conventional Hydro | Water |  | 21.067 |  | 0.75153 | 210.67 | 0.00021067
1227 | Erie Boulevard Hydropower LP | Kamargo 1 | E | 24047 |  | Jefferson | NY | 1921-01-01 | 1.8 | 1.733 | 1.743 |  | Conventional Hydro | Water |  | 10.246 |  | 0.6498 | 102.46 | 0.00010246
1228 | Erie Boulevard Hydropower LP | Kamargo 2 | E | 24047 |  | Jefferson | NY | 1921-01-01 | 1.8 | 1.733 | 1.743 |  | Conventional Hydro | Water |  | 13.568 |  | 0.86048 | 135.68 | 0.00013568
1229 | Erie Boulevard Hydropower LP | Kamargo 3 | E | 24047 |  | Jefferson | NY | 1921-01-01 | 1.8 | 1.733 | 1.743 |  | Conventional Hydro | Water |  | 8.538 |  | 0.54148 | 85.38 | 8.538e-05
1232 | Erie Boulevard Hydropower LP | Lower Newton Falls 1 | E | 24044 |  | St Lawrence | NY | 2002-07-01 | 0.5 | 0.6 | 0.6 |  | Conventional Hydro | Water |  | 2.578 |  | 0.58858 | 25.78 | 2.578e-05
1239 | Erie Boulevard Hydropower LP | Moshier 1 | E | 24048 |  | Herkimer | NY | 1929-01-01 | 4 | 4 | 4.05 |  | Conventional Hydro | Water |  | 19.524 |  | 0.55719 | 195.24 | 0.00019524
1240 | Erie Boulevard Hydropower LP | Moshier 2 | E | 24048 |  | Herkimer | NY | 1929-01-01 | 4 | 4 | 4.05 |  | Conventional Hydro | Water |  | 27.959 |  | 0.79792 | 279.59 | 0.00027959
1241 | Erie Boulevard Hydropower LP | Norfolk | E | 24057 |  | St Lawrence | NY | 1928-01-01 | 4.5 | 4.4 | 4.32 |  | Conventional Hydro | Water |  | 29.62 |  | 0.7514 | 296.2 | 0.0002962
1242 | Erie Boulevard Hydropower LP | Norwood | E | 24057 |  | St Lawrence | NY | 1928-01-01 | 2 | 2.2 | 2.08 |  | Conventional Hydro | Water |  | 14.646 |  | 0.83596 | 146.46 | 0.00014646
1244 | Erie Boulevard Hydropower LP | Oswegatchie 1 | E | 24044 |  | St Lawrence | NY | 1937-01-01 | 0.56 | 1.19 | 1.267 |  | Conventional Hydro | Water |  | 4.772 |  | 0.97277 | 47.72 | 4.772e-05
1245 | Erie Boulevard Hydropower LP | Oswegatchie 2 | E | 24044 |  | St Lawrence | NY | 1937-01-01 | 0.24 | 0.51 | 0.543 |  | Conventional Hydro | Water |  | 5.772 |  |  | 57.72 | 5.772e-05
1252 | Erie Boulevard Hydropower LP | Piercefield 1 | E | 24042 |  | St Lawrence | NY | 1957-01-01 | 1.5 | 1.611 | 1.511 |  | Conventional Hydro | Water |  | 11.656 |  | 0.88706 | 116.56 | 0.00011656
1253 | Erie Boulevard Hydropower LP | Piercefield 2 | E | 24042 |  | St Lawrence | NY | 1924-01-01 | 0.6 | 0.644 | 0.604 |  | Conventional Hydro | Water |  | 4.097 |  | 0.77949 | 40.97 | 4.097e-05
1254 | Erie Boulevard Hydropower LP | Piercefield 3 | E | 24042 |  | St Lawrence | NY | 1924-01-01 | 0.6 | 0.644 | 0.604 |  | Conventional Hydro | Water |  | 4.283 |  | 0.81488 | 42.83 | 4.283e-05
1255 | Erie Boulevard Hydropower LP | Prospect | E | 24049 |  | Herkimer | NY | 1959-01-01 | 17.32 | 18.3 | 18.1 |  | Conventional Hydro | Water |  | 96.071 |  | 0.6332 | 960.71 | 0.00096071
1256 | Erie Boulevard Hydropower LP | Rainbow Falls | E | 24056 |  | St Lawrence | NY | 1956-01-01 | 22.5 | 23.3 | 23.75 |  | Conventional Hydro | Water |  | 126.787 |  | 0.64326 | 1267.87 | 0.0012679
1257 | Erie Boulevard Hydropower LP | Raymondville | E | 24057 |  | St Lawrence | NY | 1928-01-01 | 2 | 2 | 2.12 |  | Conventional Hydro | Water |  | 13.489 |  | 0.76992 | 134.89 | 0.00013489
1268 | Erie Boulevard Hydropower LP | Sewalls 1 | E | 24047 |  | Jefferson | NY | 1925-01-01 | 1 | 1.1 | 1.12 |  | Conventional Hydro | Water |  | 7.305 |  | 0.8339 | 73.05 | 7.305e-05
1269 | Erie Boulevard Hydropower LP | Sewalls 2 | E | 24047 |  | Jefferson | NY | 1925-01-01 | 1 | 1.1 | 1.12 |  | Conventional Hydro | Water |  | 9.391 |  |  | 93.91 | 9.391e-05
1274 | Erie Boulevard Hydropower LP | Soft Maple 1 | E | 24048 |  | Lewis | NY | 1925-01-01 | 7.5 | 7.75 | 7.95 |  | Conventional Hydro | Water |  | 25.417 |  | 0.38686 | 254.17 | 0.00025417
1275 | Erie Boulevard Hydropower LP | Soft Maple 2 | E | 24048 |  | Lewis | NY | 1925-01-01 | 7.5 | 7.75 | 7.95 |  | Conventional Hydro | Water |  | 20.697 |  | 0.31502 | 206.97 | 0.00020697
1276 | Erie Boulevard Hydropower LP | South Colton | E | 24056 |  | St Lawrence | NY | 1954-01-01 | 19.35 | 20.2 | 20.02 |  | Conventional Hydro | Water |  | 105.766 |  | 0.62397 | 1057.66 | 0.0010577
1277 | Erie Boulevard Hydropower LP | South Edwards 1 | E | 24044 |  | St Lawrence | NY | 1937-01-01 | 1 | 1.215 | 1.201 |  | Conventional Hydro | Water |  | 7.755 |  | 0.88527 | 77.55 | 7.755e-05
1278 | Erie Boulevard Hydropower LP | South Edwards 2 | E | 24044 |  | St Lawrence | NY | 1937-01-01 | 1 | 1.215 | 1.201 |  | Conventional Hydro | Water |  | 7.81 |  | 0.89155 | 78.1 | 7.81e-05
1279 | Erie Boulevard Hydropower LP | South Edwards 3 | E | 24044 |  | St Lawrence | NY | 1921-01-01 | 0.68 | 0.826 | 0.817 |  | Conventional Hydro | Water |  | 5.45 |  | 0.91492 | 54.5 | 5.45e-05
1280 | Erie Boulevard Hydropower LP | South Edwards 4 | E | 24044 |  | St Lawrence | NY | 1937-01-01 | 0.2 | 0.243 | 0.24 |  | Conventional Hydro | Water |  | 1.376 |  | 0.78539 | 13.76 | 1.376e-05
1283 | Erie Boulevard Hydropower LP | Stark | E | 24056 |  | St Lawrence | NY | 1957-01-01 | 22.5 | 24.3 | 24.52 |  | Conventional Hydro | Water |  | 123.071 |  | 0.62441 | 1230.71 | 0.0012307
1285 | Erie Boulevard Hydropower LP | Sugar Island 1 | E | 24057 |  | St Lawrence | NY | 1924-01-01 | 2.6 | 2.08 | 2.096 |  | Conventional Hydro | Water |  | 14.152 |  | 0.62136 | 141.52 | 0.00014152
1286 | Erie Boulevard Hydropower LP | Sugar Island 2 | E | 24057 |  | St Lawrence | NY | 1924-01-01 | 2.4 | 1.92 | 1.934 |  | Conventional Hydro | Water |  | 15.889 |  | 0.75576 | 158.89 | 0.00015889
1287 | Erie Boulevard Hydropower LP | Talcville 1 | E | 24044 |  | St Lawrence | NY | 1986-12-01 | 0.5 | 0.4 | 0.24 |  | Conventional Hydro | Water |  | 1.996 |  | 0.45571 | 19.96 | 1.996e-05
1288 | Erie Boulevard Hydropower LP | Talcville 2 | E | 24044 |  | St Lawrence | NY | 1986-12-01 | 0.5 | 0.4 | 0.24 |  | Conventional Hydro | Water |  | 0.435 |  | 0.099315 | 4.35 | 4.35e-06
1289 | Erie Boulevard Hydropower LP | Taylorville 1 | E | 24048 |  | Lewis | NY | 1913-01-01 | 1.1 | 1.051 | 1.058 |  | Conventional Hydro | Water |  | 5.803 |  | 0.60222 | 58.03 | 5.803e-05
1290 | Erie Boulevard Hydropower LP | Taylorville 2 | E | 24048 |  | Lewis | NY | 1913-01-01 | 1.1 | 1.051 | 1.058 |  | Conventional Hydro | Water |  | 6.026 |  | 0.62536 | 60.26 | 6.026e-05
1291 | Erie Boulevard Hydropower LP | Taylorville 3 | E | 24048 |  | Lewis | NY | 1913-01-01 | 1.1 | 1.051 | 1.058 |  | Conventional Hydro | Water |  | 6.624 |  | 0.68742 | 66.24 | 6.624e-05
1292 | Erie Boulevard Hydropower LP | Taylorville 4 | E | 24048 |  | Lewis | NY | 1927-01-01 | 1.2 | 1.147 | 1.155 |  | Conventional Hydro | Water |  | 9.863 |  | 0.93826 | 98.63 | 9.863e-05
1293 | Erie Boulevard Hydropower LP | Trenton Falls 5 | E | 24049 |  | Oneida | NY | 1919-01-01 | 6.8 | 9.68 | 9.739 |  | Conventional Hydro | Water |  | 62.58 |  |  | 625.8 | 0.0006258
1294 | Erie Boulevard Hydropower LP | Trenton Falls 6 | E | 24049 |  | Oneida | NY | 1919-01-01 | 6.4 | 9.11 | 9.166 |  | Conventional Hydro | Water |  | 58.105 |  |  | 581.05 | 0.00058105
1295 | Erie Boulevard Hydropower LP | Trenton Falls 7 | E | 24049 |  | Oneida | NY | 1922-01-01 | 6.4 | 9.11 | 9.166 |  | Conventional Hydro | Water |  | 50.796 |  | 0.90604 | 507.96 | 0.00050796
1296 | Erie Boulevard Hydropower LP | Upper Newton Falls 2 | E | 24044 |  | St Lawrence | NY | 2002-07-01 | 0.5 | 0.433 | 0.45 |  | Conventional Hydro | Water |  | 3.124 |  | 0.71324 | 31.24 | 3.124e-05
1297 | Erie Boulevard Hydropower LP | Upper Newton Falls 3 | E | 24044 |  | St Lawrence | NY | 2002-07-01 | 0.5 | 0.433 | 0.45 |  | Conventional Hydro | Water |  | 3.432 |  | 0.78356 | 34.32 | 3.432e-05
1298 | Erie Boulevard Hydropower LP | Upper Newton Falls 4 | E | 24044 |  | St Lawrence | NY | 2002-07-01 | 0.5 | 0.433 | 0.45 |  | Conventional Hydro | Water |  | 1.426 |  | 0.32557 | 14.26 | 1.426e-05
1305 | Erie Boulevard Hydropower LP | Yaleville 1 | E | 24057 |  | St Lawrence | NY | 1940-01-01 | 0.5 | 0.205 | 0.217 |  | Conventional Hydro | Water |  | 2.439 |  | 0.55685 | 24.39 | 2.439e-05
1306 | Erie Boulevard Hydropower LP | Yaleville 2 | E | 24057 |  | St Lawrence | NY | 1940-01-01 | 0.72 | 0.295 | 0.313 |  | Conventional Hydro | Water |  | 1.319 |  | 0.20913 | 13.19 | 1.319e-05
1307 | Flat Rock Windpower, LLC | Maple Ridge 1 | E | 323574 | Lowville | Lewis | NY | 2006-01-01 | 321.75 | 32.175 | 96.525 |  | Wind Turbine | Wind |  | 406.509 | (1) | 0.14423 | 3658.581 | 0.0036586
1320 | Horizon Wind Energy LLC | Madison Wind Power | E | 24146 | Madison | Madison | NY | 2000-09-01 | 11.55 | 1.155 | 3.465 |  | Wind Turbine | Wind |  | 20.207 | (1) | 0.19972 | 181.863 | 0.00018186
1425 | Lyonsdale BioMass | Lyonsdale Power | E | 23803 | Lyonsdale | Lewis | NY | 1992-08-01 | 21.1 | 19.6 | 20.4 | Y | Steam Turbine (Fossil) | Wood |  | 124.482 |  | 0.67347 | 3361.014 | 0.003361
1463 | New York Power Authority | Jarvis 1 | E | 23743 | Hinckley | Oneida | NY | 1991-07-01 | 4.5 | 4.5 | 4.55 |  | Conventional Hydro | Water |  | 20.116 |  | 0.5103 | 201.16 | 0.00020116
1464 | New York Power Authority | Jarvis 2 | E | 23743 | Hinckley | Oneida | NY | 1991-07-01 | 4.5 | 4.5 | 4.55 |  | Conventional Hydro | Water |  | 22.893 |  | 0.58075 | 228.93 | 0.00022893
1526 | Niagara Mohawk Power Corp. | Begent, H.A. | E | x |  | Oneida | NY | 1981-02-01 | 0.001 | 0.0001 | 0.0003 |  | Wind Turbine | Wind
1530 | Niagara Mohawk Power Corp. | Devine, W.T. | E | x |  | Jefferson | NY | 1983-05-01 | 0.018 | 0.0018 | 0.0054 |  | Wind Turbine | Wind
1536 | Niagara Mohawk Power Corp. | Hess, Jos.& Kath. | E | x |  | Jefferson | NY | 1986-01-01 | 0.01 | 0.001 | 0.003 |  | Wind Turbine | Wind
1538 | Niagara Mohawk Power Corp. | Hurd, Dr. D.W. | E | x |  | Oneida | NY | 1983-12-01 | 0.01 | 0.001 | 0.003 |  | Wind Turbine | Wind
1541 | Niagara Mohawk Power Corp. | Prossner, D.M. | E | x |  | Oneida | NY | 1981-12-01 | 0.001 | 0.0001 | 0.0003 |  | Wind Turbine | Wind
1542 | Niagara Mohawk Power Corp. | Ryan, Robert | E | x |  | Oneida | NY | 1983-11-01 | 0.01 | 0.001 | 0.003 |  | Wind Turbine | Wind
1544 | Niagara Mohawk Power Corp. | Staples, Gary D. | E | x |  | St Lawrence | NY | 1985-05-01 | 0.01 | 0.001 | 0.003 |  | Wind Turbine | Wind
1547 | Niagara Mohawk Power Corp. | Van Strander, J.M | E | x |  | Oneida | NY | 1981-11-01 | 0.001 | 0.0001 | 0.0003 |  | Wind Turbine | Wind
1548 | Niagara Mohawk Power Corp. | Weber, Richard | E | x | Champion | Jefferson | NY | 1998-02-01 | 0.004 | 0.0004 | 0.0012 |  | Wind Turbine | Wind
1556 | Niagara Mohawk Power Corp.(1) | DD Corp-Dolgeville | E | 23807 | Dolgeville | Herkimer | NY | 1985-07-01 | 5 | 6 | 6.4 |  | Conventional Hydro | Water |  | 24.777 |  | 0.56568 | 247.77 | 0.00024777
1557 | Niagara Mohawk Power Corp.(1) | Fortis Energy - Philadelphia | E | x |  | Jefferson | NY | 1986-08-01 | 3.6 | 3.1 | 3.3 |  | Conventional Hydro | Water |  | 8.493 |  | 0.26931 | 84.93 | 8.493e-05
1558 | Niagara Mohawk Power Corp.(1) | Fortis Energy - Moose River | E | 24016 |  | Lewis | NY | 1987-09-01 | 12.6 | 11.9 | 12 |  | Conventional Hydro | Water |  | 69.382 |  | 0.6286 | 693.82 | 0.00069382
1562 | Niagara Mohawk Power Corp.(1) | Little Falls Hydro | E | 24013 | Little Falls | Herkimer | NY | 1987-01-01 | 13 | 11.8 | 12.7 |  | Conventional Hydro | Water |  | 70.496 |  | 0.61904 | 704.96 | 0.00070496
1565 | Niagara Mohawk Power Corp.(1) | Pyrites Assoc. | E | 24023 | Canton | St Lawrence | NY | 1985-12-01 | 8.2 | 6.4 | 7.6 |  | Conventional Hydro | Water |  | 33.523 |  | 0.46669 | 335.23 | 0.00033523
1566 | Niagara Mohawk Power Corp.(2) | Adams Hydro | E | x |  | Jefferson | NY | 1987-11-01 | 0.2 | 0 | 0 |  | Conventional Hydro | Water
1569 | Niagara Mohawk Power Corp.(2) | Algon.-Cranberry. Lake | E | x |  | Lewis | NY | 1987-12-01 | 0.5 | 0.062 | 0.49 |  | Conventional Hydro | Water |  | 0.894 |  | 0.20411 | 8.94 | 8.94e-06
1570 | Niagara Mohawk Power Corp.(2) | Algon.-Forresport | E | 23633 |  | Oneida | NY | 1987-12-01 | 3.4 | 1.892 | 2.706 |  | Conventional Hydro | Water |  | 15.539 |  | 0.52172 | 155.39 | 0.00015539
1571 | Niagara Mohawk Power Corp.(2) | Algon.-Herkimer | E | 23633 |  | Herkimer | NY | 1987-12-01 | 1.6 | 0.046 | 0.04 |  | Conventional Hydro | Water |  | 0.165 |  | 0.011772 | 1.65 | 1.65e-06
1572 | Niagara Mohawk Power Corp.(2) | Algon.-Hollow Dam Power | E | x |  | St Lawrence | NY | 1987-12-01 | 0.8 | 0.676 | 0.782 |  | Conventional Hydro | Water |  | 4.78 |  | 0.68208 | 47.8 | 4.78e-05
1573 | Niagara Mohawk Power Corp.(2) | Algon.-Kayuta | E | 23633 |  | Oneida | NY | 1988-05-01 | 0.4 | 0 | 0 |  | Conventional Hydro | Water
1574 | Niagara Mohawk Power Corp.(2) | Algon.-Ogdensburg | E | x |  | St Lawrence | NY | 1987-12-01 | 3.5 | 1.219 | 2.379 |  | Conventional Hydro | Water |  | 13.234 |  | 0.43164 | 132.34 | 0.00013234
1575 | Niagara Mohawk Power Corp.(2) | Algon.-Otter Creek | E | x |  | Lewis | NY | 1986-11-01 | 0.5 | 0.278 | 0.408 |  | Conventional Hydro | Water |  | 2.058 |  | 0.46986 | 20.58 | 2.058e-05
1576 | Niagara Mohawk Power Corp.(2) | Azure Mnt. Pwr Co | E | x |  | Franklin | NY | 1993-08-01 | 0.6 | 0.274 | 0.414 |  | Conventional Hydro | Water |  | 2.648 |  | 0.50381 | 26.48 | 2.648e-05
1577 | Niagara Mohawk Power Corp.(2) | Beaver Falls #1 | E | x |  | Lewis | NY | 1986-01-01 | 1.5 | 0.149 | 1.389 |  | Conventional Hydro | Water |  | 2.742 |  | 0.20868 | 27.42 | 2.742e-05
1578 | Niagara Mohawk Power Corp.(2) | Beaver Falls #2 | E | x |  | Lewis | NY | 1986-01-01 | 1 | 0.786 | 0.851 |  | Conventional Hydro | Water |  | 5.109 |  | 0.58322 | 51.09 | 5.109e-05
1579 | Niagara Mohawk Power Corp.(2) | Bellows Towers | E | x |  | Franklin | NY | 1987-06-01 | 0.2 | 0 | 0.104 |  | Conventional Hydro | Water |  | 0.23 |  | 0.13128 | 2.3 | 2.3e-06
1580 | Niagara Mohawk Power Corp.(2) | Black River Hyd#1 | E | 23633 | Port Leyden | Lewis | NY | 1984-07-01 | 1.9 | 0.758 | 0.914 |  | Conventional Hydro | Water |  | 6.627 |  | 0.39816 | 66.27 | 6.627e-05
1581 | Niagara Mohawk Power Corp.(2) | Black River Hyd#2 | E | 23633 | Port Leyden | Lewis | NY | 1985-12-01 | 1.6 | 0.191 | 0.088 |  | Conventional Hydro | Water |  | 0.769 |  | 0.054866 | 7.69 | 7.69e-06
1582 | Niagara Mohawk Power Corp.(2) | Black River Hyd#3 | E | 23633 | Port Leyden | Lewis | NY | 1984-07-01 | 2.2 | 2.2 | 2.71 |  | Conventional Hydro | Water |  | 16.568 |  | 0.85969 | 165.68 | 0.00016568
1585 | Niagara Mohawk Power Corp.(2) | Cellu-Tissue Corp - Natural Dam | E | x | Natural Dam | St Lawrence | NY | 1986-01-01 | 0.2 | 0 | 0.204 |  | Conventional Hydro | Water |  | 0.201 |  | 0.11473 | 2.01 | 2.01e-06
1587 | Niagara Mohawk Power Corp.(2) | CHI Dexter Hydro | E | 23643 | Dexter | Jefferson | NY | 1988-01-01 | 4.2 | 2.816 | 3.923 |  | Conventional Hydro | Water |  | 25.458 |  | 0.69194 | 254.58 | 0.00025458
1588 | Niagara Mohawk Power Corp.(2) | CHI Diamond Is HY | E | 23643 | Watertown | Jefferson | NY | 1986-01-01 | 1.2 | 1.013 | 1.108 |  | Conventional Hydro | Water |  | 7.811 |  | 0.74306 | 78.11 | 7.811e-05
1589 | Niagara Mohawk Power Corp.(2) | CHI Fowler | E | 23643 | Fowler | Lewis | NY | 1986-01-01 | 0.6 | 0.492 | 0.576 |  | Conventional Hydro | Water |  | 3.997 |  | 0.76046 | 39.97 | 3.997e-05
1590 | Niagara Mohawk Power Corp.(2) | CHI Hailsboro #3 | E | 23643 | Hailsboro | St Lawrence | NY | 1986-01-01 | 0.75 | 0.621 | 0.659 |  | Conventional Hydro | Water |  | 4.65 |  | 0.70776 | 46.5 | 4.65e-05
1591 | Niagara Mohawk Power Corp.(2) | CHI Hailsboro #4 | E | 23643 | Hailsboro | St Lawrence | NY | 1986-01-01 | 1.4 | 1.595 | 1.735 |  | Conventional Hydro | Water |  | 12.101 |  | 0.98671 | 121.01 | 0.00012101
1592 | Niagara Mohawk Power Corp.(2) | CHI Hailsboro #6 | E | 23643 | Hailsboro | St Lawrence | NY | 1986-01-01 | 0.8 | 0.721 | 0.753 |  | Conventional Hydro | Water |  | 5.484 |  | 0.78253 | 54.84 | 5.484e-05
1593 | Niagara Mohawk Power Corp.(2) | CHI Theresa Hydro | E | 23643 | Theresa | St Lawrence | NY | 1986-01-01 | 1.3 | 0.153 | 1.011 |  | Conventional Hydro | Water |  | 2.204 |  | 0.19354 | 22.04 | 2.204e-05
1594 | Niagara Mohawk Power Corp.(2) | Chittenden Falls | E | 23643 |  | St Lawrence | NY | 1995-12-01 | 0.6 | 0.573 | 0.473 |  | Conventional Hydro | Water |  | 3.378 |  | 0.64269 | 33.78 | 3.378e-05
1596 | Niagara Mohawk Power Corp.(2) | City of Utica - Sand Road | E | 23633 |  | Oneida | NY | 1993-05-01 | 0.2 | 0.168 | 0.179 |  | Conventional Hydro | Water |  | 1.273 |  | 0.7266 | 12.73 | 1.273e-05
1597 | Niagara Mohawk Power Corp.(2) | City of Utica -Trenton Falls | E | 23633 |  | Oneida | NY | 1993-02-01 | 0.2 | 0.106 | 0.104 |  | Conventional Hydro | Water |  | 0.773 |  | 0.44121 | 7.73 | 7.73e-06
1598 | Niagara Mohawk Power Corp.(2) | City of Watertown | E | 23805 |  | Jefferson | NY | 1986-01-01 | 8.1 | 2.294 | 3.271 |  | Conventional Hydro | Water |  | 14.367 |  | 0.20248 | 143.67 | 0.00014367
1601 | Niagara Mohawk Power Corp.(2) | Copenhagen Assoc. | E | x | Copenhagen | Lewis | NY | 1986-01-01 | 3.3 | 1.029 | 2.519 |  | Conventional Hydro | Water |  | 11.746 |  | 0.40632 | 117.46 | 0.00011746
1603 | Niagara Mohawk Power Corp.(2) | Empire HY Partner | E | x |  | Lewis | NY | 1984-11-01 | 1 | 0.71 | 0.815 |  | Conventional Hydro | Water |  | 5.697 |  | 0.65034 | 56.97 | 5.697e-05
1606 | Niagara Mohawk Power Corp.(2) | Fortis Energy - Diana | E | x |  | Lewis | NY | 1985-07-01 | 1.8 | 1.092 | 1.412 |  | Conventional Hydro | Water |  | 8.387 |  | 0.5319 | 83.87 | 8.387e-05
1609 | Niagara Mohawk Power Corp.(2) | Hampshire Paper | E | x |  | St Lawrence | NY | 1987-03-01 | 3.4 | 2.785 | 3.355 |  | Conventional Hydro | Water |  | 22.157 |  | 0.74392 | 221.57 | 0.00022157
1610 | Niagara Mohawk Power Corp.(2) | Hewittville Hydro | E | x |  | St Lawrence | NY | 1984-07-01 | 3 | 2.177 | 2.273 |  | Conventional Hydro | Water |  | 17.268 |  | 0.65708 | 172.68 | 0.00017268
1616 | Niagara Mohawk Power Corp.(2) | Indian Falls HY | E | x |  | Jefferson | NY | 1986-01-01 | 0.3 | 0.178 | 0.321 |  | Conventional Hydro | Water |  | 1.609 |  | 0.61225 | 16.09 | 1.609e-05
1617 | Niagara Mohawk Power Corp.(2) | Kings Falls | E | x |  | Lewis | NY | 1988-05-01 | 1.6 | 0.099 | 1.057 |  | Conventional Hydro | Water |  | 3.654 |  | 0.2607 | 36.54 | 3.654e-05
1620 | Niagara Mohawk Power Corp.(2) | Laquidara-Long Falls | E | x |  | Jefferson | NY | 1991-06-01 | 2 | 1.339 | 2.113 |  | Conventional Hydro | Water |  | 10.391 |  | 0.59309 | 103.91 | 0.00010391
1621 | Niagara Mohawk Power Corp.(2) | Lyonsdale Assoc. (Burrows) | E | 24055 | Lyons Falls | Lewis | NY | 1984-07-01 | 3 | 2.107 | 2.854 |  | Conventional Hydro | Water |  | 16.412 |  | 0.62451 | 164.12 | 0.00016412
1625 | Niagara Mohawk Power Corp.(2) | Newport HY Assoc | E | 23633 |  | Herkimer | NY | 1987-12-01 | 1.2 | 1.056 | 1.256 |  | Conventional Hydro | Water |  | 9.13 |  | 0.86853 | 91.3 | 9.13e-05
1631 | Niagara Mohawk Power Corp.(2) | Sandy Hollow HY | E | x |  | Jefferson | NY | 1986-09-01 | 0.6 | 0.28 | 0.545 |  | Conventional Hydro | Water |  | 2.438 |  | 0.46385 | 24.38 | 2.438e-05
1634 | Niagara Mohawk Power Corp.(2) | Stillwater Assoc. | E | x |  | Herkimer | NY | 1987-01-01 | 1.8 | 1.249 | 1.399 |  | Conventional Hydro | Water |  | 7.718 |  | 0.48947 | 77.18 | 7.718e-05
1639 | Niagara Mohawk Power Corp.(2) | Tannery Island | E | x |  | Jefferson | NY | 1986-01-01 | 1.5 | 1.336 | 1.527 |  | Conventional Hydro | Water |  | 10.156 |  | 0.77291 | 101.56 | 0.00010156
1641 | Niagara Mohawk Power Corp.(2) | Unionville Hydro | E | x |  | St Lawrence | NY | 1984-07-01 | 3 | 2.402 | 2.608 |  | Conventional Hydro | Water |  | 15.678 |  | 0.59658 | 156.78 | 0.00015678
1644 | Niagara Mohawk Power Corp.(2) | Village of Gouverneur | E | 23568 |  | St Lawrence | NY | 1986-01-01 | 0.1 | 0.042 | 0.018 |  | Conventional Hydro | Water |  | 0.121 |  | 0.13813 | 1.21 | 1.21e-06
1645 | Niagara Mohawk Power Corp.(2) | Village of Potsdam | E | x |  | St Lawrence | NY | 1986-01-01 | 0.8 | 0.507 | 0.699 |  | Conventional Hydro | Water |  | 4.024 |  | 0.5742 | 40.24 | 4.024e-05
1646 | Niagara Mohawk Power Corp.(2) | Village of Saranac Lake | E | x |  | Franklin | NY | 1996-12-01 | 0.2 | 0.086 | 0.091 |  | Conventional Hydro | Water |  | 0.572 |  | 0.32648 | 5.72 | 5.72e-06
1647 | Niagara Mohawk Power Corp.(2) | West End Dam Assoc. | E | x |  | Jefferson | NY | 1986-01-01 | 4.4 | 3.243 | 4.222 |  | Conventional Hydro | Water |  | 24.73 |  | 0.6416 | 247.3 | 0.0002473
1685 | NYSEG Solutions, Inc. | Carthage Energy | E | 23857 | Carthage | Jefferson | NY | 1991-08-01 | 62.9 | 56.5 | 65.4 | Y | Combined Cycle | Natural Gas |  | 11.74 |  | 0.021307 | 5200.82 | 0.0052008
1726 | Select Energy, Inc. | Fort Drum | E | 23780 | Watertown | Jefferson | NY | 1989-07-01 | 58 | 55.6 | 56.7 | Y | Steam Turbine (Fossil) | Bituminous Coal |  | 446.03 |  | 0.87787 | 446030 | 0.44603
1733 | Sterling Power Partners, L.P. | Sterling | E | 23777 | Sherrill | Oneida | NY | 1991-06-01 | 65.3 | 49.5 | 61.2 | Y | Combined Cycle | Natural Gas |  | 12.418 |  | 0.021709 | 5501.174 | 0.0055012
1739 | WPS Energy Services, Inc. | Lyons Falls Hydro | E | 23570 |  | Lewis | NY | 1986-01-01 | 5.5 | 4.926 | 5.677 |  | Conventional Hydro | Water |  | 33.274 | (1) | 0.69062 | 332.74 | 0.00033274
1740 | WPS Energy Services, Inc. | WPS-Beaver Falls | E | 23983 | Beaver Falls | Lewis | NY | 1995-03-01 | 107.8 | 0 | 0 | Y | Combined Cycle | Natural Gas
Totals | [8 empty] | 1240.485 | [6 empty] | 3788.398 |  |  | 495190.111 | 0.49519

## Zone F
Line No. | Billing Org | Station Unit | Zone | PTID | Town | Cnty | St | MM-DD-YYYY | Nameplate MW | CAPABILITY SUM MW | CAPABILITY WIN MW | DUAL | Unit Type | Fuel Type 1 | Fuel Type 2 | 2006 GWh | Notes | Capacity | CO2 Emissions MTCO2 | CO2 Emissions MMTCO2
1066 | Athens Generating Company, LP | Athens 1 | F | 23668 | Athens | Greene | NY | 2004-05-01 | 441 | 306.8 | 384.6 |  | Combined Cycle | Natural Gas |  | 1368.816 |  | 0.35433 | 606385.488 | 0.60639
1067 | Athens Generating Company, LP | Athens 2 | F | 23670 | Athens | Greene | NY | 2004-05-01 | 441 | 305.4 | 385 |  | Combined Cycle | Natural Gas |  | 1360.324 |  | 0.35213 | 602623.532 | 0.60262
1068 | Athens Generating Company, LP | Athens 3 | F | 23677 | Athens | Greene | NY | 2004-05-01 | 441 | 302.4 | 385.6 |  | Combined Cycle | Natural Gas |  | 1660.302 |  | 0.42978 | 735513.786 | 0.73551
1070 | Boralex Operations, Inc | Fourth Branch | F | 23824 | Waterford | Saratoga | NY | 1987-12-01 | 3.3 | 3.2 | 3.2 |  | Conventional Hydro | Water |  | 17.104 |  | 0.59167 | 171.04 | 0.00017104
1071 | Boralex Operations, Inc | NYS Dam | F | 23527 | Waterford | Saratoga | NY | 1990-12-01 | 11.4 | 11.3 | 11.5 |  | Conventional Hydro | Water |  | 64.849 |  | 0.64937 | 648.49 | 0.00064849
1073 | Boralex Operations, Inc | Warrensburg | F | 23737 | Warrensburg | Warren | NY | 1988-12-01 | 2.9 | 2.9 | 3 |  | Conventional Hydro | Water |  | 11.908 |  | 0.46875 | 119.08 | 0.00011908
1144 | Erie Boulevard Hydropower LP | Beardslee 1 | F | 24051 |  | Herkimer | NY | 1924-01-01 | 10 | 8 | 8.34 |  | Conventional Hydro | Water |  | 29.032 |  | 0.33142 | 290.32 | 0.00029032
1145 | Erie Boulevard Hydropower LP | Beardslee 2 | F | 24051 |  | Herkimer | NY | 1924-01-01 | 10 | 8 | 8.34 |  | Conventional Hydro | Water |  | 31.608 |  | 0.36082 | 316.08 | 0.00031608
1170 | Erie Boulevard Hydropower LP | E J West 1 | F | 24058 |  | Saratoga | NY | 1930-01-01 | 10 | 11.5 | 11.135 |  | Conventional Hydro | Water |  | 55.976 |  | 0.639 | 559.76 | 0.00055976
1171 | Erie Boulevard Hydropower LP | E J West 2 | F | 24058 |  | Saratoga | NY | 1930-01-01 | 10 | 11.5 | 11.135 |  | Conventional Hydro | Water |  | 55.175 |  | 0.62985 | 551.75 | 0.00055175
1190 | Erie Boulevard Hydropower LP | Feeder Dam 1 | F | 24058 |  | Saratoga | NY | 1924-01-01 | 1.2 | 0.96 | 0.968 |  | Conventional Hydro | Water |  | 5.701 |  | 0.54233 | 57.01 | 5.701e-05
1191 | Erie Boulevard Hydropower LP | Feeder Dam 2 | F | 24058 |  | Saratoga | NY | 1924-01-01 | 1.2 | 0.96 | 0.968 |  | Conventional Hydro | Water |  | 6.415 |  | 0.61025 | 64.15 | 6.415e-05
1192 | Erie Boulevard Hydropower LP | Feeder Dam 3 | F | 24058 |  | Saratoga | NY | 1924-01-01 | 1.2 | 0.96 | 0.968 |  | Conventional Hydro | Water |  | 6.155 |  | 0.58552 | 61.55 | 6.155e-05
1193 | Erie Boulevard Hydropower LP | Feeder Dam 4 | F | 24058 |  | Saratoga | NY | 1924-01-01 | 1.2 | 0.96 | 0.968 |  | Conventional Hydro | Water |  | 6.6 |  | 0.62785 | 66 | 6.6e-05
1194 | Erie Boulevard Hydropower LP | Feeder Dam 5 | F | 24058 |  | Saratoga | NY | 1924-01-01 | 1.2 | 0.96 | 0.968 |  | Conventional Hydro | Water |  | 7.344 |  | 0.69863 | 73.44 | 7.344e-05
1225 | Erie Boulevard Hydropower LP | Johnsonville 1 | F | 24059 |  | Rensselaer | NY | 1909-01-01 | 2.4 | 1.25 | 1.155 |  | Conventional Hydro | Water |  | 6.501 |  | 0.30922 | 65.01 | 6.501e-05
1226 | Erie Boulevard Hydropower LP | Johnsonville 2 | F | 24059 |  | Rensselaer | NY | 1909-01-01 | 2.4 | 1.25 | 1.155 |  | Conventional Hydro | Water |  | 7.62 |  | 0.36244 | 76.2 | 7.62e-05
1258 | Erie Boulevard Hydropower LP | Schaghticoke 1 | F | 24059 |  | Rensselaer | NY | 1908-01-01 | 3.275 | 4.125 | 4.043 |  | Conventional Hydro | Water |  | 19.951 |  | 0.69542 | 199.51 | 0.00019951
1259 | Erie Boulevard Hydropower LP | Schaghticoke 2 | F | 24059 |  | Rensselaer | NY | 1908-01-01 | 3.275 | 4.125 | 4.043 |  | Conventional Hydro | Water |  | 22.384 |  | 0.78023 | 223.84 | 0.00022384
1260 | Erie Boulevard Hydropower LP | Schaghticoke 3 | F | 24059 |  | Rensselaer | NY | 1908-01-01 | 3.275 | 4.125 | 4.043 |  | Conventional Hydro | Water |  | 23.14 |  | 0.80658 | 231.4 | 0.0002314
1261 | Erie Boulevard Hydropower LP | Schaghticoke 4 | F | 24059 |  | Rensselaer | NY | 1908-01-01 | 3.275 | 4.125 | 4.043 |  | Conventional Hydro | Water |  | 18.351 |  | 0.63965 | 183.51 | 0.00018351
1262 | Erie Boulevard Hydropower LP | School Street 1 | F | 24059 | Cohoes | Albany | NY | 1974-01-01 | 7.2 | 6.68 | 6.703 |  | Conventional Hydro | Water |  | 18.938 |  | 0.30026 | 189.38 | 0.00018938
1263 | Erie Boulevard Hydropower LP | School Street 2 | F | 24059 | Cohoes | Albany | NY | 1915-01-01 | 7.2 | 6.68 | 6.703 |  | Conventional Hydro | Water |  | 44.831 |  | 0.71079 | 448.31 | 0.00044831
1264 | Erie Boulevard Hydropower LP | School Street 3 | F | 24059 | Cohoes | Albany | NY | 1915-01-01 | 7.2 | 6.68 | 6.703 |  | Conventional Hydro | Water |  | 45.233 |  | 0.71716 | 452.33 | 0.00045233
1265 | Erie Boulevard Hydropower LP | School Street 4 | F | 24059 | Cohoes | Albany | NY | 1922-01-01 | 7.2 | 6.68 | 6.703 |  | Conventional Hydro | Water |  | 47.169 |  | 0.74786 | 471.69 | 0.00047169
1266 | Erie Boulevard Hydropower LP | School Street 5 | F | 24059 | Cohoes | Albany | NY | 1924-01-01 | 10 | 9.278 | 9.309 |  | Conventional Hydro | Water |  | 64.377 |  | 0.7349 | 643.77 | 0.00064377
1267 | Erie Boulevard Hydropower LP | Schuylerville | F | 24059 |  | Saratoga | NY | 1919-01-01 | 1.2 | 1.5 | 1.56 |  | Conventional Hydro | Water |  | 9.424 |  | 0.8965 | 94.24 | 9.424e-05
1270 | Erie Boulevard Hydropower LP | Sherman Island 1 | F | 24058 |  | Warren | NY | 1923-01-01 | 7.2 | 7.343 | 7.594 |  | Conventional Hydro | Water |  | 53.611 |  | 0.85 | 536.11 | 0.00053611
1271 | Erie Boulevard Hydropower LP | Sherman Island 2 | F | 24058 |  | Warren | NY | 1923-01-01 | 8.7 | 8.872 | 9.177 |  | Conventional Hydro | Water |  | 35.56 |  | 0.46659 | 355.6 | 0.0003556
1272 | Erie Boulevard Hydropower LP | Sherman Island 3 | F | 24058 |  | Warren | NY | 1923-01-01 | 7.2 | 7.343 | 7.594 |  | Conventional Hydro | Water |  | 33.804 |  | 0.53596 | 338.04 | 0.00033804
1273 | Erie Boulevard Hydropower LP | Sherman Island 4 | F | 24058 |  | Warren | NY | 1923-01-01 | 7.2 | 7.343 | 7.594 |  | Conventional Hydro | Water |  | 49.562 |  | 0.7858 | 495.62 | 0.00049562
1281 | Erie Boulevard Hydropower LP | Spier Falls 1 | F | 24058 |  | Saratoga | NY | 1924-01-01 | 6.8 | 8.423 | 8.402 |  | Conventional Hydro | Water |  | 51.383 |  | 0.86259 | 513.83 | 0.00051383
1282 | Erie Boulevard Hydropower LP | Spier Falls 2 | F | 24058 |  | Saratoga | NY | 1930-01-01 | 37.6 | 46.577 | 46.458 |  | Conventional Hydro | Water |  | 272.578 |  | 0.82756 | 2725.78 | 0.0027258
1284 | Erie Boulevard Hydropower LP | Stewarts Bridge | F | 24058 |  | Saratoga | NY | 1952-01-01 | 30 | 33.8 | 35.4 |  | Conventional Hydro | Water |  | 184.394 |  | 0.70165 | 1843.94 | 0.0018439
1322 | Indeck-Corinth LP | Indeck-Corinth | F | 23802 | Corinth | Saratoga | NY | 1995-07-01 | 147 | 129.1 | 131.6 | Y | Combined Cycle | Natural Gas | No. 2 Fuel Oil | 496.315 |  | 0.38542 | 219867.545 | 0.21987
1326 | Innovative Energy Systems | Colonie LFGTE | F | 323577 | Colonie | Albany | NY | 2006-03-01 | 4.8 | 4.1 | 4.2 |  | Internal Combustion | Bio Gas |  | 24.818 | (1) | 0.59023 | 272.998 | 0.000273
1445 | New York Power Authority | Blenheim - Gilboa 1 | F | 23756 | Gilboa NY | Schoharie | NY | 1973-07-01 | 250 | 261.2 | 267 |  | Pumped Storage Hydro | Water |  | 310.399 |  | 0.14173 | 3103.99 | 0.003104
1446 | New York Power Authority | Blenheim - Gilboa 2 | F | 23757 | Gilboa NY | Schoharie | NY | 1973-07-01 | 250 | 260.5 | 263 |  | Pumped Storage Hydro | Water |  | 104.9 |  | 0.0479 | 1049 | 0.001049
1447 | New York Power Authority | Blenheim - Gilboa 3 | F | 23758 | Gilboa NY | Schoharie | NY | 1973-07-01 | 250 | 260.2 | 264 |  | Pumped Storage Hydro | Water |  | 146.74 |  | 0.067005 | 1467.4 | 0.0014674
1448 | New York Power Authority | Blenheim - Gilboa 4 | F | 23759 | Gilboa NY | Schoharie | NY | 1973-07-01 | 250 | 262.5 | 263.5 |  | Pumped Storage Hydro | Water |  | 173.463 |  | 0.079207 | 1734.63 | 0.0017346
1451 | New York Power Authority | Crescent 1 | F | 24018 | Crescent | Albany | NY | 1991-07-01 | 2.8 | 3.15 | 3.075 |  | Conventional Hydro | Water |  | 14.924 |  | 0.60845 | 149.24 | 0.00014924
1452 | New York Power Authority | Crescent 2 | F | 24018 | Crescent | Albany | NY | 1991-07-01 | 2.8 | 3.15 | 3.075 |  | Conventional Hydro | Water |  | 17.323 |  | 0.70625 | 173.23 | 0.00017323
1453 | New York Power Authority | Crescent 3 | F | 24018 | Crescent | Albany | NY | 1991-07-01 | 3 | 3.15 | 3.075 |  | Conventional Hydro | Water |  | 20.704 |  | 0.78782 | 207.04 | 0.00020704
1454 | New York Power Authority | Crescent 4 | F | 24018 | Crescent | Albany | NY | 1991-07-01 | 3 | 3.15 | 3.075 |  | Conventional Hydro | Water |  | 19.472 |  | 0.74094 | 194.72 | 0.00019472
1478 | New York Power Authority | Vischer Ferry 1 | F | 24020 | Vischer Ferry | Saratoga | NY | 1991-07-01 | 2.8 | 3.25 | 3.1 |  | Conventional Hydro | Water |  | 12.226 |  | 0.49845 | 122.26 | 0.00012226
1479 | New York Power Authority | Vischer Ferry 2 | F | 24020 | Vischer Ferry | Saratoga | NY | 1991-07-01 | 2.8 | 3.25 | 3.1 |  | Conventional Hydro | Water |  | 14 |  | 0.57078 | 140 | 0.00014
1480 | New York Power Authority | Vischer Ferry 3 | F | 24020 | Vischer Ferry | Saratoga | NY | 1991-07-01 | 3 | 3.25 | 3.1 |  | Conventional Hydro | Water |  | 21.214 |  | 0.80723 | 212.14 | 0.00021214
1481 | New York Power Authority | Vischer Ferry 4 | F | 24020 | Vischer Ferry | Saratoga | NY | 1991-07-01 | 3 | 3.25 | 3.1 |  | Conventional Hydro | Water |  | 19.109 |  | 0.72713 | 191.09 | 0.00019109
1494 | New York State Elec. & Gas Corp. | Cowee | F | x | Berlin | Rensselaer | NY | 1985-12-01 | 0.5 | 0 | 0 | Y | Steam Turbine (Fossil) | Wood
1511 | New York State Elec. & Gas Corp. | Mechanicville 1 | F | 23645 | Stillwater | Saratoga | NY | 1983-09-01 | 8.2 | 10 | 10.3 |  | Conventional Hydro | Water |  | 66.985 |  | 0.93252 | 669.85 | 0.00066985
1512 | New York State Elec. & Gas Corp. | Mechanicville 2 | F | 23645 | Stillwater | Saratoga | NY | 1983-09-01 | 8.2 | 10 | 10.3 |  | Conventional Hydro | Water |  | 59.254 |  | 0.8249 | 592.54 | 0.00059254
1525 | Niagara Mohawk Power Corp. | Bannertown P&L | F | x |  | Fulton | NY | 1984-01-01 | 0.002 | 0.0002 | 0.0006 |  | Wind Turbine | Wind
1527 | Niagara Mohawk Power Corp. | Bergan, W.C. | F | x |  | Montgomery | NY | 1982-07-01 | 0.01 | 0.001 | 0.003 |  | Wind Turbine | Wind
1532 | Niagara Mohawk Power Corp. | Fitzpatrick, R. | F | x |  | Montgomery | NY | 1984-05-01 | 0.002 | 0.0002 | 0.0006 |  | Wind Turbine | Wind
1533 | Niagara Mohawk Power Corp. | Hamond, E. | F | x |  | Montgomery | NY | 1983-08-01 | 0.002 | 0.0002 | 0.0006 |  | Wind Turbine | Wind
1545 | Niagara Mohawk Power Corp. | Stellone, Gerald | F | x |  | Rensselaer | NY | 1986-01-01 | 0.004 | 0.0004 | 0.0012 |  | Wind Turbine | Wind
1552 | Niagara Mohawk Power Corp.(1) | Adir HY-Hudson Falls | F | 24011 | Hudson Falls | Saratoga | NY | 1995-10-01 | 44 | 43.3 | 43.1 |  | Conventional Hydro | Water |  | 315.689 |  | 0.81904 | 3156.89 | 0.0031569
1553 | Niagara Mohawk Power Corp.(1) | Adir HY-South Glens Falls | F | 24028 | Moreau | Saratoga | NY | 1994-12-01 | 13.8 | 14.8 | 14.9 |  | Conventional Hydro | Water |  | 113.051 |  | 0.93517 | 1130.51 | 0.0011305
1554 | Niagara Mohawk Power Corp.(1) | Adir-Resource Recovery | F | 23798 |  | Washington | NY | 1991-10-01 | 14.4 | 11.8 | 11.9 | Y | Steam Turbine (Fossil) | Refuse |  | 81.593 |  | 0.64682 | 1876.639 | 0.0018766
1555 | Niagara Mohawk Power Corp.(1) | CHI-Lachute | F | 23643 |  | Essex | NY | 1987-12-01 | 9 | 8.5 | 8.5 |  | Conventional Hydro | Water |  | 43.791 |  | 0.55544 | 437.91 | 0.00043791
1560 | Niagara Mohawk Power Corp.(1) | International Paper - Curtis | F | 23988 | Corinth | Saratoga | NY | 1986-01-01 | 29.5 | 30.8 | 30.7 |  | Conventional Hydro | Water |  | 463.747 | (1) |  | 4637.47 | 0.0046375
1561 | Niagara Mohawk Power Corp.(1) | International Paper - Palmer | F | 23988 | Corinth | Saratoga | NY | 1986-01-01 | 29.5 | 30.8 | 30.7 |  | Conventional Hydro | Water
1568 | Niagara Mohawk Power Corp.(2) | Algon.-Christine.Falls | F | 23643 |  | Hamilton | NY | 1987-12-01 | 0.8 | 0.659 | 0.793 |  | Conventional Hydro | Water |  | 5.022 |  | 0.71661 | 50.22 | 5.022e-05
1583 | Niagara Mohawk Power Corp.(2) | Boralex - Middle Falls | F | 23643 | Easton | Washington | NY | 1989-12-01 | 2.2 | 1.747 | 1.778 |  | Conventional Hydro | Water |  | 12.662 |  | 0.65702 | 126.62 | 0.00012662
1586 | Niagara Mohawk Power Corp.(2) | Champlain Spinner | F | 23643 |  | Essex | NY | 1992-07-01 | 0.4 | 0.261 | 0.337 |  | Conventional Hydro | Water |  | 2.05 |  | 0.58505 | 20.5 | 2.05e-05
1599 | Niagara Mohawk Power Corp.(2) | City of Watervliet | F | 23643 |  | Albany | NY | 1986-01-01 | 1.2 | 0.687 | 0.92 |  | Conventional Hydro | Water |  | 3.536 |  | 0.33638 | 35.36 | 3.536e-05
1600 | Niagara Mohawk Power Corp.(2) | Cons. HY-Victory | F | 23643 |  | Saratoga | NY | 1986-12-01 | 1.7 | 0.766 | 1.424 |  | Conventional Hydro | Water |  | 6.732 |  | 0.45205 | 67.32 | 6.732e-05
1602 | Niagara Mohawk Power Corp.(2) | Cottrell Paper | F | 23643 |  | Saratoga | NY | 1987-01-01 | 0.3 | 0.062 | 0.226 |  | Conventional Hydro | Water |  | 0.868 |  | 0.33029 | 8.68 | 8.68e-06
1604 | Niagara Mohawk Power Corp.(2) | Finch Pruyn | F | x |  | Warren | NY | 1989-12-01 | 11.8 | 0.051 | 2.895 |  | Conventional Hydro | Water |  | 4.998 |  | 0.048352 | 49.98 | 4.998e-05
1605 | Niagara Mohawk Power Corp.(2) | Fort Miller Assoc | F | 23643 |  | Saratoga | NY | 1985-10-01 | 5 | 4.495 | 4.553 |  | Conventional Hydro | Water |  | 33.386 |  | 0.76224 | 333.86 | 0.00033386
1608 | Niagara Mohawk Power Corp.(2) | Green Island Power Authority | F | x | Green Island | Albany | NY | 1971-01-01 | 6 | 5.329 | 5.781 |  | Conventional Hydro | Water |  | 45.435 |  | 0.86444 | 454.35 | 0.00045435
1611 | Niagara Mohawk Power Corp.(2) | Hollings&Vose-Center | F | x |  | Washington | NY | 1986-01-01 | 0.4 | 0.206 | 0.075 |  | Conventional Hydro | Water |  | 0.493 |  | 0.1407 | 4.93 | 4.93e-06
1612 | Niagara Mohawk Power Corp.(2) | Hollings&Vose-Lower | F | x |  | Washington | NY | 1986-01-01 | 0.4 | 0 | 0.001 |  | Conventional Hydro | Water |  | 0.003 |  | 0.00085616 | 0.03 | 3e-08
1613 | Niagara Mohawk Power Corp.(2) | Hollings&Vose-Upper | F | x |  | Washington | NY | 1986-01-01 | 0.4 | 0.743 | 0.794 |  | Conventional Hydro | Water |  | 5.328 |  |  | 53.28 | 5.328e-05
1614 | Niagara Mohawk Power Corp.(2) | Hoosick Falls | F | 23643 |  | Rensselaer | NY | 1988-08-01 | 0.6 | 0.572 | 0.649 |  | Conventional Hydro | Water |  | 4.1 |  | 0.78006 | 41 | 4.1e-05
1622 | Niagara Mohawk Power Corp.(2) | Mechanicville | F | X |  | Saratoga | NY | 2005-03-01 | 2 | 1.909 | 2.147 |  | Conventional Hydro | Water |  | 15.685 |  | 0.89526 | 156.85 | 0.00015685
1623 | Niagara Mohawk Power Corp.(2) | MM Albany Energy | F | x |  | Albany | NY | 1998-05-01 | 3.8 | 1.549 | 1.808 | N | Internal Combustion | Bio Gas |  | 13.793 |  | 0.41435 | 151.723 | 0.00015172
1624 | Niagara Mohawk Power Corp.(2) | Mt. Ida Assoc. | F | 23643 |  | Rensselaer | NY | 1986-01-01 | 2 | 1.619 | 2.035 |  | Conventional Hydro | Water |  | 10.938 |  | 0.62432 | 109.38 | 0.00010938
1630 | Niagara Mohawk Power Corp.(2) | Riverrat Glass&Electric | F | 23643 |  | Essex | NY | 1986-01-01 | 0.6 | 0.395 | 0.401 |  | Conventional Hydro | Water |  | 2.952 |  | 0.56164 | 29.52 | 2.952e-05
1633 | Niagara Mohawk Power Corp.(2) | Stevens&Thompson Paper Co. | F | 23643 |  | Washington | NY | 1987-12-01 | 10 | 6.414 | 7.556 |  | Conventional Hydro | Water |  | 40.364 |  | 0.46078 | 403.64 | 0.00040364
1635 | Niagara Mohawk Power Corp.(2) | Stillwater HY Partners | F | 23643 |  | Saratoga | NY | 1993-04-01 | 3.4 | 2.156 | 2.248 |  | Conventional Hydro | Water |  | 16.536 |  | 0.5552 | 165.36 | 0.00016536
1636 | Niagara Mohawk Power Corp.(2) | Synergics - Middle Greenwich | F | 23643 |  | Washington | NY | 1987-12-01 | 0.2 | 0.163 | 0.148 |  | Conventional Hydro | Water |  | 1.054 |  | 0.6016 | 10.54 | 1.054e-05
1638 | Niagara Mohawk Power Corp.(2) | Synergics - Upper Greenwich | F | 23643 |  | Washington | NY | 1987-12-01 | 0.4 | 0.381 | 0.389 |  | Conventional Hydro | Water |  | 2.587 |  | 0.7383 | 25.87 | 2.587e-05
1640 | Niagara Mohawk Power Corp.(2) | Town of Wells | F | 23643 | Wells | Hamilton | NY | 1987-12-01 | 0.5 | 0.351 | 0.479 |  | Conventional Hydro | Water |  | 2.535 |  | 0.57877 | 25.35 | 2.535e-05
1642 | Niagara Mohawk Power Corp.(2) | Valatie Falls | F | 23643 |  | Columbia | NY | 1992-12-01 | 0.1 | 0.054 | 0.067 |  | Conventional Hydro | Water |  | 0.378 |  | 0.43151 | 3.78 | 3.78e-06
1643 | Niagara Mohawk Power Corp.(2) | Valley Falls Assoc. | F | 23643 |  | Rensselaer | NY | 1985-08-01 | 2.5 | 1.84 | 1.912 |  | Conventional Hydro | Water |  | 11.653 |  | 0.5321 | 116.53 | 0.00011653
1699 | PSEG Power New York Inc. | Bethlehem Energy Center 1 | F | 23843 | Bethlehem | Albany | NY | 2005-07-01 | 893.1 | 745.8 | 853.8 |  | Combined Cycle | Natural Gas | F02 | 2330.143 |  | 0.29784 | 1032253.349 | 1.0323
1700 | Rensselaer Cogeneration, LLC | Rensselaer Cogen | F | 23796 | Rensselaer | Rensselaer | NY | 1993-12-01 | 103.7 | 79 | 79.3 | Y | Combined Cycle | Natural Gas |  | 7.37 |  | 0.0081131 | 3264.91 | 0.0032649
1727 | Selkirk Cogen Partners, L.P. | Selkirk-I | F | 23801 | Selkirk | Albany | NY | 1992-03-01 | 95 | 81.8 | 101.9 | Y | Combined Cycle | Natural Gas |  | 468.237 |  | 0.56265 | 207428.991 | 0.20743
1728 | Selkirk Cogen Partners, L.P. | Selkirk-II | F | 23799 | Selkirk | Albany | NY | 1994-09-01 | 262.6 | 283.8 | 338.3 | Y | Combined Cycle | Natural Gas | No. 2 Fuel Oil | 1501.899 |  | 0.65289 | 665341.257 | 0.66534
1735 | TransCanada Power Marketing, Ltd. | Fort Orange | F | 23900 | Castleton | Rensselaer | NY | 1992-01-01 | 72 | 63 | 73 | Y | Combined Cycle | Natural Gas |  | 126.694 |  | 0.20087 | 56125.442 | 0.056125
Totals | [8 empty] | 4364.42 | [6 empty] | 12913.268 |  |  | 4165835.3 | 4.1658

## Zone G
Line No. | Billing Org | Station Unit | Zone | PTID | Town | Cnty | St | MM-DD-YYYY | Nameplate MW | CAPABILITY SUM MW | CAPABILITY WIN MW | DUAL | Unit Type | Fuel Type 1 | Fuel Type 2 | 2006 GWh | Notes | Capacity | CO2 Emissions MTCO2 | CO2 Emissions MMTCO2
1083 | Central Hudson Gas & Elec. Corp. | Coxsackie GT | G | 23611 | Coxsackie | Greene | NY | 1969-12-01 | 21.6 | 19.9 | 24.3 | N | Combustion Turbine | Kerosene | Natural Gas | 0.236 |  | 0.0012473 | 61.36 | 6.136e-05
1084 | Central Hudson Gas & Elec. Corp. | Dashville 1 | G | 23610 | Rifton | Ulster | NY | 1920-01-01 | 2.4 | 2.75 | 2.75 |  | Conventional Hydro | Water |  | 12.48 |  | 0.59361 | 124.8 | 0.0001248
1085 | Central Hudson Gas & Elec. Corp. | Dashville 2 | G | 23610 | Rifton | Ulster | NY | 1920-01-01 | 2.4 | 2.75 | 2.75 |  | Conventional Hydro | Water |  | 7.664 |  | 0.36454 | 76.64 | 7.664e-05
1086 | Central Hudson Gas & Elec. Corp. | DCRRA | G | 23765 | Poughkeepsie | Dutchess | NY | 1987-09-01 | 9.2 | 8.24 | 8.1 | N | Steam Turbine (Fossil) | Refuse |  | 48.81 |  | 0.60564 | 1122.63 | 0.0011226
1087 | Central Hudson Gas & Elec. Corp. | Groveville Mills | G | x | Beacon | Dutchess | NY | 1983-12-01 | 0.8 | 0 | 0 |  | Conventional Hydro | Water
1088 | Central Hudson Gas & Elec. Corp. | High Falls | G | 23754 | Marbletown | Ulster | NY | 1986-12-01 | 3.2 | 3 | 3 |  | Conventional Hydro | Water |  | 10.68 |  | 0.38099 | 106.8 | 0.0001068
1089 | Central Hudson Gas & Elec. Corp. | Millpond | G | x | Catskill | Greene | NY | 1993-12-01 | 0.9 | 0 | 0 |  | Conventional Hydro | Water
1090 | Central Hudson Gas & Elec. Corp. | Montgomery West | G | x | Montgomery | Orange | NY | 1985-11-01 | 0.2 | 0 | 0 |  | Conventional Hydro | Water
1091 | Central Hudson Gas & Elec. Corp. | Salisbury Mills | G | x | Salisbury Mills | Orange | NY | 1986-12-01 | 0.5 | 0 | 0 |  | Conventional Hydro | Water
1092 | Central Hudson Gas & Elec. Corp. | South Cairo | G | 23612 | Cairo | Greene | NY | 1970-06-01 | 21.6 | 8.9 | 22.3 | N | Combustion Turbine | Kerosene |  | 0.213 |  | 0.0011257 | 55.38 | 5.538e-05
1093 | Central Hudson Gas & Elec. Corp. | Sturgeon 1 | G | 23609 | Rifton | Ulster | NY | 1924-01-01 | 4.8 | 3.28 | 5.166 |  | Conventional Hydro | Water |  | 20.251 |  | 0.48162 | 202.51 | 0.00020251
1094 | Central Hudson Gas & Elec. Corp. | Sturgeon 2 | G | 23609 | Rifton | Ulster | NY | 1924-01-01 | 4.8 | 3.94 | 5.167 |  | Conventional Hydro | Water |  | 19.321 |  | 0.4595 | 193.21 | 0.00019321
1095 | Central Hudson Gas & Elec. Corp. | Sturgeon 3 | G | 23609 | Rifton | Ulster | NY | 1924-01-01 | 4.8 | 3.28 | 5.167 |  | Conventional Hydro | Water |  | 20.58 |  | 0.48944 | 205.8 | 0.0002058
1096 | Central Hudson Gas & Elec. Corp. | Wallkill | G | x | Shwangunk | Ulster | NY | 1986-12-01 | 0.5 | 0 | 0 |  | Conventional Hydro | Water
1097 | Central Hudson Gas & Elec. Corp. | Wappingers Falls | G | 23765 | Wappingers | Dutchess | NY | 1988-12-01 | 2 | 1.83 | 2.1 |  | Conventional Hydro | Water |  | 11.366 |  | 0.64874 | 113.66 | 0.00011366
1098 | Central Hudson Gas & Elec. Corp. | West Delaware | G | 23765 | Grahamsville | Sullivan | NY | 1988-12-01 | 7.5 | 7.63 | 7.6 |  | Conventional Hydro | Water |  | 8.524 |  | 0.12974 | 85.24 | 8.524e-05
1114 | Consolidated Hydro New York, Inc. | Walden Hydro | G | 24148 | Walden | Orange | NY | 1983-12-01 | 2.4 | 1.5 | 1.6 |  | Conventional Hydro | Water |  | 6.547 |  | 0.31141 | 65.47 | 6.547e-05
1124 | Dynegy Power Inc. | Danskammer 1 | G | 23586 | Newburgh | Orange | NY | 1951-12-01 | 72 | 56.2 | 60 | N | Steam Turbine (Fossil) | No. 6 Fuel Oil | Natural Gas | 8.52 |  | 0.013508 | 6330.36 | 0.0063304
1125 | Dynegy Power Inc. | Danskammer 2 | G | 23589 | Newburgh | Orange | NY | 1954-09-01 | 73.5 | 62.7 | 62.8 | N | Steam Turbine (Fossil) | No. 6 Fuel Oil | Natural Gas | 11.438 |  | 0.017765 | 8498.434 | 0.0084984
1126 | Dynegy Power Inc. | Danskammer 3 | G | 23590 | Newburgh | Orange | NY | 1959-10-01 | 147.1 | 130 | 135 | N | Steam Turbine (Fossil) | Bituminous Coal | Natural Gas | 631.628 |  | 0.49017 | 631628 | 0.63163
1127 | Dynegy Power Inc. | Danskammer 4 | G | 23591 | Newburgh | Orange | NY | 1967-09-01 | 239.4 | 233.2 | 235 | N | Steam Turbine (Fossil) | Bituminous Coal | Natural Gas | 1630.099 |  | 0.77729 | 1630099 | 1.6301
1128 | Dynegy Power Inc. | Danskammer 5 | G | 23592 | Newburgh | Orange | NY | 1967-01-01 | 2.7 | 0 | 0 | N | Internal Combustion | No. 2 Fuel Oil
1129 | Dynegy Power Inc. | Danskammer 6 | G | 23592 | Newburgh | Orange | NY | 1967-01-01 | 2.7 | 0 | 0 | N | Internal Combustion | No. 2 Fuel Oil
1131 | Dynegy Power Inc. | Roseton 1 | G | 23587 | Newburgh | Orange | NY | 1974-12-01 | 621 | 608.2 | 601 | N | Steam Turbine (Fossil) | No. 6 Fuel Oil | Natural Gas | 213.902 |  | 0.039321 | 158929.186 | 0.15893
1132 | Dynegy Power Inc. | Roseton 2 | G | 23588 | Newburgh | Orange | NY | 1974-09-01 | 621 | 588.7 | 584.2 | N | Steam Turbine (Fossil) | No. 6 Fuel Oil | Natural Gas | 208.956 |  | 0.038411 | 155254.308 | 0.15525
1426 | Mirant Corporation | Bowline 1 | G | 23526 | West Haverstraw | Rockland | NY | 1972-09-01 | 555 | 559.5 | 569.7 | N | Steam Turbine (Fossil) | Natural Gas | No. 6 Fuel Oil | 161.525 |  | 0.033223 | 71555.575 | 0.071556
1427 | Mirant Corporation | Bowline 2 | G | 23595 | West Haverstraw | Rockland | NY | 1974-05-01 | 555 | 506.8 | 564 | N | Steam Turbine (Fossil) | Natural Gas | No. 6 Fuel Oil | 60.065 |  | 0.012354 | 26608.795 | 0.026609
1428 | Mirant Corporation | Hillburn GT | G | 23639 | Hillburn | Rockland | NY | 1971-04-01 | 46.5 | 34.1 | 48.3 | N | Combustion Turbine | Natural Gas | Kerosene | 0.401 |  | 0.00098444 | 177.643 | 0.00017764
1429 | Mirant Corporation | Lovett 3 | G | 23632 | Tomkins Cove | Rockland | NY | 1955-03-01 | 69 | 55.6 | 55.6 | N | Steam Turbine (Fossil) | Natural Gas | No. 6 Fuel Oil | 0.492 |  | 0.00081398 | 217.956 | 0.00021796
1430 | Mirant Corporation | Lovett 4 | G | 23642 | Tomkins Cove | Rockland | NY | 1966-03-01 | 179.5 | 160.9 | 168.2 | N | Steam Turbine (Fossil) | Bituminous Coal | Natural Gas | 800.748 |  | 0.50925 | 800748 | 0.80075
1431 | Mirant Corporation | Lovett 5 | G | 23593 | Tomkins Cove | Rockland | NY | 1969-04-01 | 200.6 | 188.3 | 195.7 | N | Steam Turbine (Fossil) | Bituminous Coal | Natural Gas | 814.001 |  | 0.46322 | 814001 | 0.814
1432 | Mirant Corporation | Mongaup 1 | G | 23641 | Forestburg | Sullivan | NY | 1923-07-01 | 1 | 0 | 0 |  | Conventional Hydro | Water |  | 7.354 | (1) | 0.8395 | 73.54 | 7.354e-05
1433 | Mirant Corporation | Mongaup 2 | G | 23641 | Forestburg | Sullivan | NY | 1923-07-01 | 1 | 0 | 0 |  | Conventional Hydro | Water
1434 | Mirant Corporation | Mongaup 3 | G | 23641 | Forestburg | Sullivan | NY | 1923-07-01 | 1 | 0.9 | 0.95 |  | Conventional Hydro | Water
1435 | Mirant Corporation | Mongaup 4 | G | 23641 | Forestburg | Sullivan | NY | 1926-01-01 | 1 | 1 | 1.01 |  | Conventional Hydro | Water
1436 | Mirant Corporation | Rio | G | 23641 | Glen Spey | Sullivan | NY | 1927-12-01 | 10 | 7.9 | 9.86 |  | Conventional Hydro | Water |  | 27.673 |  | 0.3159 | 276.73 | 0.00027673
1437 | Mirant Corporation | Shoemaker GT | G | 23640 | Middletown | Orange | NY | 1971-05-01 | 41.9 | 31.7 | 44.7 | N | Combustion Turbine | Natural Gas | Kerosene | 5.023 |  | 0.013685 | 2225.189 | 0.0022252
1438 | Mirant Corporation | Swinging Bridge 1 | G | 23641 | Forestburg | Sullivan | NY | 1930-02-01 | 5 | 0 | 0 |  | Conventional Hydro | Water |  | -0.104 |  | -0.0023744 | -1.04 | -1.04e-06
1439 | Mirant Corporation | Swinging Bridge 2 | G | 23641 | Forestburg | Sullivan | NY | 1930-02-01 | 7 | 6.6 | 5.26 |  | Conventional Hydro | Water |  | 8.897 |  | 0.14509 | 88.97 | 8.897e-05
1441 | New York Power Authority | Ashokan 1 | G | 23654 | Ashokan | Ulster | NY | 1982-11-01 | 2.3 | 1.85 | 1.8 |  | Conventional Hydro | Water |  | 12.941 |  | 0.6423 | 129.41 | 0.00012941
1442 | New York Power Authority | Ashokan 2 | G | 23654 | Ashokan | Ulster | NY | 1982-11-01 | 2.3 | 1.85 | 1.8 |  | Conventional Hydro | Water |  | 12.376 |  | 0.61425 | 123.76 | 0.00012376
1458 | New York Power Authority | Grahamsville | G | 23607 | Grahamsville | Sullivan | NY | 1956-12-01 | 18 | 16.3 | 16 |  | Conventional Hydro | Water |  | 74.535 |  | 0.4727 | 745.35 | 0.00074535
1471 | New York Power Authority | Neversink | G | 23608 | Grahamsville | Sullivan | NY | 1953-12-01 | 25 | 22 | 20.7 |  | Conventional Hydro | Water |  | 40.878 |  | 0.18666 | 408.78 | 0.00040878
1528 | Niagara Mohawk Power Corp. | Blenheim Wind Power | G | x |  | Greene | NY | 1984-12-01 | 0.01 | 0.001 | 0.003 |  | Wind Turbine | Wind
1687 | Orange and Rockland Utilities | Buttermilk Falls | G | x | Highland Falls | Orange | NY | 1986-12-01 | 0.1 | 0 | 0 |  | Conventional Hydro | Water
1689 | Orange and Rockland Utilities | Landfill G.Part19 | G | x | Goshen | Orange | NY | 1988-12-01 | 2.5 | 2.5 | 2.5 | N | Internal Combustion | Bio Gas
1690 | Orange and Rockland Utilities | Middletown LFG | G | x | Goshen | Orange | NY | 1988-12-01 | 3 | 3 | 3 | N | Internal Combustion | Bio Gas
Totals | [8 empty] | 3595.71 | [6 empty] | 4898.02 |  |  | 4310532.446 | 4.3105

## Zone H
Line No. | Billing Org | Station Unit | Zone | PTID | Town | Cnty | St | MM-DD-YYYY | Nameplate MW | CAPABILITY SUM MW | CAPABILITY WIN MW | DUAL | Unit Type | Fuel Type 1 | Fuel Type 2 | 2006 GWh | Notes | Capacity | CO2 Emissions MTCO2 | CO2 Emissions MMTCO2
1135 | Entergy Nuclear | Indian Pt GT 1 | H | 24139 | Buchanan | Westchester | NY | 1969-07-01 | 16.575 | 0 | 0 | N | Combustion Turbine | No. 2 Fuel Oil
1136 | Entergy Nuclear | Indian Pt GT 2 | H | 23659 | Buchanan | Westchester | NY | 1971-07-01 | 25 | 0 | 0 | N | Combustion Turbine | No. 2 Fuel Oil
1137 | Entergy Nuclear | Indian Pt GT 3 | H | 24019 | Buchanan | Westchester | NY | 1970-12-01 | 19.8 | 0 | 0 | N | Combustion Turbine | No. 2 Fuel Oil
1138 | Entergy Nuclear | Indian Pt 2 | H | 23530 | Buchanan | Westchester | NY | 1973-08-01 | 1299 | 1026.5 | 1029 |  | Steam (PWR Nuclear) | Uranium |  | 7984.678 |  | 0.70169 | 526988.748 | 0.52699
1139 | Entergy Nuclear | Indian Pt 3 | H | 23531 | Buchanan | Westchester | NY | 1976-04-01 | 1012 | 1031.6 | 1031.3 |  | Steam (PWR Nuclear) | Uranium |  | 8975.821 |  |  | 592404.186 | 0.5924
1738 | Wheelabrator Westchester, LP | Wheelabrator Westchester | H | 23653 | Peekskill | Westchester | NY | 1984-04-01 | 74.5 | 52.3 | 52.8 | N | Steam Turbine (Fossil) | Refuse |  | 385.293 |  | 0.59038 | 8861.739 | 0.0088617
Totals | [8 empty] | 2446.875 | [6 empty] | 17345.792 |  |  | 1128254.673 | 1.1283

## Zone I
Line No. | Billing Org | Station Unit | Zone | PTID | Town | Cnty | St | MM-DD-YYYY | Nameplate MW | CAPABILITY SUM MW | CAPABILITY WIN MW | DUAL | Unit Type | Fuel Type 1 | Fuel Type 2 | 2006 GWh | Notes | Capacity | CO2 Emissions MTCO2 | CO2 Emissions MMTCO2
1440 | New York Power Authority | ADG FC | I | x | Yonkers | Westchester | NY | 1996-04-01 | 0.2 | 0 | 0 |  | Fuel Cell | Bio Gas
1465 | New York Power Authority | Kensico 1 | I | 23655 | Kensico | Westchester | NY | 1983-07-01 | 1 | 0.633 | 0.533 |  | Conventional Hydro | Water |  | 2.989 |  | 0.34121 | 29.89 | 2.989e-05
1466 | New York Power Authority | Kensico 2 | I | 23655 | Kensico | Westchester | NY | 1983-07-01 | 1 | 0.633 | 0.533 |  | Conventional Hydro | Water |  | 2.655 |  | 0.30308 | 26.55 | 2.655e-05
1467 | New York Power Authority | Kensico 3 | I | 23655 | Kensico | Westchester | NY | 1983-07-01 | 1 | 0.634 | 0.534 |  | Conventional Hydro | Water |  | 0.124 |  | 0.014155 | 1.24 | 1.24e-06
1472 | New York Power Authority | Photovoltaic | I | x | Yonkers | Westchester | NY | 1996-06-01 | 0.48 | 0 | 0 |  | Photovoltaic | Sunlight
1495 | New York State Elec. & Gas Corp. | Croton Fall Hydro | I | x | North Salem | Westchester | NY | 1987-01-01 | 0.2 | 0 | 0 |  | Conventional Hydro | Water
Totals | [8 empty] | 3.88 | [6 empty] | 5.768 |  |  | 57.68 | 5.768e-05

## Zone J
Line No. | Billing Org | Station Unit | Zone | PTID | Town | Cnty | St | MM-DD-YYYY | Nameplate MW | CAPABILITY SUM MW | CAPABILITY WIN MW | DUAL | Unit Type | Fuel Type 1 | Fuel Type 2 | 2006 GWh | Notes | Capacity | CO2 Emissions MTCO2 | CO2 Emissions MMTCO2
1011 | Astoria Energy, LLC | Astoria East Energy CC1 | J | 323581 | Queens | Queens | NY | 2006-04-01 | 448 | 377.9 | 428.9 | N | Combined Cycle | Natural Gas | No. 2 Fuel Oil | 1411.696 | (1) | 0.35972 | 625381.328 | 0.62538
1012 | Astoria Energy, LLC | Astoria East Energy CC2 | J | 323582 | Queens | Queens | NY | 2006-04-01 | 192 | 153 | 183.2 | N | Combined Cycle | Natural Gas | No. 2 Fuel Oil | 602.741 | (1) | 0.35836 | 267014.263 | 0.26701
1013 | Astoria Generating Company L.P. | Astoria 2 | J | 24149 | Queens | Queens | NY | 2001-05-01 | 180 | 175 | 178.8 | N | Steam Turbine (Fossil) | No. 6 Fuel Oil | Natural Gas | 26.71 |  | 0.016939 | 19845.53 | 0.019846
1014 | Astoria Generating Company L.P. | Astoria 3 | J | 23516 | Queens | Queens | NY | 1958-09-01 | 376 | 363.7 | 376.6 | N | Steam Turbine (Fossil) | No. 6 Fuel Oil | Natural Gas | 474.425 |  | 0.14404 | 352497.775 | 0.3525
1015 | Astoria Generating Company L.P. | Astoria 4 | J | 23517 | Queens | Queens | NY | 1961-03-01 | 387 | 374.1 | 379.7 | N | Steam Turbine (Fossil) | No. 6 Fuel Oil | Natural Gas | 895.724 |  | 0.26422 | 665522.932 | 0.66552
1016 | Astoria Generating Company L.P. | Astoria 5 | J | 23518 | Queens | Queens | NY | 1962-05-01 | 387 | 369.2 | 369.8 | N | Steam Turbine (Fossil) | No. 6 Fuel Oil | Natural Gas | 1087.284 |  | 0.32072 | 807852.012 | 0.80785
1017 | Astoria Generating Company L.P. | Astoria GT 01 | J | 23523 | Queens | Queens | NY | 1967-07-01 | 16 | 0 | 0 | N | Combustion Turbine | Natural Gas
1018 | Astoria Generating Company L.P. | Gowanus 1-1 | J | 24077 | Brooklyn | Kings | NY | 1971-06-01 | 20 | 18.8 | 25.9 | N | Combustion Turbine | No. 2 Fuel Oil |  | 1.75 |  | 0.0099886 | 1300.25 | 0.0013002
1019 | Astoria Generating Company L.P. | Gowanus 1-2 | J | 24078 | Brooklyn | Kings | NY | 1971-06-01 | 20 | 16.5 | 22.8 | N | Combustion Turbine | No. 2 Fuel Oil |  | 1.32 |  | 0.0075342 | 980.76 | 0.00098076
1020 | Astoria Generating Company L.P. | Gowanus 1-3 | J | 24079 | Brooklyn | Kings | NY | 1971-06-01 | 20 | 16.8 | 22.6 | N | Combustion Turbine | No. 2 Fuel Oil |  | 1.53 |  | 0.0087329 | 1136.79 | 0.0011368
1021 | Astoria Generating Company L.P. | Gowanus 1-4 | J | 24080 | Brooklyn | Kings | NY | 1971-06-01 | 20 | 16.2 | 22.1 | N | Combustion Turbine | No. 2 Fuel Oil |  | 1.35 |  | 0.0077055 | 1003.05 | 0.001003
1022 | Astoria Generating Company L.P. | Gowanus 1-5 | J | 24084 | Brooklyn | Kings | NY | 1971-06-01 | 20 | 16.3 | 23 | N | Combustion Turbine | No. 2 Fuel Oil |  | 1.31 |  | 0.0074772 | 973.33 | 0.00097333
1023 | Astoria Generating Company L.P. | Gowanus 1-6 | J | 24111 | Brooklyn | Kings | NY | 1971-06-01 | 20 | 17.8 | 24.3 | N | Combustion Turbine | No. 2 Fuel Oil |  | 1.15 |  | 0.0065639 | 854.45 | 0.00085445
1024 | Astoria Generating Company L.P. | Gowanus 1-7 | J | 24112 | Brooklyn | Kings | NY | 1971-06-01 | 20 | 16.5 | 22.5 | N | Combustion Turbine | No. 2 Fuel Oil |  | 1.3 |  | 0.0074201 | 965.9 | 0.0009659
1025 | Astoria Generating Company L.P. | Gowanus 1-8 | J | 24113 | Brooklyn | Kings | NY | 1971-06-01 | 20 | 15.3 | 22.5 | N | Combustion Turbine | No. 2 Fuel Oil |  | 1.17 |  | 0.0066781 | 869.31 | 0.00086931
1026 | Astoria Generating Company L.P. | Gowanus 2-1 | J | 24114 | Brooklyn | Kings | NY | 1971-06-01 | 20 | 17.7 | 23 | N | Combustion Turbine | No. 2 Fuel Oil | Natural Gas | 3.58 |  | 0.020434 | 2659.94 | 0.0026599
1027 | Astoria Generating Company L.P. | Gowanus 2-2 | J | 24115 | Brooklyn | Kings | NY | 1971-06-01 | 20 | 14.3 | 20.5 | N | Combustion Turbine | No. 2 Fuel Oil | Natural Gas | 1.94 |  | 0.011073 | 1441.42 | 0.0014414
1028 | Astoria Generating Company L.P. | Gowanus 2-3 | J | 24116 | Brooklyn | Kings | NY | 1971-06-01 | 20 | 20.6 | 26.2 | N | Combustion Turbine | No. 2 Fuel Oil | Natural Gas | 4.23 |  | 0.024144 | 3142.89 | 0.0031429
1029 | Astoria Generating Company L.P. | Gowanus 2-4 | J | 24117 | Brooklyn | Kings | NY | 1971-06-01 | 20 | 19.3 | 24.8 | N | Combustion Turbine | No. 2 Fuel Oil | Natural Gas | 4.51 |  | 0.025742 | 3350.93 | 0.0033509
1030 | Astoria Generating Company L.P. | Gowanus 2-5 | J | 24118 | Brooklyn | Kings | NY | 1971-06-01 | 20 | 18.2 | 25.1 | N | Combustion Turbine | No. 2 Fuel Oil | Natural Gas | 3.06 |  | 0.017466 | 2273.58 | 0.0022736
1031 | Astoria Generating Company L.P. | Gowanus 2-6 | J | 24119 | Brooklyn | Kings | NY | 1971-06-01 | 20 | 20.3 | 26.9 | N | Combustion Turbine | No. 2 Fuel Oil | Natural Gas | 4.06 |  | 0.023174 | 3016.58 | 0.0030166
1032 | Astoria Generating Company L.P. | Gowanus 2-7 | J | 24120 | Brooklyn | Kings | NY | 1971-06-01 | 20 | 19.6 | 25.3 | N | Combustion Turbine | No. 2 Fuel Oil | Natural Gas | 4.25 |  | 0.024258 | 3157.75 | 0.0031577
1033 | Astoria Generating Company L.P. | Gowanus 2-8 | J | 24121 | Brooklyn | Kings | NY | 1971-06-01 | 20 | 17.7 | 22.9 | N | Combustion Turbine | No. 2 Fuel Oil | Natural Gas | 3.39 |  | 0.019349 | 2518.77 | 0.0025188
1034 | Astoria Generating Company L.P. | Gowanus 3-1 | J | 24122 | Brooklyn | Kings | NY | 1971-07-01 | 20 | 17.3 | 23.5 | N | Combustion Turbine | No. 2 Fuel Oil | Natural Gas | 5.09 |  | 0.029053 | 3781.87 | 0.0037819
1035 | Astoria Generating Company L.P. | Gowanus 3-2 | J | 24123 | Brooklyn | Kings | NY | 1971-07-01 | 20 | 16 | 21.7 | N | Combustion Turbine | No. 2 Fuel Oil | Natural Gas | 3.57 |  | 0.020377 | 2652.51 | 0.0026525
1036 | Astoria Generating Company L.P. | Gowanus 3-3 | J | 24124 | Brooklyn | Kings | NY | 1971-07-01 | 20 | 19.6 | 25.1 | N | Combustion Turbine | No. 2 Fuel Oil | Natural Gas | 5.05 |  | 0.028824 | 3752.15 | 0.0037522
1037 | Astoria Generating Company L.P. | Gowanus 3-4 | J | 24125 | Brooklyn | Kings | NY | 1971-07-01 | 20 | 17.4 | 23.8 | N | Combustion Turbine | No. 2 Fuel Oil | Natural Gas | 3.55 |  | 0.020263 | 2637.65 | 0.0026377
1038 | Astoria Generating Company L.P. | Gowanus 3-5 | J | 24126 | Brooklyn | Kings | NY | 1971-07-01 | 20 | 18.6 | 24.1 | N | Combustion Turbine | No. 2 Fuel Oil | Natural Gas | 4.25 |  | 0.024258 | 3157.75 | 0.0031577
1039 | Astoria Generating Company L.P. | Gowanus 3-6 | J | 24127 | Brooklyn | Kings | NY | 1971-07-01 | 20 | 16.8 | 21.8 | N | Combustion Turbine | No. 2 Fuel Oil | Natural Gas | 4.45 |  | 0.0254 | 3306.35 | 0.0033064
1040 | Astoria Generating Company L.P. | Gowanus 3-7 | J | 24128 | Brooklyn | Kings | NY | 1971-07-01 | 20 | 17.2 | 23.5 | N | Combustion Turbine | No. 2 Fuel Oil | Natural Gas | 4.88 |  | 0.027854 | 3625.84 | 0.0036258
1041 | Astoria Generating Company L.P. | Gowanus 3-8 | J | 24129 | Brooklyn | Kings | NY | 1971-07-01 | 20 | 18.9 | 23.8 | N | Combustion Turbine | No. 2 Fuel Oil | Natural Gas | 6.02 |  | 0.034361 | 4472.86 | 0.0044729
1042 | Astoria Generating Company L.P. | Gowanus 4-1 | J | 24130 | Brooklyn | Kings | NY | 1971-07-01 | 20 | 16.3 | 24.5 | N | Combustion Turbine | No. 2 Fuel Oil |  | 1.22 |  | 0.0069635 | 906.46 | 0.00090646
1043 | Astoria Generating Company L.P. | Gowanus 4-2 | J | 24131 | Brooklyn | Kings | NY | 1971-07-01 | 20 | 16.9 | 23.1 | N | Combustion Turbine | No. 2 Fuel Oil |  | 0.99 |  | 0.0056507 | 735.57 | 0.00073557
1044 | Astoria Generating Company L.P. | Gowanus 4-3 | J | 24132 | Brooklyn | Kings | NY | 1971-07-01 | 20 | 14.9 | 21.2 | N | Combustion Turbine | No. 2 Fuel Oil |  | 0.83 |  | 0.0047374 | 616.69 | 0.00061669
1045 | Astoria Generating Company L.P. | Gowanus 4-4 | J | 24133 | Brooklyn | Kings | NY | 1971-07-01 | 20 | 17.1 | 23.2 | N | Combustion Turbine | No. 2 Fuel Oil |  | 0.77 |  | 0.004395 | 572.11 | 0.00057211
1046 | Astoria Generating Company L.P. | Gowanus 4-5 | J | 24134 | Brooklyn | Kings | NY | 1971-07-01 | 20 | 16.9 | 24 | N | Combustion Turbine | No. 2 Fuel Oil |  | 1.13 |  | 0.0064498 | 839.59 | 0.00083959
1047 | Astoria Generating Company L.P. | Gowanus 4-6 | J | 24135 | Brooklyn | Kings | NY | 1971-07-01 | 20 | 18.3 | 25.4 | N | Combustion Turbine | No. 2 Fuel Oil |  | 1.5 |  | 0.0085616 | 1114.5 | 0.0011145
1048 | Astoria Generating Company L.P. | Gowanus 4-7 | J | 24136 | Brooklyn | Kings | NY | 1971-07-01 | 20 | 16.3 | 23.4 | N | Combustion Turbine | No. 2 Fuel Oil |  | 1.49 |  | 0.0085046 | 1107.07 | 0.0011071
1049 | Astoria Generating Company L.P. | Gowanus 4-8 | J | 24137 | Brooklyn | Kings | NY | 1971-07-01 | 20 | 18.6 | 24.4 | N | Combustion Turbine | No. 2 Fuel Oil |  | 1.79 |  | 0.010217 | 1329.97 | 0.00133
1050 | Astoria Generating Company L.P. | Narrows 1-1 | J | 24228 | Brooklyn | Kings | NY | 1972-05-01 | 22 | 21 | 25.7 | N | Combustion Turbine | Kerosene | Natural Gas | 15.47 |  | 0.080272 | 4022.2 | 0.0040222
1051 | Astoria Generating Company L.P. | Narrows 1-2 | J | 24229 | Brooklyn | Kings | NY | 1972-05-01 | 22 | 19.5 | 24.8 | N | Combustion Turbine | Kerosene | Natural Gas | 15.42 |  | 0.080012 | 4009.2 | 0.0040092
1052 | Astoria Generating Company L.P. | Narrows 1-3 | J | 24230 | Brooklyn | Kings | NY | 1972-05-01 | 22 | 20.4 | 25.3 | N | Combustion Turbine | Kerosene | Natural Gas | 14.49 |  | 0.075187 | 3767.4 | 0.0037674
1053 | Astoria Generating Company L.P. | Narrows 1-4 | J | 24231 | Brooklyn | Kings | NY | 1972-05-01 | 22 | 20.1 | 25.3 | N | Combustion Turbine | Kerosene | Natural Gas | 13.2 |  | 0.068493 | 3432 | 0.003432
1054 | Astoria Generating Company L.P. | Narrows 1-5 | J | 24232 | Brooklyn | Kings | NY | 1972-05-01 | 22 | 19.6 | 25.4 | N | Combustion Turbine | Kerosene | Natural Gas | 12.24 |  | 0.063512 | 3182.4 | 0.0031824
1055 | Astoria Generating Company L.P. | Narrows 1-6 | J | 24233 | Brooklyn | Kings | NY | 1972-05-01 | 22 | 17.9 | 23.9 | N | Combustion Turbine | Kerosene | Natural Gas | 12.5 |  | 0.064861 | 3250 | 0.00325
1056 | Astoria Generating Company L.P. | Narrows 1-7 | J | 24234 | Brooklyn | Kings | NY | 1972-05-01 | 22 | 18.3 | 23 | N | Combustion Turbine | Kerosene | Natural Gas | 12.57 |  | 0.065224 | 3268.2 | 0.0032682
1057 | Astoria Generating Company L.P. | Narrows 1-8 | J | 24235 | Brooklyn | Kings | NY | 1972-05-01 | 22 | 19.9 | 24 | N | Combustion Turbine | Kerosene | Natural Gas | 13.24 |  | 0.068701 | 3442.4 | 0.0034424
1058 | Astoria Generating Company L.P. | Narrows 2-1 | J | 24236 | Brooklyn | Kings | NY | 1972-06-01 | 22 | 19.4 | 26.5 | N | Combustion Turbine | Kerosene | Natural Gas | 13.87 |  | 0.07197 | 3606.2 | 0.0036062
1059 | Astoria Generating Company L.P. | Narrows 2-2 | J | 24237 | Brooklyn | Kings | NY | 1972-06-01 | 22 | 18.7 | 24.8 | N | Combustion Turbine | Kerosene | Natural Gas | 12.96 |  | 0.067248 | 3369.6 | 0.0033696
1060 | Astoria Generating Company L.P. | Narrows 2-3 | J | 24238 | Brooklyn | Kings | NY | 1972-06-01 | 22 | 18.4 | 24.6 | N | Combustion Turbine | Kerosene | Natural Gas | 11.79 |  | 0.061177 | 3065.4 | 0.0030654
1061 | Astoria Generating Company L.P. | Narrows 2-4 | J | 24239 | Brooklyn | Kings | NY | 1972-06-01 | 22 | 18.4 | 23.9 | N | Combustion Turbine | Kerosene | Natural Gas | 11 |  | 0.057078 | 2860 | 0.00286
1062 | Astoria Generating Company L.P. | Narrows 2-5 | J | 24240 | Brooklyn | Kings | NY | 1972-06-01 | 22 | 19.9 | 25.9 | N | Combustion Turbine | Kerosene | Natural Gas | 12.88 |  | 0.066833 | 3348.8 | 0.0033488
1063 | Astoria Generating Company L.P. | Narrows 2-6 | J | 24241 | Brooklyn | Kings | NY | 1972-06-01 | 22 | 18.1 | 24.3 | N | Combustion Turbine | Kerosene | Natural Gas | 11.9 |  | 0.061748 | 3094 | 0.003094
1064 | Astoria Generating Company L.P. | Narrows 2-7 | J | 24242 | Brooklyn | Kings | NY | 1972-06-01 | 22 | 20.7 | 26.6 | N | Combustion Turbine | Kerosene | Natural Gas | 14.29 |  | 0.074149 | 3715.4 | 0.0037154
1065 | Astoria Generating Company L.P. | Narrows 2-8 | J | 24243 | Brooklyn | Kings | NY | 1972-06-01 | 22 | 17 | 24.8 | N | Combustion Turbine | Kerosene | Natural Gas | 6.31 |  | 0.032742 | 1640.6 | 0.0016406
1077 | Calpine Energy Service LP | KIAC GT 01 (JFK) | J | 23816 | Jamaica | Queens | NY | 1995-01-01 | 47.1 | 44.35 | 45.456 | Y | Combustion Turbine Portion | Natural Gas |  | 264.8 |  | 0.64179 | 117306.4 | 0.11731
1078 | Calpine Energy Service LP | KIAC GT 02 (JFK) | J | 23816 | Jamaica | Queens | NY | 1995-01-01 | 47.1 | 44.35 | 45.456 | Y | Combustion Turbine Portion | Natural Gas |  | 207.459 |  | 0.50281 | 91904.337 | 0.091904
1079 | Calpine Energy Service LP | KIAC ST 01 (JFK) | J | 23816 | Jamaica | Queens | NY | 1995-01-01 | 27 | 27.8 | 29.188 | Y | Waste Heat Only | Natural Gas |  | 107.217 |  | 0.45331 | 47497.131 | 0.047497
1100 | Consolidated Edison Co. of NY, Inc. | 59 St. GT 1 | J | 24138 | Manhattan | New York | NY | 1969-06-01 | 17.1 | 13.4 | 15.4 | N | Combustion Turbine | Kerosene |  | 0.927 |  | 0.0061884 | 241.02 | 0.00024102
1101 | Consolidated Edison Co. of NY, Inc. | 74 St. GT 1 | J | 24260 | Manhattan | New York | NY | 1968-10-01 | 18.5 | 19 | 22.5 | N | Combustion Turbine | Kerosene |  | 0.536 |  | 0.0033074 | 139.36 | 0.00013936
1102 | Consolidated Edison Co. of NY, Inc. | 74 St. GT 2 | J | 24261 | Manhattan | New York | NY | 1968-10-01 | 18.5 | 19.7 | 23.7 | N | Combustion Turbine | Kerosene |  | 0.842 |  | 0.0051956 | 218.92 | 0.00021892
1103 | Consolidated Edison Co. of NY, Inc. | Brooklyn Navy Yard | J | 23515 | Brooklyn | Kings | NY | 1996-11-01 | 322 | 255.8 | 295.2 | Y | Combined Cycle | Natural Gas | No. 2 Fuel Oil | 1996.646 |  | 0.70785 | 884514.178 | 0.88451
1104 | Consolidated Edison Co. of NY, Inc. | East River 1 | J | 323558 | Manhattan | New York | NY | 2005-04-01 | 185 | 147 | 182.5 |  | Combined Cycle | Natural Gas | Kerosene | 1099.506 |  | 0.67846 | 487081.158 | 0.48708
1105 | Consolidated Edison Co. of NY, Inc. | East River 2 | J | 323559 | Manhattan | New York | NY | 2005-04-05 | 189 | 150.4 | 184.5 |  | Combined Cycle | Natural Gas | Kerosene | 1005.407 |  | 0.60726 | 445395.301 | 0.4454
1106 | Consolidated Edison Co. of NY, Inc. | East River 6 | J | 23660 | Manhattan | New York | NY | 1951-11-01 | 156.2 | 134.3 | 132.8 | Y | Steam Turbine (Fossil) | No. 6 Fuel Oil | Natural Gas | 382.277 |  | 0.27938 | 284031.811 | 0.28403
1107 | Consolidated Edison Co. of NY, Inc. | East River 7 | J | 23524 | Manhattan | New York | NY | 1955-06-01 | 200 | 182 | 186.7 | Y | Steam Turbine (Fossil) | No. 6 Fuel Oil | Natural Gas | 294.374 |  | 0.16802 | 218719.882 | 0.21872
1108 | Consolidated Edison Co. of NY, Inc. | Hudson Ave 3 | J | 23810 | Brooklyn | Kings | NY | 1970-07-01 | 16.3 | 16 | 18.8 | Y | Combustion Turbine | Kerosene |  | 0.575 |  | 0.0040269 | 149.5 | 0.0001495
1109 | Consolidated Edison Co. of NY, Inc. | Hudson Ave 4 | J | 23540 | Brooklyn | Kings | NY | 1970-07-01 | 16.3 | 13.7 | 18.1 | Y | Combustion Turbine | Kerosene |  | 0.658 |  | 0.0046082 | 171.08 | 0.00017108
1110 | Consolidated Edison Co. of NY, Inc. | Hudson Ave 5 | J | 23657 | Brooklyn | Kings | NY | 1970-07-01 | 16.3 | 14.5 | 20.1 | Y | Combustion Turbine | Kerosene |  | 0.615 |  | 0.0043071 | 159.9 | 0.0001599
1112 | Consolidated Edison Co. of NY, Inc. | York-Warbasse | J | 23770 | Brooklyn | Kings | NY | 1994-12-01 | 22.5 | 0 | 0 | Y | Combustion Turbine Portion | Natural Gas | No. 2 Fuel Oil
1113 | Consolidated Edison Co. of NY, Inc. | York-Warbasse | J | 23770 | Brooklyn | Kings | NY | 1991-06-01 | 12 | 0 | 0 | Y | Waste Heat Only | Natural Gas | No. 2 Fuel Oil
1394 | KeySpan Ravenswood, Inc. | Ravenswood 1 | J | 23729 | Queens | Queens | NY | 1967-07-01 | 18.6 | 8.4 | 10 | N | Combustion Turbine | Natural Gas |  | 0.527 |  | 0.0032344 | 233.461 | 0.00023346
1395 | KeySpan Ravenswood, Inc. | Ravenswood 4 | J | 24252 | Queens | Queens | NY | 1970-09-01 | 21.1 | 14.7 | 17.2 | N | Combustion Turbine | Kerosene | Natural Gas | 0.056 |  | 0.00030297 | 14.56 | 1.456e-05
1396 | KeySpan Ravenswood, Inc. | Ravenswood 5 | J | 24254 | Queens | Queens | NY | 1970-08-01 | 21.1 | 15.7 | 18.7 | N | Combustion Turbine | Kerosene |  | 0.414 |  | 0.0022398 | 107.64 | 0.00010764
1397 | KeySpan Ravenswood, Inc. | Ravenswood 6 | J | 24253 | Queens | Queens | NY | 1970-08-01 | 22 | 16.7 | 19.9 | N | Combustion Turbine | Kerosene | Natural Gas | 0.486 |  | 0.0025218 | 126.36 | 0.00012636
1398 | KeySpan Ravenswood, Inc. | Ravenswood 7 | J | 24255 | Queens | Queens | NY | 1970-08-01 | 22 | 16.5 | 21.1 | N | Combustion Turbine | Kerosene | Natural Gas | 0.795 |  | 0.0041252 | 206.7 | 0.0002067
1399 | KeySpan Ravenswood, Inc. | Ravenswood 8 | J | 24256 | Queens | Queens | NY | 1970-07-01 | 25 | 0 | 0 | N | Combustion Turbine | Kerosene | Natural Gas
1400 | KeySpan Ravenswood, Inc. | Ravenswood 9 | J | 24257 | Queens | Queens | NY | 1970-07-01 | 25 | 21 | 24.8 | N | Combustion Turbine | Kerosene | Natural Gas | 1.763 |  | 0.0080502 | 458.38 | 0.00045838
1401 | KeySpan Ravenswood, Inc. | Ravenswood 10 | J | 24258 | Queens | Queens | NY | 1970-08-01 | 25 | 21.2 | 22.9 | N | Combustion Turbine | Kerosene | Natural Gas | 1.662 |  | 0.007589 | 432.12 | 0.00043212
1402 | KeySpan Ravenswood, Inc. | Ravenswood 11 | J | 24259 | Queens | Queens | NY | 1970-08-01 | 25 | 20.2 | 24.7 | N | Combustion Turbine | Kerosene | Natural Gas | 1.613 |  | 0.0073653 | 419.38 | 0.00041938
1403 | KeySpan Ravenswood, Inc. | Ravenswood 2-1 | J | 24244 | Queens | Queens | NY | 1970-12-01 | 42.9 | 37.5 | 47.2 | N | Combustion Turbine | Kerosene | Natural Gas | 2.845 |  | 0.0075704 | 739.7 | 0.0007397
1404 | KeySpan Ravenswood, Inc. | Ravenswood 2-2 | J | 24245 | Queens | Queens | NY | 1970-12-01 | 42.9 | 37.6 | 47.4 | N | Combustion Turbine | Kerosene | Natural Gas | 1.448 |  | 0.0038531 | 376.48 | 0.00037648
1405 | KeySpan Ravenswood, Inc. | Ravenswood 2-3 | J | 24246 | Queens | Queens | NY | 1970-12-01 | 42.9 | 38 | 45.1 | N | Combustion Turbine | Kerosene | Natural Gas | 2.618 |  | 0.0069664 | 680.68 | 0.00068068
1406 | KeySpan Ravenswood, Inc. | Ravenswood 2-4 | J | 24247 | Queens | Queens | NY | 1970-12-01 | 42.9 | 37 | 46.3 | N | Combustion Turbine | Kerosene | Natural Gas | 1.953 |  | 0.0051969 | 507.78 | 0.00050778
1407 | KeySpan Ravenswood, Inc. | Ravenswood 3-1 | J | 24248 | Queens | Queens | NY | 1970-08-01 | 42.9 | 37.8 | 48.3 | N | Combustion Turbine | Kerosene | Natural Gas | 3.202 |  | 0.0085204 | 832.52 | 0.00083252
1408 | KeySpan Ravenswood, Inc. | Ravenswood 3-2 | J | 24249 | Queens | Queens | NY | 1970-08-01 | 42.9 | 34.9 | 46 | N | Combustion Turbine | Kerosene | Natural Gas | 2.488 |  | 0.0066205 | 646.88 | 0.00064688
1409 | KeySpan Ravenswood, Inc. | Ravenswood 3-3 | J | 24250 | Queens | Queens | NY | 1970-08-01 | 42.9 | 35.6 | 45.6 | N | Combustion Turbine | Kerosene | Natural Gas | 3.848 |  | 0.010239 | 1000.48 | 0.0010005
1410 | KeySpan Ravenswood, Inc. | Ravenswood 3-4 | J | 24251 | Queens | Queens | NY | 1970-08-01 | 42.9 | 30.3 | 44.2 | N | Combustion Turbine | Kerosene | Natural Gas | 2.694 |  | 0.0071686 | 700.44 | 0.00070044
1411 | KeySpan Ravenswood, Inc. | Ravenswood CC 04 | J | 23820 | Queens | Queens | NY | 2004-05-01 | 250 | 231.2 | 269.4 | N | Combined Cycle | Natural Gas | No. 2 Fuel Oil | 1705.836 |  | 0.77892 | 755685.348 | 0.75569
1412 | KeySpan Ravenswood, Inc. | Ravenswood ST 01 | J | 23533 | Queens | Queens | NY | 1963-02-01 | 400 | 355.6 | 365.6 | N | Steam Turbine (Fossil) | No. 6 Fuel Oil | Natural Gas | 680.64 |  | 0.19425 | 505715.52 | 0.50572
1413 | KeySpan Ravenswood, Inc. | Ravenswood ST 02 | J | 23534 | Queens | Queens | NY | 1963-05-01 | 400 | 355 | 371.6 | N | Steam Turbine (Fossil) | No. 6 Fuel Oil | Natural Gas | 606.995 |  | 0.17323 | 450997.285 | 0.451
1414 | KeySpan Ravenswood, Inc. | Ravenswood ST 03 | J | 23535 | Queens | Queens | NY | 1965-06-01 | 1027 | 940 | 927 | N | Steam Turbine (Fossil) | No. 6 Fuel Oil | Natural Gas | 1458.433 |  | 0.16211 | 1083615.719 | 1.0836
1443 | New York Power Authority | Astoria CC 1 | J | 323568 | Queens | Queens | NY | 2006-01-01 | 288 | 246.2 | 269.7 |  | Combined Cycle | Natural Gas | Jet Fuel | 3052.778 | (1) |  | 1352380.654 | 1.3524
1444 | New York Power Authority | Astoria CC 2 | J | 323569 | Queens | Queens | NY | 2006-01-01 | 288 | 246.2 | 269.7 |  | Combined Cycle | Natural Gas | Jet Fuel
1450 | New York Power Authority | Bronx Zoo | J | x | Bronx | Bronx | NY | 1991-01-01 | 3.6 | 0 | 0 | Y | Internal Combustion | Natural Gas | No. 2 Fuel Oil
1456 | New York Power Authority | Gowanus 5 | J | 24156 | Brooklyn | Kings | NY | 2001-08-01 | 47 | 40 | 40 | N | Combustion Turbine | Natural Gas |  | 38.698 |  | 0.093991 | 17143.214 | 0.017143
1457 | New York Power Authority | Gowanus 6 | J | 24157 | Brooklyn | Kings | NY | 2001-08-01 | 47 | 40.1 | 40 | N | Combustion Turbine | Natural Gas |  | 46.309 |  | 0.11248 | 20514.887 | 0.020515
1459 | New York Power Authority | Harlem River 1 | J | 24160 | Bronx | Bronx | NY | 2001-08-01 | 47 | 40 | 40 | N | Combustion Turbine | Natural Gas |  | 35.13 |  | 0.085325 | 15562.59 | 0.015563
1460 | New York Power Authority | Harlem River 2 | J | 24161 | Bronx | Bronx | NY | 2001-08-01 | 47 | 40 | 40 | N | Combustion Turbine | Natural Gas |  | 35.272 |  | 0.08567 | 15625.496 | 0.015625
1461 | New York Power Authority | Hellgate 1 | J | 24158 | Bronx | Bronx | NY | 2001-08-01 | 47 | 40 | 40 | N | Combustion Turbine | Natural Gas |  | 34.217 |  | 0.083107 | 15158.131 | 0.015158
1462 | New York Power Authority | Hellgate 2 | J | 24159 | Bronx | Bronx | NY | 2001-08-01 | 47 | 40 | 40 | N | Combustion Turbine | Natural Gas |  | 35.164 |  | 0.085408 | 15577.652 | 0.015578
1468 | New York Power Authority | Kent | J | 24152 | Brooklyn | Kings | NY | 2001-08-01 | 47 | 46.1 | 47 | N | Combustion Turbine | Natural Gas |  | 82.925 |  | 0.20141 | 36735.775 | 0.036736
1473 | New York Power Authority | Poletti 1 | J | 23519 | Queens | Queens | NY | 1977-02-01 | 883 | 890.7 | 894.8 | N | Steam Turbine (Fossil) | No. 6 Fuel Oil | Natural Gas | 1880.362 |  | 0.2431 | 1397108.966 | 1.3971
1474 | New York Power Authority | Pouch | J | 24155 | Staten Island | Richmond | NY | 2001-08-01 | 47 | 47 | 47 | N | Combustion Turbine | Natural Gas |  | 65.623 |  | 0.15939 | 29070.989 | 0.029071
1476 | New York Power Authority | Vernon Blvd 2 | J | 24162 | Queens | Queens | NY | 2001-08-01 | 47 | 40 | 40 | N | Combustion Turbine | Natural Gas |  | 55.399 |  | 0.13456 | 24541.757 | 0.024542
1477 | New York Power Authority | Vernon Blvd 3 | J | 24163 | Queens | Queens | NY | 2001-08-01 | 47 | 40 | 40 | N | Combustion Turbine | Natural Gas |  | 49.128 |  | 0.11932 | 21763.704 | 0.021764
1648 | NRG Power, Inc. | Arthur Kill GT 1 | J | 23520 | Staten Island | Richmond | NY | 1970-06-01 | 20 | 14.5 | 16.3 | N | Combustion Turbine | Kerosene |  | 0.774 |  | 0.0044178 | 201.24 | 0.00020124
1649 | NRG Power, Inc. | Arthur Kill ST 2 | J | 23512 | Staten Island | Richmond | NY | 1959-08-01 | 376.2 | 347.4 | 357.2 | N | Steam Turbine (Fossil) | Natural Gas |  | 582.403 |  | 0.17673 | 258004.529 | 0.258
1650 | NRG Power, Inc. | Arthur Kill ST 3 | J | 23513 | Staten Island | Richmond | NY | 1969-06-01 | 535.5 | 515.8 | 516.6 | N | Steam Turbine (Fossil) | Natural Gas |  | 346.965 |  | 0.073964 | 153705.495 | 0.15371
1651 | NRG Power, Inc. | Astoria GT 05 | J | 24106 | Queens | Queens | NY | 1970-06-01 | 19.2 | 12.4 | 17.6 | N | Combustion Turbine | No. 2 Fuel Oil |  | 0.254 |  | 0.0015102 | 188.722 | 0.00018872
1652 | NRG Power, Inc. | Astoria GT 07 | J | 24107 | Queens | Queens | NY | 1970-06-01 | 19.2 | 12.5 | 14.7 | N | Combustion Turbine | No. 2 Fuel Oil |  | 0.147 |  | 0.000874 | 109.221 | 0.00010922
1653 | NRG Power, Inc. | Astoria GT 08 | J | 24108 | Queens | Queens | NY | 1970-06-01 | 19.2 | 13.3 | 16.7 | N | Combustion Turbine | No. 2 Fuel Oil |  | 0.135 |  | 0.00080265 | 100.305 | 0.0001003
1654 | NRG Power, Inc. | Astoria GT 10 | J | 24110 | Queens | Queens | NY | 1971-01-01 | 31.8 | 19.6 | 28.6 | N | Combustion Turbine | No. 2 Fuel Oil |  | 0.32 |  | 0.0011487 | 237.76 | 0.00023776
1655 | NRG Power, Inc. | Astoria GT 11 | J | 24225 | Queens | Queens | NY | 1971-02-01 | 31.8 | 18.7 | 29.2 | N | Combustion Turbine | No. 2 Fuel Oil |  | 0.402 |  | 0.0014431 | 298.686 | 0.00029869
1656 | NRG Power, Inc. | Astoria GT 12 | J | 24226 | Queens | Queens | NY | 1971-05-01 | 31.8 | 17.6 | 27 | N | Combustion Turbine | No. 2 Fuel Oil |  | 0.374 |  | 0.0013426 | 277.882 | 0.00027788
1657 | NRG Power, Inc. | Astoria GT 13 | J | 24227 | Queens | Queens | NY | 1971-05-01 | 31.8 | 18.6 | 28.5 | N | Combustion Turbine | No. 2 Fuel Oil |  | 0.322 |  | 0.0011559 | 239.246 | 0.00023925
1658 | NRG Power, Inc. | Astoria GT 2-1 | J | 24094 | Queens | Queens | NY | 1970-06-01 | 46.5 | 34.7 | 48.2 | N | Combustion Turbine | Kerosene | Natural Gas | 7.329 |  | 0.017992 | 1905.54 | 0.0019055
1659 | NRG Power, Inc. | Astoria GT 2-2 | J | 24095 | Queens | Queens | NY | 1970-06-01 | 46.5 | 34.4 | 48.3 | N | Combustion Turbine | Kerosene | Natural Gas | 7.488 |  | 0.018383 | 1946.88 | 0.0019469
1660 | NRG Power, Inc. | Astoria GT 2-3 | J | 24096 | Queens | Queens | NY | 1970-06-01 | 46.5 | 34.4 | 47.2 | N | Combustion Turbine | Kerosene | Natural Gas | 8.441 |  | 0.020722 | 2194.66 | 0.0021947
1661 | NRG Power, Inc. | Astoria GT 2-4 | J | 24097 | Queens | Queens | NY | 1970-06-01 | 46.5 | 37.3 | 44.8 | N | Combustion Turbine | Kerosene | Natural Gas | 9.974 |  | 0.024486 | 2593.24 | 0.0025932
1662 | NRG Power, Inc. | Astoria GT 3-1 | J | 24098 | Queens | Queens | NY | 1970-06-01 | 46.5 | 35.8 | 47.4 | N | Combustion Turbine | Kerosene | Natural Gas | 6.529 |  | 0.016028 | 1697.54 | 0.0016975
1663 | NRG Power, Inc. | Astoria GT 3-2 | J | 24099 | Queens | Queens | NY | 1970-06-01 | 46.5 | 37.8 | 46.9 | N | Combustion Turbine | Kerosene | Natural Gas | 10.459 |  | 0.025676 | 2719.34 | 0.0027193
1664 | NRG Power, Inc. | Astoria GT 3-3 | J | 24100 | Queens | Queens | NY | 1970-06-01 | 46.5 | 34.8 | 45.9 | N | Combustion Turbine | Kerosene | Natural Gas | 6.767 |  | 0.016613 | 1759.42 | 0.0017594
1665 | NRG Power, Inc. | Astoria GT 3-4 | J | 24101 | Queens | Queens | NY | 1970-06-01 | 46.5 | 36.2 | 45.5 | N | Combustion Turbine | Kerosene | Natural Gas | 5.016 |  | 0.012314 | 1304.16 | 0.0013042
1666 | NRG Power, Inc. | Astoria GT 4-1 | J | 24102 | Queens | Queens | NY | 1970-07-01 | 46.5 | 36.9 | 48.3 | N | Combustion Turbine | Kerosene | Natural Gas | 12.621 |  | 0.030984 | 3281.46 | 0.0032815
1667 | NRG Power, Inc. | Astoria GT 4-2 | J | 24103 | Queens | Queens | NY | 1970-07-01 | 46.5 | 34.4 | 47.3 | N | Combustion Turbine | Kerosene | Natural Gas | 8.757 |  | 0.021498 | 2276.82 | 0.0022768
1668 | NRG Power, Inc. | Astoria GT 4-3 | J | 24104 | Queens | Queens | NY | 1970-07-01 | 46.5 | 36.5 | 47.6 | N | Combustion Turbine | Kerosene | Natural Gas | 9.398 |  | 0.023072 | 2443.48 | 0.0024435
1669 | NRG Power, Inc. | Astoria GT 4-4 | J | 24105 | Queens | Queens | NY | 1970-07-01 | 46.5 | 37.6 | 48 | N | Combustion Turbine | Kerosene | Natural Gas | 10.262 |  | 0.025193 | 2668.12 | 0.0026681
Totals | [8 empty] | 10521 | [6 empty] | 21077.487 |  |  | 11637807.252 | 11.6378

## Zone K
Line No. | Billing Org | Station Unit | Zone | PTID | Town | Cnty | St | MM-DD-YYYY | Nameplate MW | CAPABILITY SUM MW | CAPABILITY WIN MW | DUAL | Unit Type | Fuel Type 1 | Fuel Type 2 | 2006 GWh | Notes | Capacity | CO2 Emissions MTCO2 | CO2 Emissions MMTCO2
1074 | Calpine Energy Service LP | Bethpage | K | 23823 | Hicksville | Nassau | NY | 1989-09-01 | 83.6 | 53.9 | 57.7 | Y | Combined Cycle | Natural Gas | No. 2 Fuel Oil | 69.974 |  | 0.095549 | 30998.482 | 0.030998
1075 | Calpine Energy Service LP | Bethpage 3 | K | 323564 | Hicksville | Nassau | NY | 2005-05-01 | 96 | 76.9 | 79.8 |  | Combined Cycle | Natural Gas |  | 469.309 |  | 0.55806 | 207903.887 | 0.2079
1076 | Calpine Energy Service LP | Bethpage GT4 | K | 323586 | Hicksville | Nassau | NY | 2002-07-01 | 60 | 46.9 | 47.9 | N | Combustion Turbine | Natural Gas |  | 54.522 |  | 0.10373 | 24153.246 | 0.024153
1080 | Calpine Energy Service LP | Stony Brook | K | 24151 | Stony Brook | Suffolk | NY | 1995-04-01 | 47 | 6.7 | 15.9 | Y | Combustion Turbine | Natural Gas |  | 284.95 |  | 0.6921 | 126232.85 | 0.12623
1140 | Equus Power 1, LP | Freeport CT 1 | K | 23764 | Freeport | Nassau | NY | 2004-06-01 | 60 | 47.4 | 49.8 | N | Combustion Turbine | Natural Gas |  | 95.424 |  | 0.18155 | 42272.832 | 0.042273
1308 | Florida Power & Light | Far Rockaway GT1 | K | 24212 | Far Rockaway | Queens | NY | 2002-07-01 | 60 | 53.5 | 58.7 | N | Combustion Turbine | Natural Gas |  | 86.737 |  | 0.16502 | 38424.491 | 0.038424
1309 | Florida Power & Light | Far Rockaway GT2 | K | 23815 | Jamaica Bay | Queens | NY | 2003-07-02 | 60 | 55.4 | 54 | N | Combustion Turbine | Natural Gas |  | 22.178 |  | 0.042196 | 9824.854 | 0.0098249
1310 | Freeport, Village of | Freeport 1-1 | K | x | Freeport | Nassau | NY | 1941-08-01 | 2.1 | 1.5 | 1.7 | N | Internal Combustion | No. 2 Fuel Oil |  | 0.006 |  | 0.00032616 | 4.458 | 4.458e-06
1311 | Freeport, Village of | Freeport 1-2 | K | x | Freeport | Nassau | NY | 1949-08-01 | 2.9 | 2 | 2.2 | N | Internal Combustion | No. 2 Fuel Oil |  | 0.159 |  | 0.0062589 | 118.137 | 0.00011814
1312 | Freeport, Village of | Freeport 1-3 | K | x | Freeport | Nassau | NY | 1954-08-01 | 3.1 | 2 | 2.2 | N | Internal Combustion | No. 2 Fuel Oil |  | 0.064 |  | 0.0023568 | 47.552 | 4.7552e-05
1313 | Freeport, Village of | Freeport 1-4 | K | x | Freeport | Nassau | NY | 1964-10-01 | 5.1 | 5.1 | 5.7 | N | Internal Combustion | No. 2 Fuel Oil |  | 0.441 |  | 0.0098711 | 327.663 | 0.00032766
1314 | Freeport, Village of | Freeport 2-3 | K | x | Freeport | Nassau | NY | 1973-05-01 | 18.1 | 18.1 | 19.9 | N | Combustion Turbine | No. 2 Fuel Oil |  | 1.326 |  | 0.008363 | 985.218 | 0.00098522
1315 | Freeport, Village of | Freeport CT 2 | K | 23818 | Freeport | Nassau | NY | 2004-03-01 | 60.5 | 50 | 49.5 | N | Combustion Turbine | Natural Gas |  | 42.193 |  | 0.079612 | 18691.499 | 0.018691
1316 | Greenport, Village of | Greenport IC 4 | K | x | Greenport | Suffolk | NY | 1957-06-06 | 1.2 | 0.9 | 0.9 | N | Internal Combustion | No. 2 Fuel Oil |  | 0.004 |  | 0.00038052 | 2.972 | 2.972e-06
1317 | Greenport, Village of | Greenport IC 5 | K | x | Greenport | Suffolk | NY | 1965-07-08 | 1.8 | 1.3 | 1.3 | N | Internal Combustion | No. 2 Fuel Oil |  | 0.028 |  | 0.0017757 | 20.804 | 2.0804e-05
1318 | Greenport, Village of | Greenport IC 6 | K | x | Greenport | Suffolk | NY | 1971-09-17 | 3.8 | 2.8 | 2.8 | N | Internal Combustion | No. 2 Fuel Oil |  | 0.053 |  | 0.0015922 | 39.379 | 3.9379e-05
1319 | Hawkeye Energy | Greenport GT1 | K | 23814 | Greenport | Suffolk | NY | 2003-07-02 | 54 | 51.9 | 53.6 | N | Combustion Turbine | Natural Gas |  | 35.597 |  | 0.075252 | 15769.471 | 0.015769
1335 | KeySpan Generation, LLC | Barrett GT 01 | K | 23704 | Island Park | Nassau | NY | 1970-06-01 | 18 | 17.5 | 20.6 | N | Combustion Turbine | Natural Gas | No. 2 Fuel Oil | 2.515 | (1) | 0.01595 | 1114.145 | 0.0011141
1336 | KeySpan Generation, LLC | Barrett GT 02 | K | 23705 | Island Park | Nassau | NY | 1970-06-01 | 18 | 17.4 | 19.4 | N | Combustion Turbine | Natural Gas | No. 2 Fuel Oil | 3.692 | (1) | 0.023415 | 1635.556 | 0.0016356
1337 | KeySpan Generation, LLC | Barrett 3 | K | 23706 | Island Park | Nassau | NY | 1970-06-01 | 18 | 17.5 | 20.1 | N | Combustion Turbine | Natural Gas | No. 2 Fuel Oil | 2.163 | (1) | 0.013718 | 958.209 | 0.00095821
1338 | KeySpan Generation, LLC | Barrett 4 | K | 23707 | Island Park | Nassau | NY | 1970-07-01 | 18 | 15.5 | 18 | N | Combustion Turbine | Natural Gas | No. 2 Fuel Oil | 1.958 | (1) | 0.012418 | 867.394 | 0.00086739
1339 | KeySpan Generation, LLC | Barrett 5 | K | 23708 | Island Park | Nassau | NY | 1970-07-01 | 18 | 17.8 | 20.2 | N | Combustion Turbine | Natural Gas | No. 2 Fuel Oil | 2.174 | (1) | 0.013787 | 963.082 | 0.00096308
1340 | KeySpan Generation, LLC | Barrett 6 | K | 23709 | Island Park | Nassau | NY | 1970-07-01 | 18 | 17.3 | 20.2 | N | Combustion Turbine | Natural Gas | No. 2 Fuel Oil | 3.246 | (1) | 0.020586 | 1437.978 | 0.001438
1341 | KeySpan Generation, LLC | Barrett 7 | K | 23710 | Island Park | Nassau | NY | 1970-07-01 | 18 | 17.3 | 20.4 | N | Combustion Turbine | Natural Gas | No. 2 Fuel Oil | 2.772 | (1) | 0.01758 | 1227.996 | 0.001228
1342 | KeySpan Generation, LLC | Barrett 8 | K | 23711 | Island Park | Nassau | NY | 1970-07-01 | 18 | 17.3 | 20.3 | N | Combustion Turbine | Natural Gas | No. 2 Fuel Oil | 3.887 | (1) | 0.024651 | 1721.941 | 0.0017219
1343 | KeySpan Generation, LLC | Barrett 9 | K | 23700 | Island Park | Nassau | NY | 1971-06-01 | 41.8 | 43.3 | 51.3 | N | Jet Engine | Natural Gas | No. 2 Fuel Oil | 12.358 | (1) | 0.03375 | 5474.594 | 0.0054746
1344 | KeySpan Generation, LLC | Barrett 10 | K | 23701 | Island Park | Nassau | NY | 1971-06-01 | 41.8 | 41.6 | 51.1 | N | Jet Engine | Natural Gas | No. 2 Fuel Oil | 15.208 | (1) | 0.041533 | 6737.144 | 0.0067371
1345 | KeySpan Generation, LLC | Barrett 11 | K | 23702 | Island Park | Nassau | NY | 1971-06-01 | 41.8 | 41 | 49.7 | N | Jet Engine | Natural Gas | No. 2 Fuel Oil | 13.839 | (1) | 0.037794 | 6130.677 | 0.0061307
1346 | KeySpan Generation, LLC | Barrett 12 | K | 23703 | Island Park | Nassau | NY | 1971-06-01 | 41.8 | 41.5 | 50.3 | N | Jet Engine | Natural Gas | No. 2 Fuel Oil | 9.992 | (1) | 0.027288 | 4426.456 | 0.0044265
1347 | KeySpan Generation, LLC | Barrett ST 01 | K | 23545 | Island Park | Nassau | NY | 1956-11-01 | 188 | 195.5 | 185.5 | N | Steam Turbine (Fossil) | Natural Gas | No. 6 Fuel Oil | 686.477 | (1) | 0.41683 | 304109.311 | 0.30411
1348 | KeySpan Generation, LLC | Barrett ST 02 | K | 23546 | Island Park | Nassau | NY | 1963-10-01 | 188 | 189.2 | 190.2 | N | Steam Turbine (Fossil) | Natural Gas | No. 6 Fuel Oil | 683.147 | (1) | 0.41481 | 302634.121 | 0.30263
1349 | KeySpan Generation, LLC | East Hampton 2 | K | 23722 | E Hampton | Suffolk | NY | 1962-12-01 | 2 | 1.933 | 2 | N | Internal Combustion | No. 2 Fuel Oil |  | 0.38 | (1) | 0.021689 | 282.34 | 0.00028234
1350 | KeySpan Generation, LLC | East Hampton 3 | K | 23722 | E Hampton | Suffolk | NY | 1962-12-01 | 2 | 1.933 | 2 | N | Internal Combustion | No. 2 Fuel Oil |  | 0.38 | (1) | 0.021689 | 282.34 | 0.00028234
1351 | KeySpan Generation, LLC | East Hampton 4 | K | 23722 | E Hampton | Suffolk | NY | 1962-12-01 | 2 | 1.934 | 2 | N | Internal Combustion | No. 2 Fuel Oil |  | 0.382 | (1) | 0.021804 | 283.826 | 0.00028383
1352 | KeySpan Generation, LLC | East Hampton GT 01 | K | 23717 | E Hampton | Suffolk | NY | 1970-12-01 | 21.3 | 18.6 | 22.4 | N | Combustion Turbine | No. 2 Fuel Oil |  | 7.653 | (1) | 0.041015 | 5686.179 | 0.0056862
1353 | KeySpan Generation, LLC | Far Rockaway ST 04 | K | 23548 | Far Rockaway | Queens | NY | 1953-12-01 | 100 | 110.6 | 111.2 | N | Steam Turbine (Fossil) | Natural Gas | No. 6 Fuel Oil | 273.34 | (1) | 0.31203 | 121089.62 | 0.12109
1354 | KeySpan Generation, LLC | Glenwood GT 01 | K | 23712 | Glenwood | Nassau | NY | 1967-04-01 | 16 | 14.3 | 19.5 | N | Combustion Turbine | No. 2 Fuel Oil |  | 0.75 | (1) | 0.005351 | 557.25 | 0.00055725
1355 | KeySpan Generation, LLC | Glenwood GT 02 | K | 23688 | Glenwood | Nassau | NY | 1972-06-01 | 55 | 49 | 66 | N | Combustion Turbine | No. 2 Fuel Oil |  | 4.006 | (1) | 0.0083147 | 2976.458 | 0.0029765
1356 | KeySpan Generation, LLC | Glenwood GT 03 | K | 23689 | Glenwood | Nassau | NY | 1972-06-01 | 55 | 51.3 | 67.2 | N | Combustion Turbine | No. 2 Fuel Oil |  | 5.182 | (1) | 0.010756 | 3850.226 | 0.0038502
1357 | KeySpan Generation, LLC | Glenwood GT 04 | K | 24219 | Glenwood | Nassau | NY | 2002-06-01 | 53 | 40.2 | 46.2 | N | Combustion Turbine | Natural Gas |  | 72.293 | (1) | 0.15571 | 32025.799 | 0.032026
1358 | KeySpan Generation, LLC | Glenwood GT 05 | K | 24220 | Glenwood | Nassau | NY | 2002-06-01 | 53 | 39.4 | 45.4 | N | Combustion Turbine | Natural Gas |  | 72.759 | (1) | 0.15671 | 32232.237 | 0.032232
1359 | KeySpan Generation, LLC | Glenwood ST 04 | K | 23550 | Glenwood | Nassau | NY | 1952-12-01 | 114 | 116.7 | 110.5 | N | Steam Turbine (Fossil) | Natural Gas |  | 153.237 | (1) | 0.15345 | 67883.991 | 0.067884
1360 | KeySpan Generation, LLC | Glenwood ST 05 | K | 23614 | Glenwood | Nassau | NY | 1954-11-01 | 114 | 122 | 116 | N | Steam Turbine (Fossil) | Natural Gas |  | 179.764 | (1) | 0.18001 | 79635.452 | 0.079635
1361 | KeySpan Generation, LLC | Holtsville 1 | K | 23690 | Holtsville | Suffolk | NY | 1974-07-01 | 56.7 | 53 | 65.5 | N | Jet Engine | No. 2 Fuel Oil |  | 5.118 | (1) | 0.010304 | 3802.674 | 0.0038027
1362 | KeySpan Generation, LLC | Holtsville 2 | K | 23691 | Holtsville | Suffolk | NY | 1974-07-01 | 56.7 | 55.3 | 65.6 | N | Jet Engine | No. 2 Fuel Oil |  | 6.384 | (1) | 0.012853 | 4743.312 | 0.0047433
1363 | KeySpan Generation, LLC | Holtsville 3 | K | 23692 | Holtsville | Suffolk | NY | 1974-07-01 | 56.7 | 50.3 | 63.2 | N | Jet Engine | No. 2 Fuel Oil |  | 6.619 | (1) | 0.013326 | 4917.917 | 0.0049179
1364 | KeySpan Generation, LLC | Holtsville 4 | K | 23693 | Holtsville | Suffolk | NY | 1974-07-01 | 56.7 | 51.5 | 63.2 | N | Jet Engine | No. 2 Fuel Oil |  | 5.94 | (1) | 0.011959 | 4413.42 | 0.0044134
1365 | KeySpan Generation, LLC | Holtsville 5 | K | 23694 | Holtsville | Suffolk | NY | 1974-07-01 | 56.7 | 49.8 | 60.8 | N | Jet Engine | No. 2 Fuel Oil |  | 5.981 | (1) | 0.012042 | 4443.883 | 0.0044439
1366 | KeySpan Generation, LLC | Holtsville 6 | K | 23695 | Holtsville | Suffolk | NY | 1975-07-01 | 56.7 | 52.2 | 67.4 | N | Jet Engine | No. 2 Fuel Oil |  | 4.619 | (1) | 0.0092995 | 3431.917 | 0.0034319
1367 | KeySpan Generation, LLC | Holtsville 7 | K | 23696 | Holtsville | Suffolk | NY | 1975-07-01 | 56.7 | 52.4 | 63.8 | N | Jet Engine | No. 2 Fuel Oil |  | 10.036 | (1) | 0.020206 | 7456.748 | 0.0074567
1368 | KeySpan Generation, LLC | Holtsville 8 | K | 23697 | Holtsville | Suffolk | NY | 1975-07-01 | 56.7 | 52.2 | 60.5 | N | Jet Engine | No. 2 Fuel Oil |  | 4.375 | (1) | 0.0088083 | 3250.625 | 0.0032506
1369 | KeySpan Generation, LLC | Holtsville 9 | K | 23698 | Holtsville | Suffolk | NY | 1975-07-01 | 56.7 | 57.1 | 68.6 | N | Jet Engine | No. 2 Fuel Oil |  | 0.72 | (1) | 0.0014496 | 534.96 | 0.00053496
1370 | KeySpan Generation, LLC | Holtsville 10 | K | 23699 | Holtsville | Suffolk | NY | 1975-07-01 | 56.7 | 50.5 | 65.9 | N | Jet Engine | No. 2 Fuel Oil |  | 5.659 | (1) | 0.011393 | 4204.637 | 0.0042046
1371 | KeySpan Generation, LLC | Montauk 2 | K | 23721 | Montauk | Suffolk | NY | 1971-05-01 | 2 | 1.833 | 2.233 | N | Internal Combustion | No. 2 Fuel Oil |  | 0.355 | (1) | 0.020263 | 263.765 | 0.00026377
1372 | KeySpan Generation, LLC | Montauk 3 | K | 23721 | Montauk | Suffolk | NY | 1965-11-01 | 2 | 1.833 | 2.233 | N | Internal Combustion | No. 2 Fuel Oil |  | 0.355 | (1) | 0.020263 | 263.765 | 0.00026377
1373 | KeySpan Generation, LLC | Montauk 4 | K | 23721 | Montauk | Suffolk | NY | 1965-11-01 | 2 | 1.834 | 2.234 | N | Internal Combustion | No. 2 Fuel Oil |  | 0.354 | (1) | 0.020205 | 263.022 | 0.00026302
1374 | KeySpan Generation, LLC | Northport 1 | K | 23551 | Northport | Suffolk | NY | 1967-07-01 | 387 | 387.2 | 373.2 | N | Steam Turbine (Fossil) | Natural Gas | No. 6 Fuel Oil | 1406.535 | (1) | 0.41489 | 623095.005 | 0.6231
1375 | KeySpan Generation, LLC | Northport 2 | K | 23552 | Northport | Suffolk | NY | 1968-06-01 | 387 | 389.5 | 374.5 | N | Steam Turbine (Fossil) | Natural Gas | No. 6 Fuel Oil | 1794.414 | (1) | 0.52931 | 794925.402 | 0.79493
1376 | KeySpan Generation, LLC | Northport 3 | K | 23553 | Northport | Suffolk | NY | 1972-07-01 | 387 | 390.5 | 378 | N | Steam Turbine (Fossil) | Natural Gas | No. 6 Fuel Oil | 1521.89 | (1) | 0.44892 | 674197.27 | 0.6742
1377 | KeySpan Generation, LLC | Northport 4 | K | 23650 | Northport | Suffolk | NY | 1977-12-01 | 387 | 384.5 | 368.5 | N | Steam Turbine (Fossil) | Natural Gas | No. 6 Fuel Oil | 1195.205 | (1) | 0.35256 | 529475.815 | 0.52948
1378 | KeySpan Generation, LLC | Northport GT | K | 23718 | Northport | Suffolk | NY | 1967-03-01 | 16 | 12.8 | 18.1 | N | Combustion Turbine | No. 2 Fuel Oil |  | 0.16 | (1) | 0.0011416 | 118.88 | 0.00011888
1379 | KeySpan Generation, LLC | Port Jefferson 1 | K | x | Port Jefferson | Suffolk | NY | 1948-12-01 | 44 | 0 | 0 | N | Steam Turbine (Fossil) | No. 6 Fuel Oil |  |  | (1)
1380 | KeySpan Generation, LLC | Port Jefferson 2 | K | x | Port Jefferson | Suffolk | NY | 1950-10-01 | 44 | 0 | 0 | N | Steam Turbine (Fossil) | No. 6 Fuel Oil |  |  | (1)
1381 | KeySpan Generation, LLC | Port Jefferson 3 | K | 23555 | Port Jefferson | Suffolk | NY | 1958-11-01 | 188 | 184.5 | 185.2 | N | Steam Turbine (Fossil) | No. 6 Fuel Oil | Natural Gas | 747.952 | (1) | 0.45416 | 555728.336 | 0.55573
1382 | KeySpan Generation, LLC | Port Jefferson 4 | K | 23616 | Port Jefferson | Suffolk | NY | 1960-11-01 | 188 | 198.7 | 186 | N | Steam Turbine (Fossil) | No. 6 Fuel Oil | Natural Gas | 686.954 | (1) | 0.41712 | 510406.822 | 0.51041
1383 | KeySpan Generation, LLC | Port Jefferson GT 01 | K | 23713 | Port Jefferson | Suffolk | NY | 1966-12-01 | 16 | 12.1 | 17.5 | N | Combustion Turbine | No. 2 Fuel Oil |  | 0.249 | (1) | 0.0017765 | 185.007 | 0.00018501
1384 | KeySpan Generation, LLC | Port Jefferson GT 02 | K | 24210 | P Jefferson | Suffolk | NY | 2002-07-01 | 53 | 39.2 | 46.7 | N | Combustion Turbine | Natural Gas |  | 58.339 | (1) | 0.12565 | 25844.177 | 0.025844
1385 | KeySpan Generation, LLC | Port Jefferson GT 03 | K | 24211 | P Jefferson | Suffolk | NY | 2002-07-01 | 53 | 40 | 44.3 | N | Combustion Turbine | Natural Gas |  | 59.797 | (1) | 0.1288 | 26490.071 | 0.02649
1386 | KeySpan Generation, LLC | S Hampton 1 | K | 23720 | South Hampton | Suffolk | NY | 1963-03-01 | 11.5 | 7.2 | 9.4 | N | Combustion Turbine | No. 2 Fuel Oil |  | 0.397 | (1) | 0.0039408 | 294.971 | 0.00029497
1387 | KeySpan Generation, LLC | Shoreham 1 | K | 23715 | Shoreham | Suffolk | NY | 1971-07-01 | 52.9 | 46.4 | 64.9 | N | Combustion Turbine | No. 2 Fuel Oil |  | 3.516 | (1) | 0.0075873 | 2612.388 | 0.0026124
1388 | KeySpan Generation, LLC | Shoreham 2 | K | 23716 | Shoreham | Suffolk | NY | 1984-04-01 | 18.6 | 17.5 | 23.7 | N | Combustion Turbine | No. 2 Fuel Oil |  | 0.417 | (1) | 0.0025593 | 309.831 | 0.00030983
1389 | KeySpan Generation, LLC | Southold 1 | K | 23719 | Southold | Suffolk | NY | 1964-08-01 | 14 | 12.3 | 14.4 | N | Combustion Turbine | No. 2 Fuel Oil |  | 0.735 | (1) | 0.0059932 | 546.105 | 0.00054611
1390 | KeySpan Generation, LLC | Wading River 1 | K | 23522 | Shoreham | Suffolk | NY | 1989-08-01 | 79.5 | 78.2 | 97.2 | N | Combustion Turbine | No. 2 Fuel Oil |  | 13.364 | (1) | 0.01919 | 9929.452 | 0.0099295
1391 | KeySpan Generation, LLC | Wading River 2 | K | 23547 | Shoreham | Suffolk | NY | 1989-08-01 | 79.5 | 81.3 | 97.7 | N | Combustion Turbine | No. 2 Fuel Oil |  | 18.266 | (1) | 0.026228 | 13571.638 | 0.013572
1392 | KeySpan Generation, LLC | Wading River 3 | K | 23601 | Shoreham | Suffolk | NY | 1989-08-01 | 79.5 | 81.3 | 98.2 | N | Combustion Turbine | No. 2 Fuel Oil |  | 24.039 | (1) | 0.034518 | 17860.977 | 0.017861
1393 | KeySpan Generation, LLC | West Babylon 4 | K | 23714 | West Babylon | Suffolk | NY | 1971-08-01 | 52.4 | 48.7 | 63 | N | Combustion Turbine | No. 2 Fuel Oil |  | 2.238 | (1) | 0.0048756 | 1662.834 | 0.0016628
1415 | Long Island Power Authority | Babylon (RR) | K | 23656 | Babylon | Sufflok | NY | 1989-04-01 | 17 | 14.5 | 14.6 | N | Steam Turbine (Fossil) | Refuse |  | 106.44 | (1) | 0.71475 | 2448.12 | 0.0024481
1416 | Long Island Power Authority | Hempstead (RR) | K | 23647 | Hempstead | Nassau | NY | 1989-10-01 | 78.6 | 70.5 | 71.5 | N | Steam Turbine (Fossil) | Refuse |  | 566.334 |  | 0.82252 | 13025.682 | 0.013026
1417 | Long Island Power Authority | Huntington | K | 23656 | Huntington | Sufflok | NY | 1991-12-01 | 28 | 24.4 | 24.4 | N | Steam Turbine (Fossil) | Refuse |  | 186.984 |  | 0.76233 | 4300.632 | 0.0043006
1418 | Long Island Power Authority | Islip(RR) | K | 23656 | Ronkonkoma | Sufflok | NY | 1990-03-01 | 12.5 | 8.6 | 8.3 | N | Steam Turbine (Fossil) | Refuse |  | 54.756 |  | 0.50005 | 1259.388 | 0.0012594
1419 | Long Island Power Authority | Oceanside (LF) | K | 23656 | Oceanside | Nassau | NY | 1991-02-01 | 2.1 | 0.6 | 0.6 | N | Internal Combustion | Bio Gas |  | 4.081 |  | 0.22184 | 44.891 | 4.4891e-05
1420 | Long Island Power Authority | Oyster Bay (LF) | K | x | Bethpage | Nassau | NY | 1986-07-01 | 1.3 | 0 | 0 | N | Internal Combustion | Bio Gas
1421 | Long Island Power Authority | Smithtown (LF) | K | x | Smithtown | Sufflok | NY | 1985-12-01 | 1.1 | 0 | 0 | N | Internal Combustion | Bio Gas
1422 | Long Island Power Authority | South Oaks Hosp | K | x | Amityville | Sufflok | NY | 1990-06-01 | 0.24 | 0 | 0 | Y | Internal Combustion | Natural Gas
1423 | Long Island Power Authority | Trigen-NDEC | K | 23656 | Garden City | Nassau | NY | 1991-03-01 | 55 | 45.8 | 56.4 | Y | Combined Cycle | Natural Gas | No. 2 Fuel Oil | 400.495 |  | 0.83125 | 177419.285 | 0.17742
1424 | Long Island Power Authority | Yaphank (LF) | K | 23656 | Yaphank | Sufflok | NY | 1983-09-01 | 1.6 | 1.2 | 1.5 | N | Internal Combustion | Bio Gas |  | 9.751 |  | 0.6957 | 107.261 | 0.00010726
1449 | New York Power Authority | Brentwood | K | 24164 | Brentwood | Suffolk | NY | 2001-08-01 | 47 | 47 | 47 | N | Combustion Turbine | Natural Gas |  | 109.559 |  | 0.2661 | 48534.637 | 0.048535
1455 | New York Power Authority | Flynn | K | 23794 | Holtsville | Suffolk | NY | 1994-05-01 | 164 | 135.5 | 165.9 | N | Combined Cycle | Natural Gas | No. 2 Fuel Oil | 1212.592 |  | 0.84405 | 537178.256 | 0.53718
1691 | Pinelawn Power, LLC | Pinelawn Power 1 | K | 323563 | Babylon | Sufflok | NY | 2005-06-01 | 82 | 75 | 79.5 |  | Combined Cycle | Natural Gas | Kerosene | 399.8 |  | 0.55658 | 177111.4 | 0.17711
1693 | PP&L EnergyPlus Co. | Pilgrim GT1 | K | 24216 | Pilgrim | Suffolk | NY | 2002-08-01 | 50 | 36.7 | 48.1 | N | Combustion Turbine | Natural Gas |  | 101.618 |  | 0.232 | 45016.774 | 0.045017
1694 | PP&L EnergyPlus Co. | Pilgrim GT2 | K | 24217 | Pilgrim | Suffolk | NY | 2002-08-01 | 50 | 36.7 | 47.7 | N | Combustion Turbine | Natural Gas |  | 83.908 |  | 0.19157 | 37171.244 | 0.037171
1695 | PP&L EnergyPlus Co. | Shoreham GT3 | K | 24213 | Shoreham | Suffolk | NY | 2002-08-01 | 50 | 38.1 | 47.2 | N | Combustion Turbine | Natural Gas |  | 8.775 |  | 0.020034 | 3887.325 | 0.0038873
1696 | PP&L EnergyPlus Co. | Shoreham GT4 | K | 24214 | Shoreham | Suffolk | NY | 2002-08-01 | 50 | 38.1 | 47.1 | N | Combustion Turbine | Natural Gas |  | 8.894 |  | 0.020306 | 3940.042 | 0.00394
1718 | Rockville Centre, Village of | Charles P Keller 7 | K | x | Rockville Centre | Nassau | NY | 1942-09-01 | 2 | 2 | 2 | N | Internal Combustion | No. 2 Fuel Oil |  | 0.025 |  | 0.0014269 | 18.575 | 1.8575e-05
1719 | Rockville Centre, Village of | Charles P Keller 8 | K | x | Rockville Centre | Nassau | NY | 1950-09-01 | 2.4 | 2.7 | 2.7 | N | Internal Combustion | No. 2 Fuel Oil |  | 0.067 |  | 0.0031868 | 49.781 | 4.9781e-05
1720 | Rockville Centre, Village of | Charles P Keller 9 | K | x | Rockville Centre | Nassau | NY | 1954-09-01 | 3.5 | 3.3 | 3.3 | N | Internal Combustion | No. 2 Fuel Oil | Natural Gas | 0.395 |  | 0.012883 | 293.485 | 0.00029349
1721 | Rockville Centre, Village of | Charles P Keller 10 | K | x | Rockville Centre | Nassau | NY | 1954-09-01 | 3.5 | 3.2 | 3.2 | N | Internal Combustion | No. 2 Fuel Oil | Natural Gas | 1.013 |  | 0.03304 | 752.659 | 0.00075266
1722 | Rockville Centre, Village of | Charles P Keller 11 | K | x | Rockville Centre | Nassau | NY | 1962-09-01 | 5.2 | 5.2 | 5.2 | N | Internal Combustion | No. 2 Fuel Oil | Natural Gas | 2.034 |  | 0.044652 | 1511.262 | 0.0015113
1723 | Rockville Centre, Village of | Charles P Keller 12 | K | x | Rockville Centre | Nassau | NY | 1967-09-01 | 5.5 | 5.5 | 5.5 | N | Internal Combustion | No. 2 Fuel Oil | Natural Gas | 1.822 |  | 0.037817 | 1353.746 | 0.0013537
1724 | Rockville Centre, Village of | Charles P Keller 13 | K | x | Rockville Centre | Nassau | NY | 1974-09-01 | 5.5 | 5.4 | 5.4 | N | Internal Combustion | No. 2 Fuel Oil | Natural Gas | 3.551 |  | 0.073703 | 2638.393 | 0.0026384
1725 | Rockville Centre, Village of | Charles P Keller 14 | K | x | Rockville Centre | Nassau | NY | 1994-09-01 | 6.2 | 6.3 | 6.3 | N | Internal Combustion | No. 2 Fuel Oil | Natural Gas | 3.884 |  | 0.071513 | 2885.812 | 0.0028858
Totals | [8 empty] | 5728.84 | [6 empty] | 14234.279 |  |  | 6392236.393 | 6.3922

## Behind the Meter
Line No. | Billing Org | Station Unit | Zone | PTID | Town | Cnty | St | MM-DD-YYYY | Nameplate MW | CAPABILITY SUM MW | CAPABILITY WIN MW | DUAL | Unit Type | Fuel Type 1 | Fuel Type 2 | 2006 GWh | Notes | Capacity | CO2 Emissions MTCO2 | CO2 Emissions MMTCO2
Totals | [8 empty] | 0 | [6 empty] | 0 |  |  | 0 | 0

## Nuclear
Line No. | Billing Org | Station Unit | Zone | PTID | Town | Cnty | St | MM-DD-YYYY | Nameplate MW | CAPABILITY SUM MW | CAPABILITY WIN MW | DUAL | Unit Type | Fuel Type 1 | Fuel Type 2 | 2006 GWh | Notes | Capacity | CO2 Emissions MTCO2 | CO2 Emissions MMTCO2
1117 | Constellation Power Source | Ginna | B | 23603 | Ontario | Wayne | NY | 1970-07-01 | 612.1 | 582 | 582 |  | Steam (PWR Nuclear) | Uranium |  | 4119.675 |  | 0.76831 | 271898.55 | 0.2719
1120 | Constellation Power Source | Nine Mile Pt 1 | C | 23575 | Scriba | Oswego | NY | 1969-11-01 | 641.8 | 629 | 633.8 |  | Steam (BWR Nuclear) | Uranium |  | 5352.66 |  | 0.95206 | 353275.56 | 0.35328
1121 | Constellation Power Source | Nine Mile Pt 2 | C | 23744 | Scriba | Oswego | NY | 1988-08-01 | 1259.3 | 1138.8 | 1150.8 |  | Steam (BWR Nuclear) | Uranium |  | 9031.674 |  | 0.81872 | 596090.484 | 0.59609
1134 | Entergy Nuclear | Fitzpatrick 1 | C | 23598 | Scriba | Oswego | NY | 1975-07-01 | 882 | 852 | 852.5 |  | Steam (BWR Nuclear) | Uranium |  | 6758.748 |  | 0.87477 | 446077.368 | 0.44608
1138 | Entergy Nuclear | Indian Pt 2 | H | 23530 | Buchanan | Westchester | NY | 1973-08-01 | 1299 | 1026.5 | 1029 |  | Steam (PWR Nuclear) | Uranium |  | 7984.678 |  | 0.70169 | 526988.748 | 0.52699
1139 | Entergy Nuclear | Indian Pt 3 | H | 23531 | Buchanan | Westchester | NY | 1976-04-01 | 1012 | 1031.6 | 1031.3 |  | Steam (PWR Nuclear) | Uranium |  | 8975.821 |  |  | 592404.186 | 0.5924
Totals | [8 empty] | 5706.2 | [6 empty] | 42223.256 |  |  | 2786734.896 | 2.7867

## Bio Gas
Line No. | Billing Org | Station Unit | Zone | PTID | Town | Cnty | St | MM-DD-YYYY | Nameplate MW | CAPABILITY SUM MW | CAPABILITY WIN MW | DUAL | Unit Type | Fuel Type 1 | Fuel Type 2 | 2006 GWh | Notes | Capacity | CO2 Emissions MTCO2 | CO2 Emissions MMTCO2
1118 | Constellation Power Source | High Acres | C | 23767 | Fairport | Wayne | NY | 1991-06-01 | 3.2 | 3.2 | 3.2 | N | Internal Combustion | Bio Gas |  | 27.774 |  |  | 305.514 | 0.00030551
1119 | Constellation Power Source | Monroe Livingston | B | 24207 | Scottsville | Monroe | NY | 1988-11-01 | 2.4 | 2.1 | 2.2 |  | Internal Combustion | Bio Gas |  | 15.157 |  | 0.72094 | 166.727 | 0.00016673
1326 | Innovative Energy Systems | Colonie LFGTE | F | 323577 | Colonie | Albany | NY | 2006-03-01 | 4.8 | 4.1 | 4.2 |  | Internal Combustion | Bio Gas |  | 24.818 | (1) | 0.59023 | 272.998 | 0.000273
1327 | Innovative Energy Systems | Model City Energy | A | 24167 | Lewiston | Niagara | NY | 2001-06-01 | 5.6 | 5.3 | 5.5 |  | Internal Combustion | Bio Gas |  | 44.728 |  | 0.91177 | 492.008 | 0.00049201
1328 | Innovative Energy Systems | Modern LF | A | 323580 | Lewiston | Niagara | NY | 2006-02-01 | 6.4 | 6.1 | 6.1 |  | Internal Combustion | Bio Gas |  | 46.84 | (2) | 0.83547 | 515.24 | 0.00051524
1329 | Innovative Energy Systems | Ontario LFGE | C | 23819 | Canandaigua | Ontario | NY | 2003-12-01 | 5.6 | 5.1 | 5.4 | N | Internal Combustion | Bio Gas |  | 43.709 |  | 0.891 | 480.799 | 0.0004808
1330 | Innovative Energy Systems | Seneca Energy 1 | C | 23797 | Seneca Falls | Seneca | NY | 1996-03-01 | 5.6 | 5.4 | 5.45 | N | Internal Combustion | Bio Gas |  | 91.979 | (3) |  | 1011.769 | 0.0010118
1331 | Innovative Energy Systems | Seneca Energy 2 | C | 23797 | Seneca Falls | Seneca | NY | 1997-08-01 | 5.6 | 5.4 | 5.45 | N | Internal Combustion | Bio Gas
1419 | Long Island Power Authority | Oceanside (LF) | K | 23656 | Oceanside | Nassau | NY | 1991-02-01 | 2.1 | 0.6 | 0.6 | N | Internal Combustion | Bio Gas |  | 4.081 |  | 0.22184 | 44.891 | 4.4891e-05
1420 | Long Island Power Authority | Oyster Bay (LF) | K | x | Bethpage | Nassau | NY | 1986-07-01 | 1.3 | 0 | 0 | N | Internal Combustion | Bio Gas
1421 | Long Island Power Authority | Smithtown (LF) | K | x | Smithtown | Sufflok | NY | 1985-12-01 | 1.1 | 0 | 0 | N | Internal Combustion | Bio Gas
1424 | Long Island Power Authority | Yaphank (LF) | K | 23656 | Yaphank | Sufflok | NY | 1983-09-01 | 1.6 | 1.2 | 1.5 | N | Internal Combustion | Bio Gas |  | 9.751 |  | 0.6957 | 107.261 | 0.00010726
1440 | New York Power Authority | ADG FC | I | x | Yonkers | Westchester | NY | 1996-04-01 | 0.2 | 0 | 0 |  | Fuel Cell | Bio Gas
1482 | New York State Elec. & Gas Corp. | AA Dairy | C | x | Ithaca | Tompkins | NY | 1998-06-01 | 0.1 | 0 | 0 | N | Internal Combustion | Bio Gas
1623 | Niagara Mohawk Power Corp.(2) | MM Albany Energy | F | x |  | Albany | NY | 1998-05-01 | 3.8 | 1.549 | 1.808 | N | Internal Combustion | Bio Gas |  | 13.793 |  | 0.41435 | 151.723 | 0.00015172
1627 | Niagara Mohawk Power Corp.(2) | Onondaga Energy Partners | C | 23634 |  | Onondaga | NY | 1987-12-01 | 1.4 | 0.364 | 0.381 | Y | Internal Combustion | Bio Gas |  | 2.979 |  | 0.24291 | 32.769 | 3.2769e-05
1689 | Orange and Rockland Utilities | Landfill G.Part19 | G | x | Goshen | Orange | NY | 1988-12-01 | 2.5 | 2.5 | 2.5 | N | Internal Combustion | Bio Gas
1690 | Orange and Rockland Utilities | Middletown LFG | G | x | Goshen | Orange | NY | 1988-12-01 | 3 | 3 | 3 | N | Internal Combustion | Bio Gas
Totals | [8 empty] | 56.3 | [6 empty] | 325.609 |  |  | 3581.699 | 0.0035817

## Coal
Line No. | Billing Org | Station Unit | Zone | PTID | Town | Cnty | St | MM-DD-YYYY | Nameplate MW | CAPABILITY SUM MW | CAPABILITY WIN MW | DUAL | Unit Type | Fuel Type 1 | Fuel Type 2 | 2006 GWh | Notes | Capacity | CO2 Emissions MTCO2 | CO2 Emissions MMTCO2
1001 | AES Corp. | Cayuga 1 | C | 23584 | Lansing | Tompkins | NY | 1955-09-01 | 167.2 | 151.3 | 151.3 | N | Steam Turbine (Fossil) | Bituminous Coal |  | 1100.788 |  | 0.75156 | 1100788 | 1.1008
1002 | AES Corp. | Cayuga 2 | C | 23585 | Lansing | Tompkins | NY | 1958-10-01 | 155.3 | 154.4 | 153.9 | N | Steam Turbine (Fossil) | Bituminous Coal |  | 1174.563 |  | 0.86338 | 1174563 | 1.1746
1005 | AES Corp. | Greenidge 3 | C | 23582 | Torrey | Yates | NY | 1950-04-01 | 50 | 52.8 | 53.8 | N | Steam Turbine (Fossil) | Bituminous Coal |  | 200.027 |  | 0.45668 | 200027 | 0.20003
1006 | AES Corp. | Greenidge 4 | C | 23583 | Torrey | Yates | NY | 1953-12-01 | 112 | 97.1 | 103 | N | Steam Turbine (Fossil) | Bituminous Coal | Wood | 563.33 |  | 0.57417 | 563330 | 0.56333
1007 | AES Corp. | Somerset | A | 23543 | Somerset | Niagara | NY | 1984-08-01 | 655.1 | 684 | 680.3 | N | Steam Turbine (Fossil) | Bituminous Coal |  | 5398.184 |  | 0.94067 | 5398184 | 5.3982
1008 | AES Corp. | Westover 7 | C | 23579 | Union | Broome | NY | 1944-01-01 | 43.8 | 40.1 | 42.7 | N | Steam Turbine (Fossil) | Bituminous Coal |  | 138.376 |  | 0.36065 | 138376 | 0.13838
1009 | AES Corp. | Westover 8 | C | 23580 | Union | Broome | NY | 1951-12-01 | 75 | 82.1 | 83.3 | N | Steam Turbine (Fossil) | Bituminous Coal |  | 458.386 |  | 0.6977 | 458386 | 0.45839
1126 | Dynegy Power Inc. | Danskammer 3 | G | 23590 | Newburgh | Orange | NY | 1959-10-01 | 147.1 | 130 | 135 | N | Steam Turbine (Fossil) | Bituminous Coal | Natural Gas | 631.628 |  | 0.49017 | 631628 | 0.63163
1127 | Dynegy Power Inc. | Danskammer 4 | G | 23591 | Newburgh | Orange | NY | 1967-09-01 | 239.4 | 233.2 | 235 | N | Steam Turbine (Fossil) | Bituminous Coal | Natural Gas | 1630.099 |  | 0.77729 | 1630099 | 1.6301
1332 | Jamestown, City of | Jamestown 5 | A | x | Jamestown | Chautauqua | NY | 1951-08-01 | 28.7 | 21.2 | 21.1 | Y | Steam Turbine (Fossil) | Bituminous Coal |  | 118.717 | (1) | 0.4722 | 118717 | 0.11872
1333 | Jamestown, City of | Jamestown 6 | A | x | Jamestown | Chautauqua | NY | 1968-08-01 | 25 | 22 | 21.9 | Y | Steam Turbine (Fossil) | Bituminous Coal
1430 | Mirant Corporation | Lovett 4 | G | 23642 | Tomkins Cove | Rockland | NY | 1966-03-01 | 179.5 | 160.9 | 168.2 | N | Steam Turbine (Fossil) | Bituminous Coal | Natural Gas | 800.748 |  | 0.50925 | 800748 | 0.80075
1431 | Mirant Corporation | Lovett 5 | G | 23593 | Tomkins Cove | Rockland | NY | 1969-04-01 | 200.6 | 188.3 | 195.7 | N | Steam Turbine (Fossil) | Bituminous Coal | Natural Gas | 814.001 |  | 0.46322 | 814001 | 0.814
1670 | NRG Power, Inc. | Dunkirk 1 | A | 23563 | Dunkirk | Chautauqua | NY | 1950-11-01 | 80 | 80.5 | 79.3 | N | Steam Turbine (Fossil) | Bituminous Coal |  | 467.622 |  | 0.66727 | 467622 | 0.46762
1671 | NRG Power, Inc. | Dunkirk 2 | A | 23564 | Dunkirk | Chautauqua | NY | 1950-12-01 | 80 | 83.1 | 85.2 | N | Steam Turbine (Fossil) | Bituminous Coal |  | 537.068 |  | 0.76636 | 537068 | 0.53707
1672 | NRG Power, Inc. | Dunkirk 3 | A | 23565 | Dunkirk | Chautauqua | NY | 1959-09-01 | 200 | 180.3 | 198.6 | N | Steam Turbine (Fossil) | Bituminous Coal |  | 1136.21 |  | 0.64852 | 1136210 | 1.1362
1673 | NRG Power, Inc. | Dunkirk 4 | A | 23566 | Dunkirk | Chautauqua | NY | 1960-08-01 | 200 | 186.7 | 192.1 | N | Steam Turbine (Fossil) | Bituminous Coal |  | 1131.555 |  | 0.64586 | 1131555 | 1.1316
1675 | NRG Power, Inc. | Huntley 65 | A | 23559 | Tonawanda | Erie | NY | 1953-12-01 | 100 | 69.5 | 72 | N | Steam Turbine (Fossil) | Bituminous Coal |  | 137.328 |  | 0.15677 | 137328 | 0.13733
1676 | NRG Power, Inc. | Huntley 66 | A | 23560 | Tonawanda | Erie | NY | 1954-12-01 | 100 | 68.6 | 69 | N | Steam Turbine (Fossil) | Bituminous Coal |  | 158.938 |  | 0.18144 | 158938 | 0.15894
1677 | NRG Power, Inc. | Huntley 67 | A | 23561 | Tonawanda | Erie | NY | 1957-12-01 | 218 | 193.6 | 198 | N | Steam Turbine (Fossil) | Bituminous Coal |  | 1149.92 |  | 0.60215 | 1149920 | 1.1499
1678 | NRG Power, Inc. | Huntley 68 | A | 23562 | Tonawanda | Erie | NY | 1958-12-01 | 218 | 181.1 | 184 | N | Steam Turbine (Fossil) | Bituminous Coal |  | 1220.437 |  | 0.63908 | 1220437 | 1.2204
1706 | Rochester Gas and Electric Corp. | Russell 1 | B | 23602 | Greece | Monroe | NY | 1948-11-01 | 46 | 45 | 47.2 | N | Steam Turbine (Fossil) | Bituminous Coal |  | 217.421 |  | 0.53956 | 217421 | 0.21742
1707 | Rochester Gas and Electric Corp. | Russell 2 | B | 23532 | Greece | Monroe | NY | 1950-11-01 | 62.5 | 60.5 | 62.5 | N | Steam Turbine (Fossil) | Bituminous Coal |  | 304.185 |  | 0.55559 | 304185 | 0.30418
1708 | Rochester Gas and Electric Corp. | Russell 3 | B | 23549 | Greece | Monroe | NY | 1953-09-01 | 62.5 | 49.7 | 48.5 | N | Steam Turbine (Fossil) | Bituminous Coal |  | 198.785 |  | 0.36308 | 198785 | 0.19878
1709 | Rochester Gas and Electric Corp. | Russell 4 | B | 23556 | Greece | Monroe | NY | 1957-02-01 | 81.6 | 81.2 | 80.5 | N | Steam Turbine (Fossil) | Bituminous Coal |  | 378.251 |  | 0.52916 | 378251 | 0.37825
1726 | Select Energy, Inc. | Fort Drum | E | 23780 | Watertown | Jefferson | NY | 1989-07-01 | 58 | 55.6 | 56.7 | Y | Steam Turbine (Fossil) | Bituminous Coal |  | 446.03 |  | 0.87787 | 446030 | 0.44603
1736 | Trigen-Syracuse Energy Corp. | Trigen-Syracuse | C | 23856 | Syracuse | Onondaga | NY | 1991-08-01 | 101.1 | 66.3 | 79.8 | Y | Steam Turbine (Fossil) | Bituminous Coal | No. 2 Fuel Oil | 169.959 |  | 0.19191 | 169959 | 0.16996
1741 | WPS Energy Services, Inc. | WPS-Niagara | A | 23895 | Niagara | Niagara | NY | 1991-08-01 | 56 | 49.9 | 50.1 | Y | Steam Turbine (Fossil) | Bituminous Coal |  | 329.712 |  | 0.67211 | 329712 | 0.32971
Totals | [8 empty] | 3742.4 | [6 empty] | 21012.268 |  |  | 21012268 | 21.0123

## Natural Gas
Line No. | Billing Org | Station Unit | Zone | PTID | Town | Cnty | St | MM-DD-YYYY | Nameplate MW | CAPABILITY SUM MW | CAPABILITY WIN MW | DUAL | Unit Type | Fuel Type 1 | Fuel Type 2 | 2006 GWh | Notes | Capacity | CO2 Emissions MTCO2 | CO2 Emissions MMTCO2
1010 | AG Energy, L.P. | Ogdensburg | E | 24021 | Ogdensburg | St Lawrence | NY | 1993-11-01 | 99.3 | 76.7 | 87.7 | Y | Combined Cycle | Natural Gas | No. 2 Fuel Oil | 8.283 |  | 0.0095221 | 3669.369 | 0.0036694
1011 | Astoria Energy, LLC | Astoria East Energy CC1 | J | 323581 | Queens | Queens | NY | 2006-04-01 | 448 | 377.9 | 428.9 | N | Combined Cycle | Natural Gas | No. 2 Fuel Oil | 1411.696 | (1) | 0.35972 | 625381.328 | 0.62538
1012 | Astoria Energy, LLC | Astoria East Energy CC2 | J | 323582 | Queens | Queens | NY | 2006-04-01 | 192 | 153 | 183.2 | N | Combined Cycle | Natural Gas | No. 2 Fuel Oil | 602.741 | (1) | 0.35836 | 267014.263 | 0.26701
1017 | Astoria Generating Company L.P. | Astoria GT 01 | J | 23523 | Queens | Queens | NY | 1967-07-01 | 16 | 0 | 0 | N | Combustion Turbine | Natural Gas
1066 | Athens Generating Company, LP | Athens 1 | F | 23668 | Athens | Greene | NY | 2004-05-01 | 441 | 306.8 | 384.6 |  | Combined Cycle | Natural Gas |  | 1368.816 |  | 0.35433 | 606385.488 | 0.60639
1067 | Athens Generating Company, LP | Athens 2 | F | 23670 | Athens | Greene | NY | 2004-05-01 | 441 | 305.4 | 385 |  | Combined Cycle | Natural Gas |  | 1360.324 |  | 0.35213 | 602623.532 | 0.60262
1068 | Athens Generating Company, LP | Athens 3 | F | 23677 | Athens | Greene | NY | 2004-05-01 | 441 | 302.4 | 385.6 |  | Combined Cycle | Natural Gas |  | 1660.302 |  | 0.42978 | 735513.786 | 0.73551
1074 | Calpine Energy Service LP | Bethpage | K | 23823 | Hicksville | Nassau | NY | 1989-09-01 | 83.6 | 53.9 | 57.7 | Y | Combined Cycle | Natural Gas | No. 2 Fuel Oil | 69.974 |  | 0.095549 | 30998.482 | 0.030998
1075 | Calpine Energy Service LP | Bethpage 3 | K | 323564 | Hicksville | Nassau | NY | 2005-05-01 | 96 | 76.9 | 79.8 |  | Combined Cycle | Natural Gas |  | 469.309 |  | 0.55806 | 207903.887 | 0.2079
1076 | Calpine Energy Service LP | Bethpage GT4 | K | 323586 | Hicksville | Nassau | NY | 2002-07-01 | 60 | 46.9 | 47.9 | N | Combustion Turbine | Natural Gas |  | 54.522 |  | 0.10373 | 24153.246 | 0.024153
1077 | Calpine Energy Service LP | KIAC GT 01 (JFK) | J | 23816 | Jamaica | Queens | NY | 1995-01-01 | 47.1 | 44.35 | 45.456 | Y | Combustion Turbine Portion | Natural Gas |  | 264.8 |  | 0.64179 | 117306.4 | 0.11731
1078 | Calpine Energy Service LP | KIAC GT 02 (JFK) | J | 23816 | Jamaica | Queens | NY | 1995-01-01 | 47.1 | 44.35 | 45.456 | Y | Combustion Turbine Portion | Natural Gas |  | 207.459 |  | 0.50281 | 91904.337 | 0.091904
1079 | Calpine Energy Service LP | KIAC ST 01 (JFK) | J | 23816 | Jamaica | Queens | NY | 1995-01-01 | 27 | 27.8 | 29.188 | Y | Waste Heat Only | Natural Gas |  | 107.217 |  | 0.45331 | 47497.131 | 0.047497
1080 | Calpine Energy Service LP | Stony Brook | K | 24151 | Stony Brook | Suffolk | NY | 1995-04-01 | 47 | 6.7 | 15.9 | Y | Combustion Turbine | Natural Gas |  | 284.95 |  | 0.6921 | 126232.85 | 0.12623
1082 | Carr Street Generating Station LP | Carr Street | C | 24060 | Dewitt | Onondaga | NY | 1993-08-01 | 122.6 | 88 | 103.1 | Y | Combined Cycle | Natural Gas |  | 20.617 |  | 0.019197 | 9133.331 | 0.0091333
1103 | Consolidated Edison Co. of NY, Inc. | Brooklyn Navy Yard | J | 23515 | Brooklyn | Kings | NY | 1996-11-01 | 322 | 255.8 | 295.2 | Y | Combined Cycle | Natural Gas | No. 2 Fuel Oil | 1996.646 |  | 0.70785 | 884514.178 | 0.88451
1104 | Consolidated Edison Co. of NY, Inc. | East River 1 | J | 323558 | Manhattan | New York | NY | 2005-04-01 | 185 | 147 | 182.5 |  | Combined Cycle | Natural Gas | Kerosene | 1099.506 |  | 0.67846 | 487081.158 | 0.48708
1105 | Consolidated Edison Co. of NY, Inc. | East River 2 | J | 323559 | Manhattan | New York | NY | 2005-04-05 | 189 | 150.4 | 184.5 |  | Combined Cycle | Natural Gas | Kerosene | 1005.407 |  | 0.60726 | 445395.301 | 0.4454
1112 | Consolidated Edison Co. of NY, Inc. | York-Warbasse | J | 23770 | Brooklyn | Kings | NY | 1994-12-01 | 22.5 | 0 | 0 | Y | Combustion Turbine Portion | Natural Gas | No. 2 Fuel Oil
1113 | Consolidated Edison Co. of NY, Inc. | York-Warbasse | J | 23770 | Brooklyn | Kings | NY | 1991-06-01 | 12 | 0 | 0 | Y | Waste Heat Only | Natural Gas | No. 2 Fuel Oil
1130 | Dynegy Power Inc. | Independence | C | 23800 | Scriba | Oswego | NY | 1994-11-01 | 1254 | 939.2 | 1089.2 | Y | Combined Cycle | Natural Gas |  | 1661.897 |  | 0.15129 | 736220.371 | 0.73622
1140 | Equus Power 1, LP | Freeport CT 1 | K | 23764 | Freeport | Nassau | NY | 2004-06-01 | 60 | 47.4 | 49.8 | N | Combustion Turbine | Natural Gas |  | 95.424 |  | 0.18155 | 42272.832 | 0.042273
1308 | Florida Power & Light | Far Rockaway GT1 | K | 24212 | Far Rockaway | Queens | NY | 2002-07-01 | 60 | 53.5 | 58.7 | N | Combustion Turbine | Natural Gas |  | 86.737 |  | 0.16502 | 38424.491 | 0.038424
1309 | Florida Power & Light | Far Rockaway GT2 | K | 23815 | Jamaica Bay | Queens | NY | 2003-07-02 | 60 | 55.4 | 54 | N | Combustion Turbine | Natural Gas |  | 22.178 |  | 0.042196 | 9824.854 | 0.0098249
1315 | Freeport, Village of | Freeport CT 2 | K | 23818 | Freeport | Nassau | NY | 2004-03-01 | 60.5 | 50 | 49.5 | N | Combustion Turbine | Natural Gas |  | 42.193 |  | 0.079612 | 18691.499 | 0.018691
1319 | Hawkeye Energy | Greenport GT1 | K | 23814 | Greenport | Suffolk | NY | 2003-07-02 | 54 | 51.9 | 53.6 | N | Combustion Turbine | Natural Gas |  | 35.597 |  | 0.075252 | 15769.471 | 0.015769
1321 | Indeck Energy Services of Silver Springs | Indeck-Silver Springs | C | 23768 | Silver Springs | Wyoming | NY | 1991-04-01 | 56.6 | 50.8 | 62.1 | Y | Combined Cycle | Natural Gas | No. 2 Fuel Oil | 102.977 |  | 0.20769 | 45618.811 | 0.045619
1322 | Indeck-Corinth LP | Indeck-Corinth | F | 23802 | Corinth | Saratoga | NY | 1995-07-01 | 147 | 129.1 | 131.6 | Y | Combined Cycle | Natural Gas | No. 2 Fuel Oil | 496.315 |  | 0.38542 | 219867.545 | 0.21987
1323 | Indeck-Olean LP | Indeck-Olean | A | 23982 | Olean | Cattaraugus | NY | 1993-12-01 | 90.6 | 78.1 | 85.2 | Y | Combined Cycle | Natural Gas |  | 81.566 |  | 0.10277 | 36133.738 | 0.036134
1324 | Indeck-Oswego LP | Indeck-Oswego | C | 23783 | Oswego | Oswego | NY | 1990-05-01 | 57.4 | 51.6 | 61.7 | Y | Combined Cycle | Natural Gas |  | 9.539 |  | 0.018971 | 4225.777 | 0.0042258
1325 | Indeck-Yerkes LP | Indeck-Yerkes | A | 23781 | Tonawanda | Erie | NY | 1990-02-01 | 59.9 | 47.3 | 57.8 | Y | Combined Cycle | Natural Gas |  | 14.295 |  | 0.027243 | 6332.685 | 0.0063327
1334 | Jamestown, City of | Jamestown 7 | A | x | Jamestown | Chautauqua | NY | 2002-01-01 | 47.3 | 39.9 | 46.5 | Y | Combustion Turbine | Natural Gas |  | 13.322 |  | 0.032152 | 5901.646 | 0.0059016
1335 | KeySpan Generation, LLC | Barrett GT 01 | K | 23704 | Island Park | Nassau | NY | 1970-06-01 | 18 | 17.5 | 20.6 | N | Combustion Turbine | Natural Gas | No. 2 Fuel Oil | 2.515 | (1) | 0.01595 | 1114.145 | 0.0011141
1336 | KeySpan Generation, LLC | Barrett GT 02 | K | 23705 | Island Park | Nassau | NY | 1970-06-01 | 18 | 17.4 | 19.4 | N | Combustion Turbine | Natural Gas | No. 2 Fuel Oil | 3.692 | (1) | 0.023415 | 1635.556 | 0.0016356
1337 | KeySpan Generation, LLC | Barrett 3 | K | 23706 | Island Park | Nassau | NY | 1970-06-01 | 18 | 17.5 | 20.1 | N | Combustion Turbine | Natural Gas | No. 2 Fuel Oil | 2.163 | (1) | 0.013718 | 958.209 | 0.00095821
1338 | KeySpan Generation, LLC | Barrett 4 | K | 23707 | Island Park | Nassau | NY | 1970-07-01 | 18 | 15.5 | 18 | N | Combustion Turbine | Natural Gas | No. 2 Fuel Oil | 1.958 | (1) | 0.012418 | 867.394 | 0.00086739
1339 | KeySpan Generation, LLC | Barrett 5 | K | 23708 | Island Park | Nassau | NY | 1970-07-01 | 18 | 17.8 | 20.2 | N | Combustion Turbine | Natural Gas | No. 2 Fuel Oil | 2.174 | (1) | 0.013787 | 963.082 | 0.00096308
1340 | KeySpan Generation, LLC | Barrett 6 | K | 23709 | Island Park | Nassau | NY | 1970-07-01 | 18 | 17.3 | 20.2 | N | Combustion Turbine | Natural Gas | No. 2 Fuel Oil | 3.246 | (1) | 0.020586 | 1437.978 | 0.001438
1341 | KeySpan Generation, LLC | Barrett 7 | K | 23710 | Island Park | Nassau | NY | 1970-07-01 | 18 | 17.3 | 20.4 | N | Combustion Turbine | Natural Gas | No. 2 Fuel Oil | 2.772 | (1) | 0.01758 | 1227.996 | 0.001228
1342 | KeySpan Generation, LLC | Barrett 8 | K | 23711 | Island Park | Nassau | NY | 1970-07-01 | 18 | 17.3 | 20.3 | N | Combustion Turbine | Natural Gas | No. 2 Fuel Oil | 3.887 | (1) | 0.024651 | 1721.941 | 0.0017219
1343 | KeySpan Generation, LLC | Barrett 9 | K | 23700 | Island Park | Nassau | NY | 1971-06-01 | 41.8 | 43.3 | 51.3 | N | Jet Engine | Natural Gas | No. 2 Fuel Oil | 12.358 | (1) | 0.03375 | 5474.594 | 0.0054746
1344 | KeySpan Generation, LLC | Barrett 10 | K | 23701 | Island Park | Nassau | NY | 1971-06-01 | 41.8 | 41.6 | 51.1 | N | Jet Engine | Natural Gas | No. 2 Fuel Oil | 15.208 | (1) | 0.041533 | 6737.144 | 0.0067371
1345 | KeySpan Generation, LLC | Barrett 11 | K | 23702 | Island Park | Nassau | NY | 1971-06-01 | 41.8 | 41 | 49.7 | N | Jet Engine | Natural Gas | No. 2 Fuel Oil | 13.839 | (1) | 0.037794 | 6130.677 | 0.0061307
1346 | KeySpan Generation, LLC | Barrett 12 | K | 23703 | Island Park | Nassau | NY | 1971-06-01 | 41.8 | 41.5 | 50.3 | N | Jet Engine | Natural Gas | No. 2 Fuel Oil | 9.992 | (1) | 0.027288 | 4426.456 | 0.0044265
1347 | KeySpan Generation, LLC | Barrett ST 01 | K | 23545 | Island Park | Nassau | NY | 1956-11-01 | 188 | 195.5 | 185.5 | N | Steam Turbine (Fossil) | Natural Gas | No. 6 Fuel Oil | 686.477 | (1) | 0.41683 | 304109.311 | 0.30411
1348 | KeySpan Generation, LLC | Barrett ST 02 | K | 23546 | Island Park | Nassau | NY | 1963-10-01 | 188 | 189.2 | 190.2 | N | Steam Turbine (Fossil) | Natural Gas | No. 6 Fuel Oil | 683.147 | (1) | 0.41481 | 302634.121 | 0.30263
1353 | KeySpan Generation, LLC | Far Rockaway ST 04 | K | 23548 | Far Rockaway | Queens | NY | 1953-12-01 | 100 | 110.6 | 111.2 | N | Steam Turbine (Fossil) | Natural Gas | No. 6 Fuel Oil | 273.34 | (1) | 0.31203 | 121089.62 | 0.12109
1357 | KeySpan Generation, LLC | Glenwood GT 04 | K | 24219 | Glenwood | Nassau | NY | 2002-06-01 | 53 | 40.2 | 46.2 | N | Combustion Turbine | Natural Gas |  | 72.293 | (1) | 0.15571 | 32025.799 | 0.032026
1358 | KeySpan Generation, LLC | Glenwood GT 05 | K | 24220 | Glenwood | Nassau | NY | 2002-06-01 | 53 | 39.4 | 45.4 | N | Combustion Turbine | Natural Gas |  | 72.759 | (1) | 0.15671 | 32232.237 | 0.032232
1359 | KeySpan Generation, LLC | Glenwood ST 04 | K | 23550 | Glenwood | Nassau | NY | 1952-12-01 | 114 | 116.7 | 110.5 | N | Steam Turbine (Fossil) | Natural Gas |  | 153.237 | (1) | 0.15345 | 67883.991 | 0.067884
1360 | KeySpan Generation, LLC | Glenwood ST 05 | K | 23614 | Glenwood | Nassau | NY | 1954-11-01 | 114 | 122 | 116 | N | Steam Turbine (Fossil) | Natural Gas |  | 179.764 | (1) | 0.18001 | 79635.452 | 0.079635
1374 | KeySpan Generation, LLC | Northport 1 | K | 23551 | Northport | Suffolk | NY | 1967-07-01 | 387 | 387.2 | 373.2 | N | Steam Turbine (Fossil) | Natural Gas | No. 6 Fuel Oil | 1406.535 | (1) | 0.41489 | 623095.005 | 0.6231
1375 | KeySpan Generation, LLC | Northport 2 | K | 23552 | Northport | Suffolk | NY | 1968-06-01 | 387 | 389.5 | 374.5 | N | Steam Turbine (Fossil) | Natural Gas | No. 6 Fuel Oil | 1794.414 | (1) | 0.52931 | 794925.402 | 0.79493
1376 | KeySpan Generation, LLC | Northport 3 | K | 23553 | Northport | Suffolk | NY | 1972-07-01 | 387 | 390.5 | 378 | N | Steam Turbine (Fossil) | Natural Gas | No. 6 Fuel Oil | 1521.89 | (1) | 0.44892 | 674197.27 | 0.6742
1377 | KeySpan Generation, LLC | Northport 4 | K | 23650 | Northport | Suffolk | NY | 1977-12-01 | 387 | 384.5 | 368.5 | N | Steam Turbine (Fossil) | Natural Gas | No. 6 Fuel Oil | 1195.205 | (1) | 0.35256 | 529475.815 | 0.52948
1384 | KeySpan Generation, LLC | Port Jefferson GT 02 | K | 24210 | P Jefferson | Suffolk | NY | 2002-07-01 | 53 | 39.2 | 46.7 | N | Combustion Turbine | Natural Gas |  | 58.339 | (1) | 0.12565 | 25844.177 | 0.025844
1385 | KeySpan Generation, LLC | Port Jefferson GT 03 | K | 24211 | P Jefferson | Suffolk | NY | 2002-07-01 | 53 | 40 | 44.3 | N | Combustion Turbine | Natural Gas |  | 59.797 | (1) | 0.1288 | 26490.071 | 0.02649
1394 | KeySpan Ravenswood, Inc. | Ravenswood 1 | J | 23729 | Queens | Queens | NY | 1967-07-01 | 18.6 | 8.4 | 10 | N | Combustion Turbine | Natural Gas |  | 0.527 |  | 0.0032344 | 233.461 | 0.00023346
1411 | KeySpan Ravenswood, Inc. | Ravenswood CC 04 | J | 23820 | Queens | Queens | NY | 2004-05-01 | 250 | 231.2 | 269.4 | N | Combined Cycle | Natural Gas | No. 2 Fuel Oil | 1705.836 |  | 0.77892 | 755685.348 | 0.75569
1422 | Long Island Power Authority | South Oaks Hosp | K | x | Amityville | Sufflok | NY | 1990-06-01 | 0.24 | 0 | 0 | Y | Internal Combustion | Natural Gas
1423 | Long Island Power Authority | Trigen-NDEC | K | 23656 | Garden City | Nassau | NY | 1991-03-01 | 55 | 45.8 | 56.4 | Y | Combined Cycle | Natural Gas | No. 2 Fuel Oil | 400.495 |  | 0.83125 | 177419.285 | 0.17742
1426 | Mirant Corporation | Bowline 1 | G | 23526 | West Haverstraw | Rockland | NY | 1972-09-01 | 555 | 559.5 | 569.7 | N | Steam Turbine (Fossil) | Natural Gas | No. 6 Fuel Oil | 161.525 |  | 0.033223 | 71555.575 | 0.071556
1427 | Mirant Corporation | Bowline 2 | G | 23595 | West Haverstraw | Rockland | NY | 1974-05-01 | 555 | 506.8 | 564 | N | Steam Turbine (Fossil) | Natural Gas | No. 6 Fuel Oil | 60.065 |  | 0.012354 | 26608.795 | 0.026609
1428 | Mirant Corporation | Hillburn GT | G | 23639 | Hillburn | Rockland | NY | 1971-04-01 | 46.5 | 34.1 | 48.3 | N | Combustion Turbine | Natural Gas | Kerosene | 0.401 |  | 0.00098444 | 177.643 | 0.00017764
1429 | Mirant Corporation | Lovett 3 | G | 23632 | Tomkins Cove | Rockland | NY | 1955-03-01 | 69 | 55.6 | 55.6 | N | Steam Turbine (Fossil) | Natural Gas | No. 6 Fuel Oil | 0.492 |  | 0.00081398 | 217.956 | 0.00021796
1437 | Mirant Corporation | Shoemaker GT | G | 23640 | Middletown | Orange | NY | 1971-05-01 | 41.9 | 31.7 | 44.7 | N | Combustion Turbine | Natural Gas | Kerosene | 5.023 |  | 0.013685 | 2225.189 | 0.0022252
1443 | New York Power Authority | Astoria CC 1 | J | 323568 | Queens | Queens | NY | 2006-01-01 | 288 | 246.2 | 269.7 |  | Combined Cycle | Natural Gas | Jet Fuel | 3052.778 | (1) |  | 1352380.654 | 1.3524
1444 | New York Power Authority | Astoria CC 2 | J | 323569 | Queens | Queens | NY | 2006-01-01 | 288 | 246.2 | 269.7 |  | Combined Cycle | Natural Gas | Jet Fuel
1449 | New York Power Authority | Brentwood | K | 24164 | Brentwood | Suffolk | NY | 2001-08-01 | 47 | 47 | 47 | N | Combustion Turbine | Natural Gas |  | 109.559 |  | 0.2661 | 48534.637 | 0.048535
1450 | New York Power Authority | Bronx Zoo | J | x | Bronx | Bronx | NY | 1991-01-01 | 3.6 | 0 | 0 | Y | Internal Combustion | Natural Gas | No. 2 Fuel Oil
1455 | New York Power Authority | Flynn | K | 23794 | Holtsville | Suffolk | NY | 1994-05-01 | 164 | 135.5 | 165.9 | N | Combined Cycle | Natural Gas | No. 2 Fuel Oil | 1212.592 |  | 0.84405 | 537178.256 | 0.53718
1456 | New York Power Authority | Gowanus 5 | J | 24156 | Brooklyn | Kings | NY | 2001-08-01 | 47 | 40 | 40 | N | Combustion Turbine | Natural Gas |  | 38.698 |  | 0.093991 | 17143.214 | 0.017143
1457 | New York Power Authority | Gowanus 6 | J | 24157 | Brooklyn | Kings | NY | 2001-08-01 | 47 | 40.1 | 40 | N | Combustion Turbine | Natural Gas |  | 46.309 |  | 0.11248 | 20514.887 | 0.020515
1459 | New York Power Authority | Harlem River 1 | J | 24160 | Bronx | Bronx | NY | 2001-08-01 | 47 | 40 | 40 | N | Combustion Turbine | Natural Gas |  | 35.13 |  | 0.085325 | 15562.59 | 0.015563
1460 | New York Power Authority | Harlem River 2 | J | 24161 | Bronx | Bronx | NY | 2001-08-01 | 47 | 40 | 40 | N | Combustion Turbine | Natural Gas |  | 35.272 |  | 0.08567 | 15625.496 | 0.015625
1461 | New York Power Authority | Hellgate 1 | J | 24158 | Bronx | Bronx | NY | 2001-08-01 | 47 | 40 | 40 | N | Combustion Turbine | Natural Gas |  | 34.217 |  | 0.083107 | 15158.131 | 0.015158
1462 | New York Power Authority | Hellgate 2 | J | 24159 | Bronx | Bronx | NY | 2001-08-01 | 47 | 40 | 40 | N | Combustion Turbine | Natural Gas |  | 35.164 |  | 0.085408 | 15577.652 | 0.015578
1468 | New York Power Authority | Kent | J | 24152 | Brooklyn | Kings | NY | 2001-08-01 | 47 | 46.1 | 47 | N | Combustion Turbine | Natural Gas |  | 82.925 |  | 0.20141 | 36735.775 | 0.036736
1474 | New York Power Authority | Pouch | J | 24155 | Staten Island | Richmond | NY | 2001-08-01 | 47 | 47 | 47 | N | Combustion Turbine | Natural Gas |  | 65.623 |  | 0.15939 | 29070.989 | 0.029071
1476 | New York Power Authority | Vernon Blvd 2 | J | 24162 | Queens | Queens | NY | 2001-08-01 | 47 | 40 | 40 | N | Combustion Turbine | Natural Gas |  | 55.399 |  | 0.13456 | 24541.757 | 0.024542
1477 | New York Power Authority | Vernon Blvd 3 | J | 24163 | Queens | Queens | NY | 2001-08-01 | 47 | 40 | 40 | N | Combustion Turbine | Natural Gas |  | 49.128 |  | 0.11932 | 21763.704 | 0.021764
1489 | New York State Elec. & Gas Corp. | Auburn - State St. | C | 24147 | Auburn | Cayuga | NY | 1995-01-01 | 7.4 | 5.7 | 7.4 |  | Combustion Turbine | Natural Gas |  | 0.24 |  | 0.0037023 | 106.32 | 0.00010632
1504 | New York State Elec. & Gas Corp. | Lockport Cogen Pr | A | 23791 | Lockport | Niagara | NY | 1992-07-01 | 48.7 | 42.454 | 45.958 | Y | Combustion Turbine Portion | Natural Gas | No. 2 Fuel Oil | 99.13 |  | 0.23237 | 43914.59 | 0.043915
1505 | New York State Elec. & Gas Corp. | Lockport Cogen Pr | A | 23791 | Lockport | Niagara | NY | 1992-07-01 | 48.7 | 42.454 | 45.958 | Y | Combustion Turbine Portion | Natural Gas | No. 2 Fuel Oil | 169.9 |  | 0.39825 | 75265.7 | 0.075266
1506 | New York State Elec. & Gas Corp. | Lockport Cogen Pr | A | 23791 | Lockport | Niagara | NY | 1992-07-01 | 48.7 | 42.454 | 45.958 | Y | Combustion Turbine Portion | Natural Gas | No. 2 Fuel Oil | 180.82 |  | 0.42385 | 80103.26 | 0.080103
1507 | New York State Elec. & Gas Corp. | Lockport Cogen Pr | A | 23791 | Lockport | Niagara | NY | 1992-07-01 | 75.2 | 72.538 | 78.525 | Y | Waste Heat Only | Natural Gas | No. 2 Fuel Oil | 155.96 |  | 0.23675 | 69090.28 | 0.06909
1519 | New York State Elec. & Gas Corp. | Saranac Energy 1 | D | 23793 | Plattsburgh | Clinton | NY | 1994-06-01 | 95.2 | 80.483 | 80.149 | Y | Combustion Turbine Portion | Natural Gas |  | 697.019 |  | 0.8358 | 308779.417 | 0.30878
1520 | New York State Elec. & Gas Corp. | Saranac Energy 2 | D | 23793 | Plattsburgh | Clinton | NY | 1994-06-01 | 95.2 | 80.483 | 80.149 | Y | Combustion Turbine Portion | Natural Gas |  | 695.346 |  | 0.8338 | 308038.278 | 0.30804
1521 | New York State Elec. & Gas Corp. | Saranac Energy 3 | D | 23793 | Plattsburgh | Clinton | NY | 1994-06-01 | 95.2 | 80.235 | 79.902 | Y | Waste Heat Only | Natural Gas |  | 681.209 |  | 0.81684 | 301775.587 | 0.30178
1559 | Niagara Mohawk Power Corp.(1) | General Mills Inc | A | 23808 |  | Erie | NY | 1988-12-01 | 3.8 | 3.3 | 4.2 | Y | Combined Cycle | Natural Gas |  | 3.684 |  | 0.11067 | 1632.012 | 0.001632
1564 | Niagara Mohawk Power Corp.(1) | Oxbow Power- N.Tonawanda | A | 24026 | N Tonawanda | Erie | NY | 1993-06-01 | 55.3 | 52.9 | 63.1 | Y | Combined Cycle | Natural Gas |  | 21.798 |  | 0.044997 | 9656.514 | 0.0096565
1584 | Niagara Mohawk Power Corp.(2) | Cal Ban Power | A | 23774 |  | Wyoming | NY | 1995-06-01 | 0.1 | 0.027 | 0.019 | Y | Internal Combustion | Natural Gas |  | 0.164 |  | 0.18721 | 72.652 | 7.2652e-05
1615 | Niagara Mohawk Power Corp.(2) | Hydrocarbon-Algny | A | 23774 |  | Allegany | NY | 1992-12-01 | 0.2 | 0 | 0 | Y | Internal Combustion | Natural Gas
1618 | Niagara Mohawk Power Corp.(2) | Laidlaw Energy | A | 23774 | Ellicottville | Cattaraugus | NY | 1991-07-01 | 3 | 0 | 0 | Y | Combustion Turbine | Natural Gas
1619 | Niagara Mohawk Power Corp.(2) | Laidlaw Energy | A | 23774 | Ellicottville | Cattaraugus | NY | 1991-07-01 | 2 | 0 | 0 | Y | Steam Turbine (Fossil) | Natural Gas
1626 | Niagara Mohawk Power Corp.(2) | Nottingham High School | C | 23634 |  | Onondaga | NY | 1988-06-01 | 0.2 | 0 | 0 | Y | Combined Cycle | Natural Gas
1649 | NRG Power, Inc. | Arthur Kill ST 2 | J | 23512 | Staten Island | Richmond | NY | 1959-08-01 | 376.2 | 347.4 | 357.2 | N | Steam Turbine (Fossil) | Natural Gas |  | 582.403 |  | 0.17673 | 258004.529 | 0.258
1650 | NRG Power, Inc. | Arthur Kill ST 3 | J | 23513 | Staten Island | Richmond | NY | 1969-06-01 | 535.5 | 515.8 | 516.6 | N | Steam Turbine (Fossil) | Natural Gas |  | 346.965 |  | 0.073964 | 153705.495 | 0.15371
1685 | NYSEG Solutions, Inc. | Carthage Energy | E | 23857 | Carthage | Jefferson | NY | 1991-08-01 | 62.9 | 56.5 | 65.4 | Y | Combined Cycle | Natural Gas |  | 11.74 |  | 0.021307 | 5200.82 | 0.0052008
1686 | Onondaga Cogeneration, LP | Onondaga Cogen | C | 23986 |  | Onondaga | NY | 1993-11-01 | 105.8 | 78.3 | 86.9 | Y | Combined Cycle | Natural Gas |  | 12.792 |  | 0.013802 | 5666.856 | 0.0056669
1691 | Pinelawn Power, LLC | Pinelawn Power 1 | K | 323563 | Babylon | Sufflok | NY | 2005-06-01 | 82 | 75 | 79.5 |  | Combined Cycle | Natural Gas | Kerosene | 399.8 |  | 0.55658 | 177111.4 | 0.17711
1692 | Power City Partners, L.P. | Massena | D | 23902 | Massena | St Lawrence | NY | 1992-07-01 | 101.8 | 82.1 | 92.3 | Y | Combined Cycle | Natural Gas | No. 2 Fuel Oil | 1.146 |  | 0.0012851 | 507.678 | 0.00050768
1693 | PP&L EnergyPlus Co. | Pilgrim GT1 | K | 24216 | Pilgrim | Suffolk | NY | 2002-08-01 | 50 | 36.7 | 48.1 | N | Combustion Turbine | Natural Gas |  | 101.618 |  | 0.232 | 45016.774 | 0.045017
1694 | PP&L EnergyPlus Co. | Pilgrim GT2 | K | 24217 | Pilgrim | Suffolk | NY | 2002-08-01 | 50 | 36.7 | 47.7 | N | Combustion Turbine | Natural Gas |  | 83.908 |  | 0.19157 | 37171.244 | 0.037171
1695 | PP&L EnergyPlus Co. | Shoreham GT3 | K | 24213 | Shoreham | Suffolk | NY | 2002-08-01 | 50 | 38.1 | 47.2 | N | Combustion Turbine | Natural Gas |  | 8.775 |  | 0.020034 | 3887.325 | 0.0038873
1696 | PP&L EnergyPlus Co. | Shoreham GT4 | K | 24214 | Shoreham | Suffolk | NY | 2002-08-01 | 50 | 38.1 | 47.1 | N | Combustion Turbine | Natural Gas |  | 8.894 |  | 0.020306 | 3940.042 | 0.00394
1697 | Project Orange Associates | Project Orange 1 | C | 24174 | Syracuse | Onondaga | NY | 1992-06-01 | 49 | 43.2 | 48.3 | Y | Combustion Turbine | Natural Gas |  | 87.592 |  | 0.20406 | 38803.256 | 0.038803
1698 | Project Orange Associates | Project Orange 2 | C | 24166 | Syracuse | Onondaga | NY | 1992-06-01 | 49 | 44 | 48.2 | Y | Combustion Turbine | Natural Gas |  | 202.131 |  | 0.4709 | 89544.033 | 0.089544
1699 | PSEG Power New York Inc. | Bethlehem Energy Center 1 | F | 23843 | Bethlehem | Albany | NY | 2005-07-01 | 893.1 | 745.8 | 853.8 |  | Combined Cycle | Natural Gas | F02 | 2330.143 |  | 0.29784 | 1032253.349 | 1.0323
1700 | Rensselaer Cogeneration, LLC | Rensselaer Cogen | F | 23796 | Rensselaer | Rensselaer | NY | 1993-12-01 | 103.7 | 79 | 79.3 | Y | Combined Cycle | Natural Gas |  | 7.37 |  | 0.0081131 | 3264.91 | 0.0032649
1701 | Rochester Gas and Electric Corp. | Allegany GT | B | 23514 | Hume | Allegany | NY | 1995-03-01 | 42 | 40.278 | 40.4 | Y | Combustion Turbine Portion | Natural Gas |  | 63.46 | (1) | 0.17248 | 28112.78 | 0.028113
1702 | Rochester Gas and Electric Corp. | Allegany ST | B | 23514 | Hume | Allegany | NY | 1995-03-01 | 25 | 21.922 | 22.1 | Y | Waste Heat Only | Natural Gas
1715 | Rochester Gas and Electric Corp. | Station 9 | B | 23652 | Rochester | Monroe | NY | 1969-11-01 | 19 | 14 | 18 |  | Combustion Turbine | Natural Gas |  | 0.273 |  | 0.0016402 | 120.939 | 0.00012094
1727 | Selkirk Cogen Partners, L.P. | Selkirk-I | F | 23801 | Selkirk | Albany | NY | 1992-03-01 | 95 | 81.8 | 101.9 | Y | Combined Cycle | Natural Gas |  | 468.237 |  | 0.56265 | 207428.991 | 0.20743
1728 | Selkirk Cogen Partners, L.P. | Selkirk-II | F | 23799 | Selkirk | Albany | NY | 1994-09-01 | 262.6 | 283.8 | 338.3 | Y | Combined Cycle | Natural Gas | No. 2 Fuel Oil | 1501.899 |  | 0.65289 | 665341.257 | 0.66534
1732 | Seneca Power Partners, L.P. | Batavia | B | 24024 | Batavia | Genesee | NY | 1992-06-01 | 67.3 | 52.7 | 59.6 | Y | Combined Cycle | Natural Gas |  | 15.855 |  | 0.026893 | 7023.765 | 0.0070238
1733 | Sterling Power Partners, L.P. | Sterling | E | 23777 | Sherrill | Oneida | NY | 1991-06-01 | 65.3 | 49.5 | 61.2 | Y | Combined Cycle | Natural Gas |  | 12.418 |  | 0.021709 | 5501.174 | 0.0055012
1734 | TransAlta Energy Marketing (U.S.) Inc. | Binghamton Cogen | C | 23790 | Binghamton | Broome | NY | 2001-03-01 | 47.7 | 41.5 | 49.9 | Y | Combined Cycle | Natural Gas | No. 2 Fuel Oil | 10.567 |  | 0.025289 | 4681.181 | 0.0046812
1735 | TransCanada Power Marketing, Ltd. | Fort Orange | F | 23900 | Castleton | Rensselaer | NY | 1992-01-01 | 72 | 63 | 73 | Y | Combined Cycle | Natural Gas |  | 126.694 |  | 0.20087 | 56125.442 | 0.056125
1740 | WPS Energy Services, Inc. | WPS-Beaver Falls | E | 23983 | Beaver Falls | Lewis | NY | 1995-03-01 | 107.8 | 0 | 0 | Y | Combined Cycle | Natural Gas
Totals | [8 empty] | 14915.14 | [6 empty] | 39162.718 |  |  | 17349084.074 | 17.3491

## No. 6 Fuel Oil
Line No. | Billing Org | Station Unit | Zone | PTID | Town | Cnty | St | MM-DD-YYYY | Nameplate MW | CAPABILITY SUM MW | CAPABILITY WIN MW | DUAL | Unit Type | Fuel Type 1 | Fuel Type 2 | 2006 GWh | Notes | Capacity | CO2 Emissions MTCO2 | CO2 Emissions MMTCO2
1013 | Astoria Generating Company L.P. | Astoria 2 | J | 24149 | Queens | Queens | NY | 2001-05-01 | 180 | 175 | 178.8 | N | Steam Turbine (Fossil) | No. 6 Fuel Oil | Natural Gas | 26.71 |  | 0.016939 | 19845.53 | 0.019846
1014 | Astoria Generating Company L.P. | Astoria 3 | J | 23516 | Queens | Queens | NY | 1958-09-01 | 376 | 363.7 | 376.6 | N | Steam Turbine (Fossil) | No. 6 Fuel Oil | Natural Gas | 474.425 |  | 0.14404 | 352497.775 | 0.3525
1015 | Astoria Generating Company L.P. | Astoria 4 | J | 23517 | Queens | Queens | NY | 1961-03-01 | 387 | 374.1 | 379.7 | N | Steam Turbine (Fossil) | No. 6 Fuel Oil | Natural Gas | 895.724 |  | 0.26422 | 665522.932 | 0.66552
1016 | Astoria Generating Company L.P. | Astoria 5 | J | 23518 | Queens | Queens | NY | 1962-05-01 | 387 | 369.2 | 369.8 | N | Steam Turbine (Fossil) | No. 6 Fuel Oil | Natural Gas | 1087.284 |  | 0.32072 | 807852.012 | 0.80785
1106 | Consolidated Edison Co. of NY, Inc. | East River 6 | J | 23660 | Manhattan | New York | NY | 1951-11-01 | 156.2 | 134.3 | 132.8 | Y | Steam Turbine (Fossil) | No. 6 Fuel Oil | Natural Gas | 382.277 |  | 0.27938 | 284031.811 | 0.28403
1107 | Consolidated Edison Co. of NY, Inc. | East River 7 | J | 23524 | Manhattan | New York | NY | 1955-06-01 | 200 | 182 | 186.7 | Y | Steam Turbine (Fossil) | No. 6 Fuel Oil | Natural Gas | 294.374 |  | 0.16802 | 218719.882 | 0.21872
1124 | Dynegy Power Inc. | Danskammer 1 | G | 23586 | Newburgh | Orange | NY | 1951-12-01 | 72 | 56.2 | 60 | N | Steam Turbine (Fossil) | No. 6 Fuel Oil | Natural Gas | 8.52 |  | 0.013508 | 6330.36 | 0.0063304
1125 | Dynegy Power Inc. | Danskammer 2 | G | 23589 | Newburgh | Orange | NY | 1954-09-01 | 73.5 | 62.7 | 62.8 | N | Steam Turbine (Fossil) | No. 6 Fuel Oil | Natural Gas | 11.438 |  | 0.017765 | 8498.434 | 0.0084984
1131 | Dynegy Power Inc. | Roseton 1 | G | 23587 | Newburgh | Orange | NY | 1974-12-01 | 621 | 608.2 | 601 | N | Steam Turbine (Fossil) | No. 6 Fuel Oil | Natural Gas | 213.902 |  | 0.039321 | 158929.186 | 0.15893
1132 | Dynegy Power Inc. | Roseton 2 | G | 23588 | Newburgh | Orange | NY | 1974-09-01 | 621 | 588.7 | 584.2 | N | Steam Turbine (Fossil) | No. 6 Fuel Oil | Natural Gas | 208.956 |  | 0.038411 | 155254.308 | 0.15525
1379 | KeySpan Generation, LLC | Port Jefferson 1 | K | x | Port Jefferson | Suffolk | NY | 1948-12-01 | 44 | 0 | 0 | N | Steam Turbine (Fossil) | No. 6 Fuel Oil |  |  | (1)
1380 | KeySpan Generation, LLC | Port Jefferson 2 | K | x | Port Jefferson | Suffolk | NY | 1950-10-01 | 44 | 0 | 0 | N | Steam Turbine (Fossil) | No. 6 Fuel Oil |  |  | (1)
1381 | KeySpan Generation, LLC | Port Jefferson 3 | K | 23555 | Port Jefferson | Suffolk | NY | 1958-11-01 | 188 | 184.5 | 185.2 | N | Steam Turbine (Fossil) | No. 6 Fuel Oil | Natural Gas | 747.952 | (1) | 0.45416 | 555728.336 | 0.55573
1382 | KeySpan Generation, LLC | Port Jefferson 4 | K | 23616 | Port Jefferson | Suffolk | NY | 1960-11-01 | 188 | 198.7 | 186 | N | Steam Turbine (Fossil) | No. 6 Fuel Oil | Natural Gas | 686.954 | (1) | 0.41712 | 510406.822 | 0.51041
1412 | KeySpan Ravenswood, Inc. | Ravenswood ST 01 | J | 23533 | Queens | Queens | NY | 1963-02-01 | 400 | 355.6 | 365.6 | N | Steam Turbine (Fossil) | No. 6 Fuel Oil | Natural Gas | 680.64 |  | 0.19425 | 505715.52 | 0.50572
1413 | KeySpan Ravenswood, Inc. | Ravenswood ST 02 | J | 23534 | Queens | Queens | NY | 1963-05-01 | 400 | 355 | 371.6 | N | Steam Turbine (Fossil) | No. 6 Fuel Oil | Natural Gas | 606.995 |  | 0.17323 | 450997.285 | 0.451
1414 | KeySpan Ravenswood, Inc. | Ravenswood ST 03 | J | 23535 | Queens | Queens | NY | 1965-06-01 | 1027 | 940 | 927 | N | Steam Turbine (Fossil) | No. 6 Fuel Oil | Natural Gas | 1458.433 |  | 0.16211 | 1083615.719 | 1.0836
1473 | New York Power Authority | Poletti 1 | J | 23519 | Queens | Queens | NY | 1977-02-01 | 883 | 890.7 | 894.8 | N | Steam Turbine (Fossil) | No. 6 Fuel Oil | Natural Gas | 1880.362 |  | 0.2431 | 1397108.966 | 1.3971
1680 | NRG Power, Inc. | Oswego 5 | C | 23606 | Oswego | Oswego | NY | 1976-02-01 | 901.8 | 835.5 | 853.5 | N | Steam Turbine (Fossil) | No. 6 Fuel Oil |  | 61.297 |  | 0.0077593 | 45543.671 | 0.045544
1681 | NRG Power, Inc. | Oswego 6 | C | 23613 | Oswego | Oswego | NY | 1980-07-01 | 901.8 | 799 | 848.2 | N | Steam Turbine (Fossil) | No. 6 Fuel Oil |  | 65.064 |  | 0.0082362 | 48342.552 | 0.048343
Totals | [8 empty] | 8051.3 | [6 empty] | 9791.307 |  |  | 7274941.101 | 7.2749

## No. 2 Fuel Oil
Line No. | Billing Org | Station Unit | Zone | PTID | Town | Cnty | St | MM-DD-YYYY | Nameplate MW | CAPABILITY SUM MW | CAPABILITY WIN MW | DUAL | Unit Type | Fuel Type 1 | Fuel Type 2 | 2006 GWh | Notes | Capacity | CO2 Emissions MTCO2 | CO2 Emissions MMTCO2
1003 | AES Corp. | Cayuga IC 1 | C | 23629 | Lansing | Tompkins | NY | 1967-08-01 | 2.8 | 0 | 0 | N | Internal Combustion | No. 2 Fuel Oil
1004 | AES Corp. | Cayuga IC 2 | C | 23629 | Lansing | Tompkins | NY | 1967-08-01 | 2.8 | 0 | 0 | N | Internal Combustion | No. 2 Fuel Oil
1018 | Astoria Generating Company L.P. | Gowanus 1-1 | J | 24077 | Brooklyn | Kings | NY | 1971-06-01 | 20 | 18.8 | 25.9 | N | Combustion Turbine | No. 2 Fuel Oil |  | 1.75 |  | 0.0099886 | 1300.25 | 0.0013002
1019 | Astoria Generating Company L.P. | Gowanus 1-2 | J | 24078 | Brooklyn | Kings | NY | 1971-06-01 | 20 | 16.5 | 22.8 | N | Combustion Turbine | No. 2 Fuel Oil |  | 1.32 |  | 0.0075342 | 980.76 | 0.00098076
1020 | Astoria Generating Company L.P. | Gowanus 1-3 | J | 24079 | Brooklyn | Kings | NY | 1971-06-01 | 20 | 16.8 | 22.6 | N | Combustion Turbine | No. 2 Fuel Oil |  | 1.53 |  | 0.0087329 | 1136.79 | 0.0011368
1021 | Astoria Generating Company L.P. | Gowanus 1-4 | J | 24080 | Brooklyn | Kings | NY | 1971-06-01 | 20 | 16.2 | 22.1 | N | Combustion Turbine | No. 2 Fuel Oil |  | 1.35 |  | 0.0077055 | 1003.05 | 0.001003
1022 | Astoria Generating Company L.P. | Gowanus 1-5 | J | 24084 | Brooklyn | Kings | NY | 1971-06-01 | 20 | 16.3 | 23 | N | Combustion Turbine | No. 2 Fuel Oil |  | 1.31 |  | 0.0074772 | 973.33 | 0.00097333
1023 | Astoria Generating Company L.P. | Gowanus 1-6 | J | 24111 | Brooklyn | Kings | NY | 1971-06-01 | 20 | 17.8 | 24.3 | N | Combustion Turbine | No. 2 Fuel Oil |  | 1.15 |  | 0.0065639 | 854.45 | 0.00085445
1024 | Astoria Generating Company L.P. | Gowanus 1-7 | J | 24112 | Brooklyn | Kings | NY | 1971-06-01 | 20 | 16.5 | 22.5 | N | Combustion Turbine | No. 2 Fuel Oil |  | 1.3 |  | 0.0074201 | 965.9 | 0.0009659
1025 | Astoria Generating Company L.P. | Gowanus 1-8 | J | 24113 | Brooklyn | Kings | NY | 1971-06-01 | 20 | 15.3 | 22.5 | N | Combustion Turbine | No. 2 Fuel Oil |  | 1.17 |  | 0.0066781 | 869.31 | 0.00086931
1026 | Astoria Generating Company L.P. | Gowanus 2-1 | J | 24114 | Brooklyn | Kings | NY | 1971-06-01 | 20 | 17.7 | 23 | N | Combustion Turbine | No. 2 Fuel Oil | Natural Gas | 3.58 |  | 0.020434 | 2659.94 | 0.0026599
1027 | Astoria Generating Company L.P. | Gowanus 2-2 | J | 24115 | Brooklyn | Kings | NY | 1971-06-01 | 20 | 14.3 | 20.5 | N | Combustion Turbine | No. 2 Fuel Oil | Natural Gas | 1.94 |  | 0.011073 | 1441.42 | 0.0014414
1028 | Astoria Generating Company L.P. | Gowanus 2-3 | J | 24116 | Brooklyn | Kings | NY | 1971-06-01 | 20 | 20.6 | 26.2 | N | Combustion Turbine | No. 2 Fuel Oil | Natural Gas | 4.23 |  | 0.024144 | 3142.89 | 0.0031429
1029 | Astoria Generating Company L.P. | Gowanus 2-4 | J | 24117 | Brooklyn | Kings | NY | 1971-06-01 | 20 | 19.3 | 24.8 | N | Combustion Turbine | No. 2 Fuel Oil | Natural Gas | 4.51 |  | 0.025742 | 3350.93 | 0.0033509
1030 | Astoria Generating Company L.P. | Gowanus 2-5 | J | 24118 | Brooklyn | Kings | NY | 1971-06-01 | 20 | 18.2 | 25.1 | N | Combustion Turbine | No. 2 Fuel Oil | Natural Gas | 3.06 |  | 0.017466 | 2273.58 | 0.0022736
1031 | Astoria Generating Company L.P. | Gowanus 2-6 | J | 24119 | Brooklyn | Kings | NY | 1971-06-01 | 20 | 20.3 | 26.9 | N | Combustion Turbine | No. 2 Fuel Oil | Natural Gas | 4.06 |  | 0.023174 | 3016.58 | 0.0030166
1032 | Astoria Generating Company L.P. | Gowanus 2-7 | J | 24120 | Brooklyn | Kings | NY | 1971-06-01 | 20 | 19.6 | 25.3 | N | Combustion Turbine | No. 2 Fuel Oil | Natural Gas | 4.25 |  | 0.024258 | 3157.75 | 0.0031577
1033 | Astoria Generating Company L.P. | Gowanus 2-8 | J | 24121 | Brooklyn | Kings | NY | 1971-06-01 | 20 | 17.7 | 22.9 | N | Combustion Turbine | No. 2 Fuel Oil | Natural Gas | 3.39 |  | 0.019349 | 2518.77 | 0.0025188
1034 | Astoria Generating Company L.P. | Gowanus 3-1 | J | 24122 | Brooklyn | Kings | NY | 1971-07-01 | 20 | 17.3 | 23.5 | N | Combustion Turbine | No. 2 Fuel Oil | Natural Gas | 5.09 |  | 0.029053 | 3781.87 | 0.0037819
1035 | Astoria Generating Company L.P. | Gowanus 3-2 | J | 24123 | Brooklyn | Kings | NY | 1971-07-01 | 20 | 16 | 21.7 | N | Combustion Turbine | No. 2 Fuel Oil | Natural Gas | 3.57 |  | 0.020377 | 2652.51 | 0.0026525
1036 | Astoria Generating Company L.P. | Gowanus 3-3 | J | 24124 | Brooklyn | Kings | NY | 1971-07-01 | 20 | 19.6 | 25.1 | N | Combustion Turbine | No. 2 Fuel Oil | Natural Gas | 5.05 |  | 0.028824 | 3752.15 | 0.0037522
1037 | Astoria Generating Company L.P. | Gowanus 3-4 | J | 24125 | Brooklyn | Kings | NY | 1971-07-01 | 20 | 17.4 | 23.8 | N | Combustion Turbine | No. 2 Fuel Oil | Natural Gas | 3.55 |  | 0.020263 | 2637.65 | 0.0026377
1038 | Astoria Generating Company L.P. | Gowanus 3-5 | J | 24126 | Brooklyn | Kings | NY | 1971-07-01 | 20 | 18.6 | 24.1 | N | Combustion Turbine | No. 2 Fuel Oil | Natural Gas | 4.25 |  | 0.024258 | 3157.75 | 0.0031577
1039 | Astoria Generating Company L.P. | Gowanus 3-6 | J | 24127 | Brooklyn | Kings | NY | 1971-07-01 | 20 | 16.8 | 21.8 | N | Combustion Turbine | No. 2 Fuel Oil | Natural Gas | 4.45 |  | 0.0254 | 3306.35 | 0.0033064
1040 | Astoria Generating Company L.P. | Gowanus 3-7 | J | 24128 | Brooklyn | Kings | NY | 1971-07-01 | 20 | 17.2 | 23.5 | N | Combustion Turbine | No. 2 Fuel Oil | Natural Gas | 4.88 |  | 0.027854 | 3625.84 | 0.0036258
1041 | Astoria Generating Company L.P. | Gowanus 3-8 | J | 24129 | Brooklyn | Kings | NY | 1971-07-01 | 20 | 18.9 | 23.8 | N | Combustion Turbine | No. 2 Fuel Oil | Natural Gas | 6.02 |  | 0.034361 | 4472.86 | 0.0044729
1042 | Astoria Generating Company L.P. | Gowanus 4-1 | J | 24130 | Brooklyn | Kings | NY | 1971-07-01 | 20 | 16.3 | 24.5 | N | Combustion Turbine | No. 2 Fuel Oil |  | 1.22 |  | 0.0069635 | 906.46 | 0.00090646
1043 | Astoria Generating Company L.P. | Gowanus 4-2 | J | 24131 | Brooklyn | Kings | NY | 1971-07-01 | 20 | 16.9 | 23.1 | N | Combustion Turbine | No. 2 Fuel Oil |  | 0.99 |  | 0.0056507 | 735.57 | 0.00073557
1044 | Astoria Generating Company L.P. | Gowanus 4-3 | J | 24132 | Brooklyn | Kings | NY | 1971-07-01 | 20 | 14.9 | 21.2 | N | Combustion Turbine | No. 2 Fuel Oil |  | 0.83 |  | 0.0047374 | 616.69 | 0.00061669
1045 | Astoria Generating Company L.P. | Gowanus 4-4 | J | 24133 | Brooklyn | Kings | NY | 1971-07-01 | 20 | 17.1 | 23.2 | N | Combustion Turbine | No. 2 Fuel Oil |  | 0.77 |  | 0.004395 | 572.11 | 0.00057211
1046 | Astoria Generating Company L.P. | Gowanus 4-5 | J | 24134 | Brooklyn | Kings | NY | 1971-07-01 | 20 | 16.9 | 24 | N | Combustion Turbine | No. 2 Fuel Oil |  | 1.13 |  | 0.0064498 | 839.59 | 0.00083959
1047 | Astoria Generating Company L.P. | Gowanus 4-6 | J | 24135 | Brooklyn | Kings | NY | 1971-07-01 | 20 | 18.3 | 25.4 | N | Combustion Turbine | No. 2 Fuel Oil |  | 1.5 |  | 0.0085616 | 1114.5 | 0.0011145
1048 | Astoria Generating Company L.P. | Gowanus 4-7 | J | 24136 | Brooklyn | Kings | NY | 1971-07-01 | 20 | 16.3 | 23.4 | N | Combustion Turbine | No. 2 Fuel Oil |  | 1.49 |  | 0.0085046 | 1107.07 | 0.0011071
1049 | Astoria Generating Company L.P. | Gowanus 4-8 | J | 24137 | Brooklyn | Kings | NY | 1971-07-01 | 20 | 18.6 | 24.4 | N | Combustion Turbine | No. 2 Fuel Oil |  | 1.79 |  | 0.010217 | 1329.97 | 0.00133
1128 | Dynegy Power Inc. | Danskammer 5 | G | 23592 | Newburgh | Orange | NY | 1967-01-01 | 2.7 | 0 | 0 | N | Internal Combustion | No. 2 Fuel Oil
1129 | Dynegy Power Inc. | Danskammer 6 | G | 23592 | Newburgh | Orange | NY | 1967-01-01 | 2.7 | 0 | 0 | N | Internal Combustion | No. 2 Fuel Oil
1135 | Entergy Nuclear | Indian Pt GT 1 | H | 24139 | Buchanan | Westchester | NY | 1969-07-01 | 16.575 | 0 | 0 | N | Combustion Turbine | No. 2 Fuel Oil
1136 | Entergy Nuclear | Indian Pt GT 2 | H | 23659 | Buchanan | Westchester | NY | 1971-07-01 | 25 | 0 | 0 | N | Combustion Turbine | No. 2 Fuel Oil
1137 | Entergy Nuclear | Indian Pt GT 3 | H | 24019 | Buchanan | Westchester | NY | 1970-12-01 | 19.8 | 0 | 0 | N | Combustion Turbine | No. 2 Fuel Oil
1310 | Freeport, Village of | Freeport 1-1 | K | x | Freeport | Nassau | NY | 1941-08-01 | 2.1 | 1.5 | 1.7 | N | Internal Combustion | No. 2 Fuel Oil |  | 0.006 |  | 0.00032616 | 4.458 | 4.458e-06
1311 | Freeport, Village of | Freeport 1-2 | K | x | Freeport | Nassau | NY | 1949-08-01 | 2.9 | 2 | 2.2 | N | Internal Combustion | No. 2 Fuel Oil |  | 0.159 |  | 0.0062589 | 118.137 | 0.00011814
1312 | Freeport, Village of | Freeport 1-3 | K | x | Freeport | Nassau | NY | 1954-08-01 | 3.1 | 2 | 2.2 | N | Internal Combustion | No. 2 Fuel Oil |  | 0.064 |  | 0.0023568 | 47.552 | 4.7552e-05
1313 | Freeport, Village of | Freeport 1-4 | K | x | Freeport | Nassau | NY | 1964-10-01 | 5.1 | 5.1 | 5.7 | N | Internal Combustion | No. 2 Fuel Oil |  | 0.441 |  | 0.0098711 | 327.663 | 0.00032766
1314 | Freeport, Village of | Freeport 2-3 | K | x | Freeport | Nassau | NY | 1973-05-01 | 18.1 | 18.1 | 19.9 | N | Combustion Turbine | No. 2 Fuel Oil |  | 1.326 |  | 0.008363 | 985.218 | 0.00098522
1316 | Greenport, Village of | Greenport IC 4 | K | x | Greenport | Suffolk | NY | 1957-06-06 | 1.2 | 0.9 | 0.9 | N | Internal Combustion | No. 2 Fuel Oil |  | 0.004 |  | 0.00038052 | 2.972 | 2.972e-06
1317 | Greenport, Village of | Greenport IC 5 | K | x | Greenport | Suffolk | NY | 1965-07-08 | 1.8 | 1.3 | 1.3 | N | Internal Combustion | No. 2 Fuel Oil |  | 0.028 |  | 0.0017757 | 20.804 | 2.0804e-05
1318 | Greenport, Village of | Greenport IC 6 | K | x | Greenport | Suffolk | NY | 1971-09-17 | 3.8 | 2.8 | 2.8 | N | Internal Combustion | No. 2 Fuel Oil |  | 0.053 |  | 0.0015922 | 39.379 | 3.9379e-05
1349 | KeySpan Generation, LLC | East Hampton 2 | K | 23722 | E Hampton | Suffolk | NY | 1962-12-01 | 2 | 1.933 | 2 | N | Internal Combustion | No. 2 Fuel Oil |  | 0.38 | (1) | 0.021689 | 282.34 | 0.00028234
1350 | KeySpan Generation, LLC | East Hampton 3 | K | 23722 | E Hampton | Suffolk | NY | 1962-12-01 | 2 | 1.933 | 2 | N | Internal Combustion | No. 2 Fuel Oil |  | 0.38 | (1) | 0.021689 | 282.34 | 0.00028234
1351 | KeySpan Generation, LLC | East Hampton 4 | K | 23722 | E Hampton | Suffolk | NY | 1962-12-01 | 2 | 1.934 | 2 | N | Internal Combustion | No. 2 Fuel Oil |  | 0.382 | (1) | 0.021804 | 283.826 | 0.00028383
1352 | KeySpan Generation, LLC | East Hampton GT 01 | K | 23717 | E Hampton | Suffolk | NY | 1970-12-01 | 21.3 | 18.6 | 22.4 | N | Combustion Turbine | No. 2 Fuel Oil |  | 7.653 | (1) | 0.041015 | 5686.179 | 0.0056862
1354 | KeySpan Generation, LLC | Glenwood GT 01 | K | 23712 | Glenwood | Nassau | NY | 1967-04-01 | 16 | 14.3 | 19.5 | N | Combustion Turbine | No. 2 Fuel Oil |  | 0.75 | (1) | 0.005351 | 557.25 | 0.00055725
1355 | KeySpan Generation, LLC | Glenwood GT 02 | K | 23688 | Glenwood | Nassau | NY | 1972-06-01 | 55 | 49 | 66 | N | Combustion Turbine | No. 2 Fuel Oil |  | 4.006 | (1) | 0.0083147 | 2976.458 | 0.0029765
1356 | KeySpan Generation, LLC | Glenwood GT 03 | K | 23689 | Glenwood | Nassau | NY | 1972-06-01 | 55 | 51.3 | 67.2 | N | Combustion Turbine | No. 2 Fuel Oil |  | 5.182 | (1) | 0.010756 | 3850.226 | 0.0038502
1361 | KeySpan Generation, LLC | Holtsville 1 | K | 23690 | Holtsville | Suffolk | NY | 1974-07-01 | 56.7 | 53 | 65.5 | N | Jet Engine | No. 2 Fuel Oil |  | 5.118 | (1) | 0.010304 | 3802.674 | 0.0038027
1362 | KeySpan Generation, LLC | Holtsville 2 | K | 23691 | Holtsville | Suffolk | NY | 1974-07-01 | 56.7 | 55.3 | 65.6 | N | Jet Engine | No. 2 Fuel Oil |  | 6.384 | (1) | 0.012853 | 4743.312 | 0.0047433
1363 | KeySpan Generation, LLC | Holtsville 3 | K | 23692 | Holtsville | Suffolk | NY | 1974-07-01 | 56.7 | 50.3 | 63.2 | N | Jet Engine | No. 2 Fuel Oil |  | 6.619 | (1) | 0.013326 | 4917.917 | 0.0049179
1364 | KeySpan Generation, LLC | Holtsville 4 | K | 23693 | Holtsville | Suffolk | NY | 1974-07-01 | 56.7 | 51.5 | 63.2 | N | Jet Engine | No. 2 Fuel Oil |  | 5.94 | (1) | 0.011959 | 4413.42 | 0.0044134
1365 | KeySpan Generation, LLC | Holtsville 5 | K | 23694 | Holtsville | Suffolk | NY | 1974-07-01 | 56.7 | 49.8 | 60.8 | N | Jet Engine | No. 2 Fuel Oil |  | 5.981 | (1) | 0.012042 | 4443.883 | 0.0044439
1366 | KeySpan Generation, LLC | Holtsville 6 | K | 23695 | Holtsville | Suffolk | NY | 1975-07-01 | 56.7 | 52.2 | 67.4 | N | Jet Engine | No. 2 Fuel Oil |  | 4.619 | (1) | 0.0092995 | 3431.917 | 0.0034319
1367 | KeySpan Generation, LLC | Holtsville 7 | K | 23696 | Holtsville | Suffolk | NY | 1975-07-01 | 56.7 | 52.4 | 63.8 | N | Jet Engine | No. 2 Fuel Oil |  | 10.036 | (1) | 0.020206 | 7456.748 | 0.0074567
1368 | KeySpan Generation, LLC | Holtsville 8 | K | 23697 | Holtsville | Suffolk | NY | 1975-07-01 | 56.7 | 52.2 | 60.5 | N | Jet Engine | No. 2 Fuel Oil |  | 4.375 | (1) | 0.0088083 | 3250.625 | 0.0032506
1369 | KeySpan Generation, LLC | Holtsville 9 | K | 23698 | Holtsville | Suffolk | NY | 1975-07-01 | 56.7 | 57.1 | 68.6 | N | Jet Engine | No. 2 Fuel Oil |  | 0.72 | (1) | 0.0014496 | 534.96 | 0.00053496
1370 | KeySpan Generation, LLC | Holtsville 10 | K | 23699 | Holtsville | Suffolk | NY | 1975-07-01 | 56.7 | 50.5 | 65.9 | N | Jet Engine | No. 2 Fuel Oil |  | 5.659 | (1) | 0.011393 | 4204.637 | 0.0042046
1371 | KeySpan Generation, LLC | Montauk 2 | K | 23721 | Montauk | Suffolk | NY | 1971-05-01 | 2 | 1.833 | 2.233 | N | Internal Combustion | No. 2 Fuel Oil |  | 0.355 | (1) | 0.020263 | 263.765 | 0.00026377
1372 | KeySpan Generation, LLC | Montauk 3 | K | 23721 | Montauk | Suffolk | NY | 1965-11-01 | 2 | 1.833 | 2.233 | N | Internal Combustion | No. 2 Fuel Oil |  | 0.355 | (1) | 0.020263 | 263.765 | 0.00026377
1373 | KeySpan Generation, LLC | Montauk 4 | K | 23721 | Montauk | Suffolk | NY | 1965-11-01 | 2 | 1.834 | 2.234 | N | Internal Combustion | No. 2 Fuel Oil |  | 0.354 | (1) | 0.020205 | 263.022 | 0.00026302
1378 | KeySpan Generation, LLC | Northport GT | K | 23718 | Northport | Suffolk | NY | 1967-03-01 | 16 | 12.8 | 18.1 | N | Combustion Turbine | No. 2 Fuel Oil |  | 0.16 | (1) | 0.0011416 | 118.88 | 0.00011888
1383 | KeySpan Generation, LLC | Port Jefferson GT 01 | K | 23713 | Port Jefferson | Suffolk | NY | 1966-12-01 | 16 | 12.1 | 17.5 | N | Combustion Turbine | No. 2 Fuel Oil |  | 0.249 | (1) | 0.0017765 | 185.007 | 0.00018501
1386 | KeySpan Generation, LLC | S Hampton 1 | K | 23720 | South Hampton | Suffolk | NY | 1963-03-01 | 11.5 | 7.2 | 9.4 | N | Combustion Turbine | No. 2 Fuel Oil |  | 0.397 | (1) | 0.0039408 | 294.971 | 0.00029497
1387 | KeySpan Generation, LLC | Shoreham 1 | K | 23715 | Shoreham | Suffolk | NY | 1971-07-01 | 52.9 | 46.4 | 64.9 | N | Combustion Turbine | No. 2 Fuel Oil |  | 3.516 | (1) | 0.0075873 | 2612.388 | 0.0026124
1388 | KeySpan Generation, LLC | Shoreham 2 | K | 23716 | Shoreham | Suffolk | NY | 1984-04-01 | 18.6 | 17.5 | 23.7 | N | Combustion Turbine | No. 2 Fuel Oil |  | 0.417 | (1) | 0.0025593 | 309.831 | 0.00030983
1389 | KeySpan Generation, LLC | Southold 1 | K | 23719 | Southold | Suffolk | NY | 1964-08-01 | 14 | 12.3 | 14.4 | N | Combustion Turbine | No. 2 Fuel Oil |  | 0.735 | (1) | 0.0059932 | 546.105 | 0.00054611
1390 | KeySpan Generation, LLC | Wading River 1 | K | 23522 | Shoreham | Suffolk | NY | 1989-08-01 | 79.5 | 78.2 | 97.2 | N | Combustion Turbine | No. 2 Fuel Oil |  | 13.364 | (1) | 0.01919 | 9929.452 | 0.0099295
1391 | KeySpan Generation, LLC | Wading River 2 | K | 23547 | Shoreham | Suffolk | NY | 1989-08-01 | 79.5 | 81.3 | 97.7 | N | Combustion Turbine | No. 2 Fuel Oil |  | 18.266 | (1) | 0.026228 | 13571.638 | 0.013572
1392 | KeySpan Generation, LLC | Wading River 3 | K | 23601 | Shoreham | Suffolk | NY | 1989-08-01 | 79.5 | 81.3 | 98.2 | N | Combustion Turbine | No. 2 Fuel Oil |  | 24.039 | (1) | 0.034518 | 17860.977 | 0.017861
1393 | KeySpan Generation, LLC | West Babylon 4 | K | 23714 | West Babylon | Suffolk | NY | 1971-08-01 | 52.4 | 48.7 | 63 | N | Combustion Turbine | No. 2 Fuel Oil |  | 2.238 | (1) | 0.0048756 | 1662.834 | 0.0016628
1497 | New York State Elec. & Gas Corp. | Harris Lake | D | x | Newcomb | Essex | NY | 1967-08-01 | 1.7 | 0 | 0 |  | Internal Combustion | No. 2 Fuel Oil
1651 | NRG Power, Inc. | Astoria GT 05 | J | 24106 | Queens | Queens | NY | 1970-06-01 | 19.2 | 12.4 | 17.6 | N | Combustion Turbine | No. 2 Fuel Oil |  | 0.254 |  | 0.0015102 | 188.722 | 0.00018872
1652 | NRG Power, Inc. | Astoria GT 07 | J | 24107 | Queens | Queens | NY | 1970-06-01 | 19.2 | 12.5 | 14.7 | N | Combustion Turbine | No. 2 Fuel Oil |  | 0.147 |  | 0.000874 | 109.221 | 0.00010922
1653 | NRG Power, Inc. | Astoria GT 08 | J | 24108 | Queens | Queens | NY | 1970-06-01 | 19.2 | 13.3 | 16.7 | N | Combustion Turbine | No. 2 Fuel Oil |  | 0.135 |  | 0.00080265 | 100.305 | 0.0001003
1654 | NRG Power, Inc. | Astoria GT 10 | J | 24110 | Queens | Queens | NY | 1971-01-01 | 31.8 | 19.6 | 28.6 | N | Combustion Turbine | No. 2 Fuel Oil |  | 0.32 |  | 0.0011487 | 237.76 | 0.00023776
1655 | NRG Power, Inc. | Astoria GT 11 | J | 24225 | Queens | Queens | NY | 1971-02-01 | 31.8 | 18.7 | 29.2 | N | Combustion Turbine | No. 2 Fuel Oil |  | 0.402 |  | 0.0014431 | 298.686 | 0.00029869
1656 | NRG Power, Inc. | Astoria GT 12 | J | 24226 | Queens | Queens | NY | 1971-05-01 | 31.8 | 17.6 | 27 | N | Combustion Turbine | No. 2 Fuel Oil |  | 0.374 |  | 0.0013426 | 277.882 | 0.00027788
1657 | NRG Power, Inc. | Astoria GT 13 | J | 24227 | Queens | Queens | NY | 1971-05-01 | 31.8 | 18.6 | 28.5 | N | Combustion Turbine | No. 2 Fuel Oil |  | 0.322 |  | 0.0011559 | 239.246 | 0.00023925
1674 | NRG Power, Inc. | Dunkirk IC 2 | A | x | Dunkirk | Chautauqua | NY | 1990-01-01 | 0.5 | 0 | 0 | N | Internal Combustion | No. 2 Fuel Oil
1679 | NRG Power, Inc. | Huntley IC 1 | A | x | Tonawanda | Erie | NY | 1967-08-01 | 0.7 | 0 | 0 | N | Internal Combustion | No. 2 Fuel Oil
1682 | NRG Power, Inc. | Oswego IC 1 | C | x | Oswego | Oswego | NY | 1967-08-01 | 0.7 | 0 | 0 | N | Internal Combustion | No. 2 Fuel Oil
1683 | NRG Power, Inc. | Oswego IC 2 | C | x | Oswego | Oswego | NY | 1976-02-01 | 0.8 | 0 | 0 | N | Internal Combustion | No. 2 Fuel Oil
1684 | NRG Power, Inc. | Oswego IC 3 | C | x | Oswego | Oswego | NY | 1980-07-01 | 0.8 | 0 | 0 | N | Internal Combustion | No. 2 Fuel Oil
1703 | Rochester Gas and Electric Corp. | Beebee GT | B | 23619 | Rochester | Monroe | NY | 1969-06-01 | 19 | 15 | 16 | N | Combustion Turbine | No. 2 Fuel Oil |  | 0.167 |  | 0.0010034 | 124.081 | 0.00012408
1718 | Rockville Centre, Village of | Charles P Keller 7 | K | x | Rockville Centre | Nassau | NY | 1942-09-01 | 2 | 2 | 2 | N | Internal Combustion | No. 2 Fuel Oil |  | 0.025 |  | 0.0014269 | 18.575 | 1.8575e-05
1719 | Rockville Centre, Village of | Charles P Keller 8 | K | x | Rockville Centre | Nassau | NY | 1950-09-01 | 2.4 | 2.7 | 2.7 | N | Internal Combustion | No. 2 Fuel Oil |  | 0.067 |  | 0.0031868 | 49.781 | 4.9781e-05
1720 | Rockville Centre, Village of | Charles P Keller 9 | K | x | Rockville Centre | Nassau | NY | 1954-09-01 | 3.5 | 3.3 | 3.3 | N | Internal Combustion | No. 2 Fuel Oil | Natural Gas | 0.395 |  | 0.012883 | 293.485 | 0.00029349
1721 | Rockville Centre, Village of | Charles P Keller 10 | K | x | Rockville Centre | Nassau | NY | 1954-09-01 | 3.5 | 3.2 | 3.2 | N | Internal Combustion | No. 2 Fuel Oil | Natural Gas | 1.013 |  | 0.03304 | 752.659 | 0.00075266
1722 | Rockville Centre, Village of | Charles P Keller 11 | K | x | Rockville Centre | Nassau | NY | 1962-09-01 | 5.2 | 5.2 | 5.2 | N | Internal Combustion | No. 2 Fuel Oil | Natural Gas | 2.034 |  | 0.044652 | 1511.262 | 0.0015113
1723 | Rockville Centre, Village of | Charles P Keller 12 | K | x | Rockville Centre | Nassau | NY | 1967-09-01 | 5.5 | 5.5 | 5.5 | N | Internal Combustion | No. 2 Fuel Oil | Natural Gas | 1.822 |  | 0.037817 | 1353.746 | 0.0013537
1724 | Rockville Centre, Village of | Charles P Keller 13 | K | x | Rockville Centre | Nassau | NY | 1974-09-01 | 5.5 | 5.4 | 5.4 | N | Internal Combustion | No. 2 Fuel Oil | Natural Gas | 3.551 |  | 0.073703 | 2638.393 | 0.0026384
1725 | Rockville Centre, Village of | Charles P Keller 14 | K | x | Rockville Centre | Nassau | NY | 1994-09-01 | 6.2 | 6.3 | 6.3 | N | Internal Combustion | No. 2 Fuel Oil | Natural Gas | 3.884 |  | 0.071513 | 2885.812 | 0.0028858
Totals | [8 empty] | 2139.475 | [6 empty] | 242.102 |  |  | 179881.786 | 0.17988

## Kerosene
Line No. | Billing Org | Station Unit | Zone | PTID | Town | Cnty | St | MM-DD-YYYY | Nameplate MW | CAPABILITY SUM MW | CAPABILITY WIN MW | DUAL | Unit Type | Fuel Type 1 | Fuel Type 2 | 2006 GWh | Notes | Capacity | CO2 Emissions MTCO2 | CO2 Emissions MMTCO2 | Power Plant Efficiency | Heat Rates 2015 BTU per kWh | Kerosene Heat Content BTU/gallon | Volume Kerosene Burned (gallons) | CO2 Produced (lbs) | CO2 Produced (Metric Tons) | Social Cost Burning Kerosene
1050 | Astoria Generating Company L.P. | Narrows 1-1 | J | 24228 | Brooklyn | Kings | NY | 1972-05-01 | 22 | 21 | 25.7 | N | Combustion Turbine | Kerosene | Natural Gas | 15.47 |  | 0.080272 | 4022.2 | 0.0040222 | 0.024547 | 10197 | 139000 | 1134874.7482 | 28371868.705 | 12869.2785 | 540509.6958
1051 | Astoria Generating Company L.P. | Narrows 1-2 | J | 24229 | Brooklyn | Kings | NY | 1972-05-01 | 22 | 19.5 | 24.8 | N | Combustion Turbine | Kerosene | Natural Gas | 15.42 |  | 0.080012 | 4009.2 | 0.0040092 | 0.024547 | 10197 | 139000 | 1131206.7626 | 28280169.0647 | 12827.6842 | 538762.7349
1052 | Astoria Generating Company L.P. | Narrows 1-3 | J | 24230 | Brooklyn | Kings | NY | 1972-05-01 | 22 | 20.4 | 25.3 | N | Combustion Turbine | Kerosene | Natural Gas | 14.49 |  | 0.075187 | 3767.4 | 0.0037674 | 0.024547 | 10197 | 139000 | 1062982.2302 | 26574555.7554 | 12054.0301 | 506269.2626
1053 | Astoria Generating Company L.P. | Narrows 1-4 | J | 24231 | Brooklyn | Kings | NY | 1972-05-01 | 22 | 20.1 | 25.3 | N | Combustion Turbine | Kerosene | Natural Gas | 13.2 |  | 0.068493 | 3432 | 0.003432 | 0.024547 | 10197 | 139000 | 968348.2014 | 24208705.036 | 10980.897 | 461197.6719
1054 | Astoria Generating Company L.P. | Narrows 1-5 | J | 24232 | Brooklyn | Kings | NY | 1972-05-01 | 22 | 19.6 | 25.4 | N | Combustion Turbine | Kerosene | Natural Gas | 12.24 |  | 0.063512 | 3182.4 | 0.0031824 | 0.024547 | 10197 | 139000 | 897922.8777 | 22448071.9424 | 10182.2863 | 427656.0231
1055 | Astoria Generating Company L.P. | Narrows 1-6 | J | 24233 | Brooklyn | Kings | NY | 1972-05-01 | 22 | 17.9 | 23.9 | N | Combustion Turbine | Kerosene | Natural Gas | 12.5 |  | 0.064861 | 3250 | 0.00325 | 0.024547 | 10197 | 139000 | 916996.4029 | 22924910.0719 | 10398.5767 | 436740.2196
1056 | Astoria Generating Company L.P. | Narrows 1-7 | J | 24234 | Brooklyn | Kings | NY | 1972-05-01 | 22 | 18.3 | 23 | N | Combustion Turbine | Kerosene | Natural Gas | 12.57 |  | 0.065224 | 3268.2 | 0.0032682 | 0.024547 | 10197 | 139000 | 922131.5827 | 23053289.5683 | 10456.8087 | 439185.9649
1057 | Astoria Generating Company L.P. | Narrows 1-8 | J | 24235 | Brooklyn | Kings | NY | 1972-05-01 | 22 | 19.9 | 24 | N | Combustion Turbine | Kerosene | Natural Gas | 13.24 |  | 0.068701 | 3442.4 | 0.0034424 | 0.024547 | 10197 | 139000 | 971282.5899 | 24282064.7482 | 11014.1724 | 462595.2406
1058 | Astoria Generating Company L.P. | Narrows 2-1 | J | 24236 | Brooklyn | Kings | NY | 1972-06-01 | 22 | 19.4 | 26.5 | N | Combustion Turbine | Kerosene | Natural Gas | 13.87 |  | 0.07197 | 3606.2 | 0.0036062 | 0.024547 | 10197 | 139000 | 1017499.2086 | 25437480.2158 | 11538.2607 | 484606.9477
1059 | Astoria Generating Company L.P. | Narrows 2-2 | J | 24237 | Brooklyn | Kings | NY | 1972-06-01 | 22 | 18.7 | 24.8 | N | Combustion Turbine | Kerosene | Natural Gas | 12.96 |  | 0.067248 | 3369.6 | 0.0033696 | 0.024547 | 10197 | 139000 | 950741.8705 | 23768546.7626 | 10781.2443 | 452812.2597
1060 | Astoria Generating Company L.P. | Narrows 2-3 | J | 24238 | Brooklyn | Kings | NY | 1972-06-01 | 22 | 18.4 | 24.6 | N | Combustion Turbine | Kerosene | Natural Gas | 11.79 |  | 0.061177 | 3065.4 | 0.0030654 | 0.024547 | 10197 | 139000 | 864911.0072 | 21622775.1799 | 9807.9375 | 411933.3752
1061 | Astoria Generating Company L.P. | Narrows 2-4 | J | 24239 | Brooklyn | Kings | NY | 1972-06-01 | 22 | 18.4 | 23.9 | N | Combustion Turbine | Kerosene | Natural Gas | 11 |  | 0.057078 | 2860 | 0.00286 | 0.024547 | 10197 | 139000 | 806956.8345 | 20173920.8633 | 9150.7475 | 384331.3933
1062 | Astoria Generating Company L.P. | Narrows 2-5 | J | 24240 | Brooklyn | Kings | NY | 1972-06-01 | 22 | 19.9 | 25.9 | N | Combustion Turbine | Kerosene | Natural Gas | 12.88 |  | 0.066833 | 3348.8 | 0.0033488 | 0.024547 | 10197 | 139000 | 944873.0935 | 23621827.3381 | 10714.6934 | 450017.1223
1063 | Astoria Generating Company L.P. | Narrows 2-6 | J | 24241 | Brooklyn | Kings | NY | 1972-06-01 | 22 | 18.1 | 24.3 | N | Combustion Turbine | Kerosene | Natural Gas | 11.9 |  | 0.061748 | 3094 | 0.003094 | 0.024547 | 10197 | 139000 | 872980.5755 | 21824514.3885 | 9899.445 | 415776.6891
1064 | Astoria Generating Company L.P. | Narrows 2-7 | J | 24242 | Brooklyn | Kings | NY | 1972-06-01 | 22 | 20.7 | 26.6 | N | Combustion Turbine | Kerosene | Natural Gas | 14.29 |  | 0.074149 | 3715.4 | 0.0037154 | 0.024547 | 10197 | 139000 | 1048310.2878 | 26207757.1942 | 11887.6528 | 499281.4191
1065 | Astoria Generating Company L.P. | Narrows 2-8 | J | 24243 | Brooklyn | Kings | NY | 1972-06-01 | 22 | 17 | 24.8 | N | Combustion Turbine | Kerosene | Natural Gas | 6.31 |  | 0.032742 | 1640.6 | 0.0016406 | 0.024547 | 10197 | 139000 | 462899.7842 | 11572494.6043 | 5249.2015 | 220466.4629
1083 | Central Hudson Gas & Elec. Corp. | Coxsackie GT | G | 23611 | Coxsackie | Greene | NY | 1969-12-01 | 21.6 | 19.9 | 24.3 | N | Combustion Turbine | Kerosene | Natural Gas | 0.236 |  | 0.0012473 | 61.36 | 6.136e-05 | 0.024547 | 10197 | 139000 | 17312.8921 | 432822.3022 | 196.3251 | 8245.6553
1092 | Central Hudson Gas & Elec. Corp. | South Cairo | G | 23612 | Cairo | Greene | NY | 1970-06-01 | 21.6 | 8.9 | 22.3 | N | Combustion Turbine | Kerosene |  | 0.213 |  | 0.0011257 | 55.38 | 5.538e-05 | 0.024547 | 10197 | 139000 | 15625.6187 | 390640.4676 | 177.1917 | 7442.0533
1100 | Consolidated Edison Co. of NY, Inc. | 59 St. GT 1 | J | 24138 | Manhattan | New York | NY | 1969-06-01 | 17.1 | 13.4 | 15.4 | N | Combustion Turbine | Kerosene |  | 0.927 |  | 0.0061884 | 241.02 | 0.00024102 | 0.024547 | 10197 | 139000 | 68004.4532 | 1700111.3309 | 771.1584 | 32388.6547
1101 | Consolidated Edison Co. of NY, Inc. | 74 St. GT 1 | J | 24260 | Manhattan | New York | NY | 1968-10-01 | 18.5 | 19 | 22.5 | N | Combustion Turbine | Kerosene |  | 0.536 |  | 0.0033074 | 139.36 | 0.00013936 | 0.024547 | 10197 | 139000 | 39320.8058 | 983020.1439 | 445.891 | 18727.4206
1102 | Consolidated Edison Co. of NY, Inc. | 74 St. GT 2 | J | 24261 | Manhattan | New York | NY | 1968-10-01 | 18.5 | 19.7 | 23.7 | N | Combustion Turbine | Kerosene |  | 0.842 |  | 0.0051956 | 218.92 | 0.00021892 | 0.024547 | 10197 | 139000 | 61768.8777 | 1544221.9424 | 700.4481 | 29418.8212
1108 | Consolidated Edison Co. of NY, Inc. | Hudson Ave 3 | J | 23810 | Brooklyn | Kings | NY | 1970-07-01 | 16.3 | 16 | 18.8 | Y | Combustion Turbine | Kerosene |  | 0.575 |  | 0.0040269 | 149.5 | 0.0001495 | 0.024547 | 10197 | 139000 | 42181.8345 | 1054545.8633 | 478.3345 | 20090.0501
1109 | Consolidated Edison Co. of NY, Inc. | Hudson Ave 4 | J | 23540 | Brooklyn | Kings | NY | 1970-07-01 | 16.3 | 13.7 | 18.1 | Y | Combustion Turbine | Kerosene |  | 0.658 |  | 0.0046082 | 171.08 | 0.00017108 | 0.024547 | 10197 | 139000 | 48270.6906 | 1206767.2662 | 547.3811 | 22990.0052
1110 | Consolidated Edison Co. of NY, Inc. | Hudson Ave 5 | J | 23657 | Brooklyn | Kings | NY | 1970-07-01 | 16.3 | 14.5 | 20.1 | Y | Combustion Turbine | Kerosene |  | 0.615 |  | 0.0043071 | 159.9 | 0.0001599 | 0.024547 | 10197 | 139000 | 45116.223 | 1127905.5755 | 511.61 | 21487.6188
1395 | KeySpan Ravenswood, Inc. | Ravenswood 4 | J | 24252 | Queens | Queens | NY | 1970-09-01 | 21.1 | 14.7 | 17.2 | N | Combustion Turbine | Kerosene | Natural Gas | 0.056 |  | 0.00030297 | 14.56 | 1.456e-05 | 0.024547 | 10197 | 139000 | 4108.1439 | 102703.5971 | 46.5856 | 1956.5962
1396 | KeySpan Ravenswood, Inc. | Ravenswood 5 | J | 24254 | Queens | Queens | NY | 1970-08-01 | 21.1 | 15.7 | 18.7 | N | Combustion Turbine | Kerosene |  | 0.414 |  | 0.0022398 | 107.64 | 0.00010764 | 0.024547 | 10197 | 139000 | 30370.9209 | 759273.0216 | 344.4009 | 14464.8361
1397 | KeySpan Ravenswood, Inc. | Ravenswood 6 | J | 24253 | Queens | Queens | NY | 1970-08-01 | 22 | 16.7 | 19.9 | N | Combustion Turbine | Kerosene | Natural Gas | 0.486 |  | 0.0025218 | 126.36 | 0.00012636 | 0.024547 | 10197 | 139000 | 35652.8201 | 891320.5036 | 404.2967 | 16980.4597
1398 | KeySpan Ravenswood, Inc. | Ravenswood 7 | J | 24255 | Queens | Queens | NY | 1970-08-01 | 22 | 16.5 | 21.1 | N | Combustion Turbine | Kerosene | Natural Gas | 0.795 |  | 0.0041252 | 206.7 | 0.0002067 | 0.024547 | 10197 | 139000 | 58320.9712 | 1458024.2806 | 661.3495 | 27776.678
1399 | KeySpan Ravenswood, Inc. | Ravenswood 8 | J | 24256 | Queens | Queens | NY | 1970-07-01 | 25 | 0 | 0 | N | Combustion Turbine | Kerosene | Natural Gas | [5 empty] | 0.024547 | 10197 | 139000
1400 | KeySpan Ravenswood, Inc. | Ravenswood 9 | J | 24257 | Queens | Queens | NY | 1970-07-01 | 25 | 21 | 24.8 | N | Combustion Turbine | Kerosene | Natural Gas | 1.763 |  | 0.0080502 | 458.38 | 0.00045838 | 0.024547 | 10197 | 139000 | 129333.1727 | 3233329.3165 | 1466.6153 | 61597.8406
1401 | KeySpan Ravenswood, Inc. | Ravenswood 10 | J | 24258 | Queens | Queens | NY | 1970-08-01 | 25 | 21.2 | 22.9 | N | Combustion Turbine | Kerosene | Natural Gas | 1.662 |  | 0.007589 | 432.12 | 0.00043212 | 0.024547 | 10197 | 139000 | 121923.8417 | 3048096.0432 | 1382.5948 | 58068.9796
1402 | KeySpan Ravenswood, Inc. | Ravenswood 11 | J | 24259 | Queens | Queens | NY | 1970-08-01 | 25 | 20.2 | 24.7 | N | Combustion Turbine | Kerosene | Natural Gas | 1.613 |  | 0.0073653 | 419.38 | 0.00041938 | 0.024547 | 10197 | 139000 | 118329.2158 | 2958230.3957 | 1341.8323 | 56356.9579
1403 | KeySpan Ravenswood, Inc. | Ravenswood 2-1 | J | 24244 | Queens | Queens | NY | 1970-12-01 | 42.9 | 37.5 | 47.2 | N | Combustion Turbine | Kerosene | Natural Gas | 2.845 |  | 0.0075704 | 739.7 | 0.0007397 | 0.024547 | 10197 | 139000 | 208708.3813 | 5217709.5324 | 2366.716 | 99402.074
1404 | KeySpan Ravenswood, Inc. | Ravenswood 2-2 | J | 24245 | Queens | Queens | NY | 1970-12-01 | 42.9 | 37.6 | 47.4 | N | Combustion Turbine | Kerosene | Natural Gas | 1.448 |  | 0.0038531 | 376.48 | 0.00037648 | 0.024547 | 10197 | 139000 | 106224.8633 | 2655621.5827 | 1204.5711 | 50591.987
1405 | KeySpan Ravenswood, Inc. | Ravenswood 2-3 | J | 24246 | Queens | Queens | NY | 1970-12-01 | 42.9 | 38 | 45.1 | N | Combustion Turbine | Kerosene | Natural Gas | 2.618 |  | 0.0069664 | 680.68 | 0.00068068 | 0.024547 | 10197 | 139000 | 192055.7266 | 4801393.1655 | 2177.8779 | 91470.8716
1406 | KeySpan Ravenswood, Inc. | Ravenswood 2-4 | J | 24247 | Queens | Queens | NY | 1970-12-01 | 42.9 | 37 | 46.3 | N | Combustion Turbine | Kerosene | Natural Gas | 1.953 |  | 0.0051969 | 507.78 | 0.00050778 | 0.024547 | 10197 | 139000 | 143271.518 | 3581787.9496 | 1624.6736 | 68236.2919
1407 | KeySpan Ravenswood, Inc. | Ravenswood 3-1 | J | 24248 | Queens | Queens | NY | 1970-08-01 | 42.9 | 37.8 | 48.3 | N | Combustion Turbine | Kerosene | Natural Gas | 3.202 |  | 0.0085204 | 832.52 | 0.00083252 | 0.024547 | 10197 | 139000 | 234897.7986 | 5872444.964 | 2663.6994 | 111875.3747
1408 | KeySpan Ravenswood, Inc. | Ravenswood 3-2 | J | 24249 | Queens | Queens | NY | 1970-08-01 | 42.9 | 34.9 | 46 | N | Combustion Turbine | Kerosene | Natural Gas | 2.488 |  | 0.0066205 | 646.88 | 0.00064688 | 0.024547 | 10197 | 139000 | 182518.964 | 4562974.1007 | 2069.7327 | 86928.7733
1409 | KeySpan Ravenswood, Inc. | Ravenswood 3-3 | J | 24250 | Queens | Queens | NY | 1970-08-01 | 42.9 | 35.6 | 45.6 | N | Combustion Turbine | Kerosene | Natural Gas | 3.848 |  | 0.010239 | 1000.48 | 0.0010005 | 0.024547 | 10197 | 139000 | 282288.1727 | 7057204.3165 | 3201.0978 | 134446.1092
1410 | KeySpan Ravenswood, Inc. | Ravenswood 3-4 | J | 24251 | Queens | Queens | NY | 1970-08-01 | 42.9 | 30.3 | 44.2 | N | Combustion Turbine | Kerosene | Natural Gas | 2.694 |  | 0.0071686 | 700.44 | 0.00070044 | 0.024547 | 10197 | 139000 | 197631.0647 | 4940776.6187 | 2241.1012 | 94126.2521
1648 | NRG Power, Inc. | Arthur Kill GT 1 | J | 23520 | Staten Island | Richmond | NY | 1970-06-01 | 20 | 14.5 | 16.3 | N | Combustion Turbine | Kerosene |  | 0.774 |  | 0.0044178 | 201.24 | 0.00020124 | 0.024547 | 10197 | 139000 | 56780.4173 | 1419510.4317 | 643.8799 | 27042.9544
1658 | NRG Power, Inc. | Astoria GT 2-1 | J | 24094 | Queens | Queens | NY | 1970-06-01 | 46.5 | 34.7 | 48.2 | N | Combustion Turbine | Kerosene | Natural Gas | 7.329 |  | 0.017992 | 1905.54 | 0.0019055 | 0.024547 | 10197 | 139000 | 537653.3309 | 13441333.2734 | 6096.8935 | 256069.5256
1659 | NRG Power, Inc. | Astoria GT 2-2 | J | 24095 | Queens | Queens | NY | 1970-06-01 | 46.5 | 34.4 | 48.3 | N | Combustion Turbine | Kerosene | Natural Gas | 7.488 |  | 0.018383 | 1946.88 | 0.0019469 | 0.024547 | 10197 | 139000 | 549317.5252 | 13732938.1295 | 6229.1634 | 261624.8612
1660 | NRG Power, Inc. | Astoria GT 2-3 | J | 24096 | Queens | Queens | NY | 1970-06-01 | 46.5 | 34.4 | 47.2 | N | Combustion Turbine | Kerosene | Natural Gas | 8.441 |  | 0.020722 | 2194.66 | 0.0021947 | 0.024547 | 10197 | 139000 | 619229.3309 | 15480733.2734 | 7021.9508 | 294921.9355
1661 | NRG Power, Inc. | Astoria GT 2-4 | J | 24097 | Queens | Queens | NY | 1970-06-01 | 46.5 | 37.3 | 44.8 | N | Combustion Turbine | Kerosene | Natural Gas | 9.974 |  | 0.024486 | 2593.24 | 0.0025932 | 0.024547 | 10197 | 139000 | 731689.7698 | 18292244.2446 | 8297.2323 | 348483.7561
1662 | NRG Power, Inc. | Astoria GT 3-1 | J | 24098 | Queens | Queens | NY | 1970-06-01 | 46.5 | 35.8 | 47.4 | N | Combustion Turbine | Kerosene | Natural Gas | 6.529 |  | 0.016028 | 1697.54 | 0.0016975 | 0.024547 | 10197 | 139000 | 478965.5612 | 11974139.0288 | 5431.3846 | 228118.1515
1663 | NRG Power, Inc. | Astoria GT 3-2 | J | 24099 | Queens | Queens | NY | 1970-06-01 | 46.5 | 37.8 | 46.9 | N | Combustion Turbine | Kerosene | Natural Gas | 10.459 |  | 0.025676 | 2719.34 | 0.0027193 | 0.024547 | 10197 | 139000 | 767269.2302 | 19181730.7554 | 8700.6971 | 365429.2766
1664 | NRG Power, Inc. | Astoria GT 3-3 | J | 24100 | Queens | Queens | NY | 1970-06-01 | 46.5 | 34.8 | 45.9 | N | Combustion Turbine | Kerosene | Natural Gas | 6.767 |  | 0.016613 | 1759.42 | 0.0017594 | 0.024547 | 10197 | 139000 | 496425.1727 | 12410629.3165 | 5629.3735 | 236433.6853
1665 | NRG Power, Inc. | Astoria GT 3-4 | J | 24101 | Queens | Queens | NY | 1970-06-01 | 46.5 | 36.2 | 45.5 | N | Combustion Turbine | Kerosene | Natural Gas | 5.016 |  | 0.012314 | 1304.16 | 0.0013042 | 0.024547 | 10197 | 139000 | 367972.3165 | 9199307.9137 | 4172.7408 | 175255.1153
1666 | NRG Power, Inc. | Astoria GT 4-1 | J | 24102 | Queens | Queens | NY | 1970-07-01 | 46.5 | 36.9 | 48.3 | N | Combustion Turbine | Kerosene | Natural Gas | 12.621 |  | 0.030984 | 3281.46 | 0.0032815 | 0.024547 | 10197 | 139000 | 925872.9281 | 23146823.2014 | 10499.2349 | 440967.865
1667 | NRG Power, Inc. | Astoria GT 4-2 | J | 24103 | Queens | Queens | NY | 1970-07-01 | 46.5 | 34.4 | 47.3 | N | Combustion Turbine | Kerosene | Natural Gas | 8.757 |  | 0.021498 | 2276.82 | 0.0022768 | 0.024547 | 10197 | 139000 | 642411 | 16060275 | 7284.8269 | 305962.7283
1668 | NRG Power, Inc. | Astoria GT 4-3 | J | 24104 | Queens | Queens | NY | 1970-07-01 | 46.5 | 36.5 | 47.6 | N | Combustion Turbine | Kerosene | Natural Gas | 9.398 |  | 0.023072 | 2443.48 | 0.0024435 | 0.024547 | 10197 | 139000 | 689434.5755 | 17235864.3885 | 7818.0659 | 328358.7667
1669 | NRG Power, Inc. | Astoria GT 4-4 | J | 24105 | Queens | Queens | NY | 1970-07-01 | 46.5 | 37.6 | 48 | N | Combustion Turbine | Kerosene | Natural Gas | 10.262 |  | 0.025193 | 2668.12 | 0.0026681 | 0.024547 | 10197 | 139000 | 752817.3669 | 18820434.1727 | 8536.8155 | 358546.2507
Totals | [8 empty] | 1605.6 | [9 empty] | 88512.32 | 0.088512

## Conventional Hydro
Line No. | Billing Org | Station Unit | Zone | PTID | Town | Cnty | St | MM-DD-YYYY | Nameplate MW | CAPABILITY SUM MW | CAPABILITY WIN MW | DUAL | Unit Type | Fuel Type 1 | Fuel Type 2 | 2006 GWh | Notes | Capacity | CO2 Emissions MTCO2 | CO2 Emissions MMTCO2
1070 | Boralex Operations, Inc | Fourth Branch | F | 23824 | Waterford | Saratoga | NY | 1987-12-01 | 3.3 | 3.2 | 3.2 |  | Conventional Hydro | Water |  | 17.104 |  | 0.59167 | 171.04 | 0.00017104
1071 | Boralex Operations, Inc | NYS Dam | F | 23527 | Waterford | Saratoga | NY | 1990-12-01 | 11.4 | 11.3 | 11.5 |  | Conventional Hydro | Water |  | 64.849 |  | 0.64937 | 648.49 | 0.00064849
1072 | Boralex Operations, Inc | Sissonville | E | 23735 | Potsdam | St Lawrence | NY | 1990-08-01 | 3 | 2.9 | 3 |  | Conventional Hydro | Water |  | 16.472 |  | 0.62679 | 164.72 | 0.00016472
1073 | Boralex Operations, Inc | Warrensburg | F | 23737 | Warrensburg | Warren | NY | 1988-12-01 | 2.9 | 2.9 | 3 |  | Conventional Hydro | Water |  | 11.908 |  | 0.46875 | 119.08 | 0.00011908
1084 | Central Hudson Gas & Elec. Corp. | Dashville 1 | G | 23610 | Rifton | Ulster | NY | 1920-01-01 | 2.4 | 2.75 | 2.75 |  | Conventional Hydro | Water |  | 12.48 |  | 0.59361 | 124.8 | 0.0001248
1085 | Central Hudson Gas & Elec. Corp. | Dashville 2 | G | 23610 | Rifton | Ulster | NY | 1920-01-01 | 2.4 | 2.75 | 2.75 |  | Conventional Hydro | Water |  | 7.664 |  | 0.36454 | 76.64 | 7.664e-05
1087 | Central Hudson Gas & Elec. Corp. | Groveville Mills | G | x | Beacon | Dutchess | NY | 1983-12-01 | 0.8 | 0 | 0 |  | Conventional Hydro | Water
1088 | Central Hudson Gas & Elec. Corp. | High Falls | G | 23754 | Marbletown | Ulster | NY | 1986-12-01 | 3.2 | 3 | 3 |  | Conventional Hydro | Water |  | 10.68 |  | 0.38099 | 106.8 | 0.0001068
1089 | Central Hudson Gas & Elec. Corp. | Millpond | G | x | Catskill | Greene | NY | 1993-12-01 | 0.9 | 0 | 0 |  | Conventional Hydro | Water
1090 | Central Hudson Gas & Elec. Corp. | Montgomery West | G | x | Montgomery | Orange | NY | 1985-11-01 | 0.2 | 0 | 0 |  | Conventional Hydro | Water
1091 | Central Hudson Gas & Elec. Corp. | Salisbury Mills | G | x | Salisbury Mills | Orange | NY | 1986-12-01 | 0.5 | 0 | 0 |  | Conventional Hydro | Water
1093 | Central Hudson Gas & Elec. Corp. | Sturgeon 1 | G | 23609 | Rifton | Ulster | NY | 1924-01-01 | 4.8 | 3.28 | 5.166 |  | Conventional Hydro | Water |  | 20.251 |  | 0.48162 | 202.51 | 0.00020251
1094 | Central Hudson Gas & Elec. Corp. | Sturgeon 2 | G | 23609 | Rifton | Ulster | NY | 1924-01-01 | 4.8 | 3.94 | 5.167 |  | Conventional Hydro | Water |  | 19.321 |  | 0.4595 | 193.21 | 0.00019321
1095 | Central Hudson Gas & Elec. Corp. | Sturgeon 3 | G | 23609 | Rifton | Ulster | NY | 1924-01-01 | 4.8 | 3.28 | 5.167 |  | Conventional Hydro | Water |  | 20.58 |  | 0.48944 | 205.8 | 0.0002058
1096 | Central Hudson Gas & Elec. Corp. | Wallkill | G | x | Shwangunk | Ulster | NY | 1986-12-01 | 0.5 | 0 | 0 |  | Conventional Hydro | Water
1097 | Central Hudson Gas & Elec. Corp. | Wappingers Falls | G | 23765 | Wappingers | Dutchess | NY | 1988-12-01 | 2 | 1.83 | 2.1 |  | Conventional Hydro | Water |  | 11.366 |  | 0.64874 | 113.66 | 0.00011366
1098 | Central Hudson Gas & Elec. Corp. | West Delaware | G | 23765 | Grahamsville | Sullivan | NY | 1988-12-01 | 7.5 | 7.63 | 7.6 |  | Conventional Hydro | Water |  | 8.524 |  | 0.12974 | 85.24 | 8.524e-05
1114 | Consolidated Hydro New York, Inc. | Walden Hydro | G | 24148 | Walden | Orange | NY | 1983-12-01 | 2.4 | 1.5 | 1.6 |  | Conventional Hydro | Water |  | 6.547 |  | 0.31141 | 65.47 | 6.547e-05
1123 | Coral Power, LLC | Glen Park Hydro | E | 23778 |  | Jefferson | NY | 1986-01-01 | 32.6 | 40.4 | 41.4 |  | Conventional Hydro | Water |  | 184.523 |  | 0.64614 | 1845.23 | 0.0018452
1141 | Erie Boulevard Hydropower LP | Allens Falls | D | 24042 |  | St Lawrence | NY | 1927-01-01 | 4.4 | 3.9 | 4.02 |  | Conventional Hydro | Water |  | 16.465 |  | 0.42717 | 164.65 | 0.00016465
1142 | Erie Boulevard Hydropower LP | Baldwinsville 1 | C | 24041 |  | Onondaga | NY | 1927-01-01 | 0.32 | 0.25 | 0.265 |  | Conventional Hydro | Water |  | 2.035 |  | 0.72596 | 20.35 | 2.035e-05
1143 | Erie Boulevard Hydropower LP | Baldwinsville 2 | C | 24041 |  | Onondaga | NY | 1927-01-01 | 0.32 | 0.25 | 0.265 |  | Conventional Hydro | Water |  | 1.808 |  | 0.64498 | 18.08 | 1.808e-05
1144 | Erie Boulevard Hydropower LP | Beardslee 1 | F | 24051 |  | Herkimer | NY | 1924-01-01 | 10 | 8 | 8.34 |  | Conventional Hydro | Water |  | 29.032 |  | 0.33142 | 290.32 | 0.00029032
1145 | Erie Boulevard Hydropower LP | Beardslee 2 | F | 24051 |  | Herkimer | NY | 1924-01-01 | 10 | 8 | 8.34 |  | Conventional Hydro | Water |  | 31.608 |  | 0.36082 | 316.08 | 0.00031608
1146 | Erie Boulevard Hydropower LP | Beebee Island 1 | E | 24047 |  | Jefferson | NY | 1963-01-01 | 4 | 4.45 | 4.44 |  | Conventional Hydro | Water |  | 24.718 |  | 0.70542 | 247.18 | 0.00024718
1147 | Erie Boulevard Hydropower LP | Beebee Island 2 | E | 24047 |  | Jefferson | NY | 1968-01-01 | 4 | 4.45 | 4.44 |  | Conventional Hydro | Water |  | 30.917 |  | 0.88233 | 309.17 | 0.00030917
1148 | Erie Boulevard Hydropower LP | Belfort 1 | E | 24048 |  | Lewis | NY | 1903-01-01 | 0.4 | 0.333 | 0.425 |  | Conventional Hydro | Water |  | 2.607 |  | 0.74401 | 26.07 | 2.607e-05
1149 | Erie Boulevard Hydropower LP | Belfort 2 | E | 24048 |  | Lewis | NY | 1915-01-01 | 0.64 | 0.533 | 0.681 |  | Conventional Hydro | Water |  | 5.058 |  | 0.90218 | 50.58 | 5.058e-05
1150 | Erie Boulevard Hydropower LP | Belfort 3 | E | 24048 |  | Lewis | NY | 1918-01-01 | 1 | 0.833 | 1.064 |  | Conventional Hydro | Water |  | 4.709 |  | 0.53756 | 47.09 | 4.709e-05
1151 | Erie Boulevard Hydropower LP | Bennetts Bridge 1 | C | 24043 |  | Oswego | NY | 1964-01-01 | 6.375 | 6.983 | 6.942 |  | Conventional Hydro | Water |  | 20.097 |  | 0.35987 | 200.97 | 0.00020097
1152 | Erie Boulevard Hydropower LP | Bennetts Bridge 2 | C | 24043 |  | Oswego | NY | 1966-01-01 | 6.375 | 6.983 | 6.942 |  | Conventional Hydro | Water |  | 24.827 |  | 0.44457 | 248.27 | 0.00024827
1153 | Erie Boulevard Hydropower LP | Bennetts Bridge 3 | C | 24043 |  | Oswego | NY | 1970-01-01 | 7 | 7.667 | 7.623 |  | Conventional Hydro | Water |  | 42.456 |  | 0.69237 | 424.56 | 0.00042456
1154 | Erie Boulevard Hydropower LP | Bennetts Bridge 4 | C | 24043 |  | Oswego | NY | 1970-01-01 | 7 | 7.667 | 7.623 |  | Conventional Hydro | Water |  | 33.222 |  | 0.54178 | 332.22 | 0.00033222
1155 | Erie Boulevard Hydropower LP | Black River 1 | E | 24047 |  | Jefferson | NY | 1920-01-01 | 2 | 2.3 | 2.377 |  | Conventional Hydro | Water |  | 15.62 |  | 0.89155 | 156.2 | 0.0001562
1156 | Erie Boulevard Hydropower LP | Black River 2 | E | 24047 |  | Jefferson | NY | 1920-01-01 | 2 | 2.3 | 2.377 |  | Conventional Hydro | Water |  | 18.582 |  |  | 185.82 | 0.00018582
1157 | Erie Boulevard Hydropower LP | Black River 3 | E | 24047 |  | Jefferson | NY | 1920-01-01 | 2 | 2.3 | 2.377 |  | Conventional Hydro | Water |  | 12.429 |  | 0.70942 | 124.29 | 0.00012429
1158 | Erie Boulevard Hydropower LP | Blake | E | 24056 |  | St Lawrence | NY | 1957-01-01 | 14.4 | 14.5 | 14.52 |  | Conventional Hydro | Water |  | 77.035 |  | 0.61069 | 770.35 | 0.00077035
1159 | Erie Boulevard Hydropower LP | Browns Falls 1 | E | 24044 |  | St Lawrence | NY | 1923-01-01 | 7.5 | 7.7 | 8.46 |  | Conventional Hydro | Water |  | 37.075 |  | 0.56431 | 370.75 | 0.00037075
1160 | Erie Boulevard Hydropower LP | Browns Falls 2 | E | 24044 |  | St Lawrence | NY | 1923-01-01 | 7.5 | 7.7 | 8.46 |  | Conventional Hydro | Water |  | 30.047 |  | 0.45734 | 300.47 | 0.00030047
1161 | Erie Boulevard Hydropower LP | Chasm 1 | D | 24042 |  | Franklin | NY | 1913-01-01 | 1 | 1.045 | 1.093 |  | Conventional Hydro | Water |  | 5.421 |  | 0.61884 | 54.21 | 5.421e-05
1162 | Erie Boulevard Hydropower LP | Chasm 2 | D | 24042 |  | Franklin | NY | 1913-01-01 | 1 | 1.045 | 1.093 |  | Conventional Hydro | Water |  | 6.932 |  | 0.79132 | 69.32 | 6.932e-05
1163 | Erie Boulevard Hydropower LP | Chasm 3 | D | 24042 |  | Franklin | NY | 1926-01-01 | 1.35 | 1.41 | 1.475 |  | Conventional Hydro | Water |  | 10.857 |  | 0.91806 | 108.57 | 0.00010857
1164 | Erie Boulevard Hydropower LP | Colton 1 | E | 24057 |  | St Lawrence | NY | 1962-01-01 | 10 | 10.033 | 10.207 |  | Conventional Hydro | Water |  | 76.977 |  | 0.87873 | 769.77 | 0.00076977
1165 | Erie Boulevard Hydropower LP | Colton 2 | E | 24057 |  | St Lawrence | NY | 1918-01-01 | 10 | 10.033 | 10.207 |  | Conventional Hydro | Water |  | 72.421 |  | 0.82672 | 724.21 | 0.00072421
1166 | Erie Boulevard Hydropower LP | Colton 3 | E | 24057 |  | St Lawrence | NY | 1928-01-01 | 10 | 10.033 | 10.207 |  | Conventional Hydro | Water |  | 66.822 |  | 0.76281 | 668.22 | 0.00066822
1167 | Erie Boulevard Hydropower LP | Deferiet 1 | E | 24047 |  | Jefferson | NY | 1925-01-01 | 3.6 | 3.567 | 3.553 |  | Conventional Hydro | Water |  | 22.604 |  | 0.71677 | 226.04 | 0.00022604
1168 | Erie Boulevard Hydropower LP | Deferiet 2 | E | 24047 |  | Jefferson | NY | 1925-01-01 | 3.6 | 3.567 | 3.553 |  | Conventional Hydro | Water |  | 27.37 |  | 0.8679 | 273.7 | 0.0002737
1169 | Erie Boulevard Hydropower LP | Deferiet 3 | E | 24047 |  | Jefferson | NY | 1925-01-01 | 3.6 | 3.567 | 3.553 |  | Conventional Hydro | Water |  | 18.319 |  | 0.58089 | 183.19 | 0.00018319
1170 | Erie Boulevard Hydropower LP | E J West 1 | F | 24058 |  | Saratoga | NY | 1930-01-01 | 10 | 11.5 | 11.135 |  | Conventional Hydro | Water |  | 55.976 |  | 0.639 | 559.76 | 0.00055976
1171 | Erie Boulevard Hydropower LP | E J West 2 | F | 24058 |  | Saratoga | NY | 1930-01-01 | 10 | 11.5 | 11.135 |  | Conventional Hydro | Water |  | 55.175 |  | 0.62985 | 551.75 | 0.00055175
1172 | Erie Boulevard Hydropower LP | Eagle 1 | E | 24048 |  | Lewis | NY | 1914-01-01 | 1.3 | 1.268 | 1.24 |  | Conventional Hydro | Water |  | 6.843 |  | 0.6009 | 68.43 | 6.843e-05
1173 | Erie Boulevard Hydropower LP | Eagle 2 | E | 24048 |  | Lewis | NY | 1915-01-01 | 1.35 | 1.317 | 1.288 |  | Conventional Hydro | Water |  | 6.061 |  | 0.51251 | 60.61 | 6.061e-05
1174 | Erie Boulevard Hydropower LP | Eagle 3 | E | 24048 |  | Lewis | NY | 1919-01-01 | 1.35 | 1.317 | 1.288 |  | Conventional Hydro | Water |  | 9.917 |  | 0.83858 | 99.17 | 9.917e-05
1175 | Erie Boulevard Hydropower LP | Eagle 4 | E | 24048 |  | Lewis | NY | 1925-01-01 | 2.05 | 1.999 | 1.955 |  | Conventional Hydro | Water |  | 14.241 |  | 0.79302 | 142.41 | 0.00014241
1176 | Erie Boulevard Hydropower LP | East Norfolk | E | 24057 |  | St Lawrence | NY | 1928-01-01 | 3 | 3.6 | 3.55 |  | Conventional Hydro | Water |  | 23.232 |  | 0.88402 | 232.32 | 0.00023232
1177 | Erie Boulevard Hydropower LP | Eel Weir 1 | E | 24044 |  | St Lawrence | NY | 1928-01-01 | 0.5 | 0.37 | 0.374 |  | Conventional Hydro | Water |  | 2.176 |  | 0.4968 | 21.76 | 2.176e-05
1178 | Erie Boulevard Hydropower LP | Eel Weir 2 | E | 24044 |  | St Lawrence | NY | 1938-01-01 | 1.1 | 0.815 | 0.823 |  | Conventional Hydro | Water |  | 3.934 |  | 0.40826 | 39.34 | 3.934e-05
1179 | Erie Boulevard Hydropower LP | Eel Weir 3 | E | 24044 |  | St Lawrence | NY | 1938-01-01 | 1.1 | 0.815 | 0.823 |  | Conventional Hydro | Water |  | 5.163 |  | 0.5358 | 51.63 | 5.163e-05
1180 | Erie Boulevard Hydropower LP | Effley 1 | E | 24048 |  | Lewis | NY | 1902-01-01 | 0.4 | 0.392 | 0.396 |  | Conventional Hydro | Water |  | 2.254 |  | 0.64326 | 22.54 | 2.254e-05
1181 | Erie Boulevard Hydropower LP | Effley 2 | E | 24048 |  | Lewis | NY | 1907-01-01 | 0.4 | 0.392 | 0.396 |  | Conventional Hydro | Water |  | 2.404 |  | 0.68607 | 24.04 | 2.404e-05
1182 | Erie Boulevard Hydropower LP | Effley 3 | E | 24048 |  | Lewis | NY | 1910-01-01 | 0.6 | 0.588 | 0.594 |  | Conventional Hydro | Water |  | 3.319 |  | 0.63147 | 33.19 | 3.319e-05
1183 | Erie Boulevard Hydropower LP | Effley 4 | E | 24048 |  | Lewis | NY | 1923-01-01 | 1.56 | 1.528 | 1.544 |  | Conventional Hydro | Water |  | 9.511 |  | 0.69598 | 95.11 | 9.511e-05
1184 | Erie Boulevard Hydropower LP | Elmer 1 | E | 24048 |  | Lewis | NY | 1916-01-01 | 0.75 | 0.9 | 0.9 |  | Conventional Hydro | Water |  | 5.509 |  | 0.83851 | 55.09 | 5.509e-05
1185 | Erie Boulevard Hydropower LP | Elmer 2 | E | 24048 |  | Lewis | NY | 1916-01-01 | 0.75 | 0.9 | 0.9 |  | Conventional Hydro | Water |  | 7.074 |  |  | 70.74 | 7.074e-05
1186 | Erie Boulevard Hydropower LP | Ephratah 1 | E | 24051 |  | Fulton | NY | 1920-01-01 | 1.35 | 0.786 | 0.897 |  | Conventional Hydro | Water |  | 2.47 |  | 0.20886 | 24.7 | 2.47e-05
1187 | Erie Boulevard Hydropower LP | Ephratah 2 | E | 24051 |  | Fulton | NY | 1911-01-01 | 1.2 | 0.699 | 0.797 |  | Conventional Hydro | Water |  | 1.164 |  | 0.11073 | 11.64 | 1.164e-05
1188 | Erie Boulevard Hydropower LP | Ephratah 3 | E | 24051 |  | Fulton | NY | 1911-01-01 | 1.3 | 0.757 | 0.863 |  | Conventional Hydro | Water |  | 6.756 |  | 0.59326 | 67.56 | 6.756e-05
1189 | Erie Boulevard Hydropower LP | Ephratah 4 | E | 24051 |  | Fulton | NY | 1911-01-01 | 1.3 | 0.757 | 0.863 |  | Conventional Hydro | Water |  | 5.403 |  | 0.47445 | 54.03 | 5.403e-05
1190 | Erie Boulevard Hydropower LP | Feeder Dam 1 | F | 24058 |  | Saratoga | NY | 1924-01-01 | 1.2 | 0.96 | 0.968 |  | Conventional Hydro | Water |  | 5.701 |  | 0.54233 | 57.01 | 5.701e-05
1191 | Erie Boulevard Hydropower LP | Feeder Dam 2 | F | 24058 |  | Saratoga | NY | 1924-01-01 | 1.2 | 0.96 | 0.968 |  | Conventional Hydro | Water |  | 6.415 |  | 0.61025 | 64.15 | 6.415e-05
1192 | Erie Boulevard Hydropower LP | Feeder Dam 3 | F | 24058 |  | Saratoga | NY | 1924-01-01 | 1.2 | 0.96 | 0.968 |  | Conventional Hydro | Water |  | 6.155 |  | 0.58552 | 61.55 | 6.155e-05
1193 | Erie Boulevard Hydropower LP | Feeder Dam 4 | F | 24058 |  | Saratoga | NY | 1924-01-01 | 1.2 | 0.96 | 0.968 |  | Conventional Hydro | Water |  | 6.6 |  | 0.62785 | 66 | 6.6e-05
1194 | Erie Boulevard Hydropower LP | Feeder Dam 5 | F | 24058 |  | Saratoga | NY | 1924-01-01 | 1.2 | 0.96 | 0.968 |  | Conventional Hydro | Water |  | 7.344 |  | 0.69863 | 73.44 | 7.344e-05
1195 | Erie Boulevard Hydropower LP | Five Falls | E | 24056 |  | St Lawrence | NY | 1955-01-01 | 22.5 | 23.4 | 23.45 |  | Conventional Hydro | Water |  | 123.214 |  | 0.62513 | 1232.14 | 0.0012321
1196 | Erie Boulevard Hydropower LP | Flat Rock 1 | E | 24044 |  | St Lawrence | NY | 1924-01-01 | 3 | 2.6 | 2.7 |  | Conventional Hydro | Water |  | 10.902 |  | 0.41484 | 109.02 | 0.00010902
1197 | Erie Boulevard Hydropower LP | Flat Rock 2 | E | 24044 |  | St Lawrence | NY | 1924-01-01 | 3 | 2.6 | 2.7 |  | Conventional Hydro | Water |  | 11.069 |  | 0.42119 | 110.69 | 0.00011069
1198 | Erie Boulevard Hydropower LP | Franklin 1 | D | 24042 |  | Franklin | NY | 1911-01-01 | 1.135 | 1 | 0.975 |  | Conventional Hydro | Water |  | 5.759 |  | 0.57922 | 57.59 | 5.759e-05
1199 | Erie Boulevard Hydropower LP | Franklin 2 | D | 24042 |  | Franklin | NY | 1926-01-01 | 1.135 | 1 | 0.975 |  | Conventional Hydro | Water |  | 6.562 |  | 0.65999 | 65.62 | 6.562e-05
1200 | Erie Boulevard Hydropower LP | Fulton 1 | C | 24041 |  | Oswego | NY | 1924-01-01 | 0.8 | 0.704 | 0.723 |  | Conventional Hydro | Water |  | 4.112 |  | 0.58676 | 41.12 | 4.112e-05
1201 | Erie Boulevard Hydropower LP | Fulton 2 | C | 24041 |  | Oswego | NY | 1928-01-01 | 0.45 | 0.396 | 0.407 |  | Conventional Hydro | Water |  | 1.625 |  | 0.41223 | 16.25 | 1.625e-05
1202 | Erie Boulevard Hydropower LP | Glenwood 1 | B | 24046 |  | Orleans | NY | 1950-01-01 | 0.5 | 0.333 | 0.483 |  | Conventional Hydro | Water |  | 3.578 |  | 0.81689 | 35.78 | 3.578e-05
1203 | Erie Boulevard Hydropower LP | Glenwood 2 | B | 24046 |  | Orleans | NY | 1950-01-01 | 0.5 | 0.333 | 0.483 |  | Conventional Hydro | Water |  | 3.542 |  | 0.80868 | 35.42 | 3.542e-05
1204 | Erie Boulevard Hydropower LP | Glenwood 3 | B | 24046 |  | Orleans | NY | 1950-01-01 | 0.5 | 0.333 | 0.483 |  | Conventional Hydro | Water |  | 0.541 |  | 0.12352 | 5.41 | 5.41e-06
1205 | Erie Boulevard Hydropower LP | Granby 1 | C | 24041 |  | Oswego | NY | 1983-05-01 | 5 | 5.1 | 4.94 |  | Conventional Hydro | Water |  | 26.342 |  | 0.60142 | 263.42 | 0.00026342
1206 | Erie Boulevard Hydropower LP | Granby 2 | C | 24041 |  | Oswego | NY | 1983-05-01 | 5 | 5.1 | 4.94 |  | Conventional Hydro | Water |  | 28.495 |  | 0.65057 | 284.95 | 0.00028495
1207 | Erie Boulevard Hydropower LP | Hannawa Falls 1 | E | 24057 |  | St Lawrence | NY | 1914-01-01 | 3.6 | 3.55 | 3.715 |  | Conventional Hydro | Water |  | 22.079 |  | 0.70012 | 220.79 | 0.00022079
1208 | Erie Boulevard Hydropower LP | Hannawa Falls 2 | E | 24057 |  | St Lawrence | NY | 1920-01-01 | 3.6 | 3.55 | 3.715 |  | Conventional Hydro | Water |  | 28.225 |  | 0.89501 | 282.25 | 0.00028225
1209 | Erie Boulevard Hydropower LP | Herrings 1 | E | 24047 |  | Jefferson | NY | 1924-01-01 | 1.8 | 1.533 | 1.56 |  | Conventional Hydro | Water |  | 6.372 |  | 0.40411 | 63.72 | 6.372e-05
1210 | Erie Boulevard Hydropower LP | Herrings 2 | E | 24047 |  | Jefferson | NY | 1924-01-01 | 1.8 | 1.533 | 1.56 |  | Conventional Hydro | Water |  | 10.521 |  | 0.66724 | 105.21 | 0.00010521
1211 | Erie Boulevard Hydropower LP | Herrings 3 | E | 24047 |  | Jefferson | NY | 1924-01-01 | 1.8 | 1.533 | 1.56 |  | Conventional Hydro | Water |  | 8.993 |  | 0.57033 | 89.93 | 8.993e-05
1212 | Erie Boulevard Hydropower LP | Heuvelton 1 | E | 24044 |  | St Lawrence | NY | 1924-01-01 | 0.52 | 0.4 | 0.435 |  | Conventional Hydro | Water |  | 3.051 |  | 0.66978 | 30.51 | 3.051e-05
1213 | Erie Boulevard Hydropower LP | Heuvelton 2 | E | 24044 |  | St Lawrence | NY | 1924-01-01 | 0.52 | 0.4 | 0.435 |  | Conventional Hydro | Water |  | 2.677 |  | 0.58768 | 26.77 | 2.677e-05
1214 | Erie Boulevard Hydropower LP | High Falls 1 | E | 24048 |  | Lewis | NY | 1925-01-01 | 1.6 | 1.867 | 1.887 |  | Conventional Hydro | Water |  | 14.661 |  |  | 146.61 | 0.00014661
1215 | Erie Boulevard Hydropower LP | High Falls 2 | E | 24048 |  | Lewis | NY | 1925-01-01 | 1.6 | 1.867 | 1.887 |  | Conventional Hydro | Water |  | 8.917 |  | 0.6362 | 89.17 | 8.917e-05
1216 | Erie Boulevard Hydropower LP | High Falls 3 | E | 24048 |  | Lewis | NY | 1925-01-01 | 1.6 | 1.867 | 1.887 |  | Conventional Hydro | Water |  | 11.036 |  | 0.78739 | 110.36 | 0.00011036
1217 | Erie Boulevard Hydropower LP | Higley 1 | E | 24057 |  | St Lawrence | NY | 1913-01-01 | 1.2 | 1.152 | 1.152 |  | Conventional Hydro | Water |  | 11.407 |  |  | 114.07 | 0.00011407
1218 | Erie Boulevard Hydropower LP | Higley 2 | E | 24057 |  | St Lawrence | NY | 1913-01-01 | 1.2 | 1.152 | 1.152 |  | Conventional Hydro | Water |  | 9.909 |  | 0.94264 | 99.09 | 9.909e-05
1219 | Erie Boulevard Hydropower LP | Higley 3 | E | 24057 |  | St Lawrence | NY | 1943-01-01 | 2.08 | 1.998 | 1.998 |  | Conventional Hydro | Water |  | 11.592 |  | 0.6362 | 115.92 | 0.00011592
1220 | Erie Boulevard Hydropower LP | Higley 4 | E | 24057 |  | St Lawrence | NY | 1943-01-01 | 2.08 | 1.998 | 1.998 |  | Conventional Hydro | Water |  | 10.738 |  | 0.58933 | 107.38 | 0.00010738
1221 | Erie Boulevard Hydropower LP | Hogansburg | D | 24042 |  | Franklin | NY | 1930-01-01 | 0.7 | 0.3 | 0.34 |  | Conventional Hydro | Water |  | 2.006 |  | 0.32714 | 20.06 | 2.006e-05
1222 | Erie Boulevard Hydropower LP | Hydraulic Race | B | 23848 |  | Niagara | NY | 1942-01-01 | 4.68 | 3 | 0 |  | Conventional Hydro | Water |  | 11.329 |  | 0.27634 | 113.29 | 0.00011329
1223 | Erie Boulevard Hydropower LP | Inghams 1 | E | 24050 |  | Herkimer | NY | 1912-01-01 | 3.2 | 3.1 | 3.09 |  | Conventional Hydro | Water |  | 11.008 |  | 0.39269 | 110.08 | 0.00011008
1224 | Erie Boulevard Hydropower LP | Inghams 2 | E | 24050 |  | Herkimer | NY | 1912-01-01 | 3.2 | 3.1 | 3.09 |  | Conventional Hydro | Water |  | 21.067 |  | 0.75153 | 210.67 | 0.00021067
1225 | Erie Boulevard Hydropower LP | Johnsonville 1 | F | 24059 |  | Rensselaer | NY | 1909-01-01 | 2.4 | 1.25 | 1.155 |  | Conventional Hydro | Water |  | 6.501 |  | 0.30922 | 65.01 | 6.501e-05
1226 | Erie Boulevard Hydropower LP | Johnsonville 2 | F | 24059 |  | Rensselaer | NY | 1909-01-01 | 2.4 | 1.25 | 1.155 |  | Conventional Hydro | Water |  | 7.62 |  | 0.36244 | 76.2 | 7.62e-05
1227 | Erie Boulevard Hydropower LP | Kamargo 1 | E | 24047 |  | Jefferson | NY | 1921-01-01 | 1.8 | 1.733 | 1.743 |  | Conventional Hydro | Water |  | 10.246 |  | 0.6498 | 102.46 | 0.00010246
1228 | Erie Boulevard Hydropower LP | Kamargo 2 | E | 24047 |  | Jefferson | NY | 1921-01-01 | 1.8 | 1.733 | 1.743 |  | Conventional Hydro | Water |  | 13.568 |  | 0.86048 | 135.68 | 0.00013568
1229 | Erie Boulevard Hydropower LP | Kamargo 3 | E | 24047 |  | Jefferson | NY | 1921-01-01 | 1.8 | 1.733 | 1.743 |  | Conventional Hydro | Water |  | 8.538 |  | 0.54148 | 85.38 | 8.538e-05
1230 | Erie Boulevard Hydropower LP | Lighthouse Hill 1 | C | 24043 |  | Oswego | NY | 1930-01-01 | 3.75 | 3.75 | 4.23 |  | Conventional Hydro | Water |  | 17.063 |  | 0.51942 | 170.63 | 0.00017063
1231 | Erie Boulevard Hydropower LP | Lighthouse Hill 2 | C | 24043 |  | Oswego | NY | 1930-01-01 | 3.75 | 3.75 | 4.23 |  | Conventional Hydro | Water |  | 12.442 |  | 0.37875 | 124.42 | 0.00012442
1232 | Erie Boulevard Hydropower LP | Lower Newton Falls 1 | E | 24044 |  | St Lawrence | NY | 2002-07-01 | 0.5 | 0.6 | 0.6 |  | Conventional Hydro | Water |  | 2.578 |  | 0.58858 | 25.78 | 2.578e-05
1233 | Erie Boulevard Hydropower LP | Macomb | D | 24042 |  | Franklin | NY | 1940-01-01 | 1 | 0.9 | 0.94 |  | Conventional Hydro | Water |  | 6.828 |  | 0.77945 | 68.28 | 6.828e-05
1234 | Erie Boulevard Hydropower LP | Minetto 2 | C | 24041 |  | Oswego | NY | 1915-01-01 | 1.6 | 1.56 | 1.44 |  | Conventional Hydro | Water |  | 9.991 |  | 0.71283 | 99.91 | 9.991e-05
1235 | Erie Boulevard Hydropower LP | Minetto 3 | C | 24041 |  | Oswego | NY | 1915-01-01 | 1.6 | 1.56 | 1.44 |  | Conventional Hydro | Water |  | 9.394 |  | 0.67023 | 93.94 | 9.394e-05
1236 | Erie Boulevard Hydropower LP | Minetto 4 | C | 24041 |  | Oswego | NY | 1915-01-01 | 1.6 | 1.56 | 1.44 |  | Conventional Hydro | Water |  | 10.195 |  | 0.72738 | 101.95 | 0.00010195
1237 | Erie Boulevard Hydropower LP | Minetto 5 | C | 24041 |  | Oswego | NY | 1975-01-01 | 1.6 | 1.56 | 1.44 |  | Conventional Hydro | Water |  | 8.235 |  | 0.58754 | 82.35 | 8.235e-05
1238 | Erie Boulevard Hydropower LP | Minetto 6 | C | 24041 |  | Oswego | NY | 1975-01-01 | 1.6 | 1.56 | 1.44 |  | Conventional Hydro | Water |  | 8.128 |  | 0.57991 | 81.28 | 8.128e-05
1239 | Erie Boulevard Hydropower LP | Moshier 1 | E | 24048 |  | Herkimer | NY | 1929-01-01 | 4 | 4 | 4.05 |  | Conventional Hydro | Water |  | 19.524 |  | 0.55719 | 195.24 | 0.00019524
1240 | Erie Boulevard Hydropower LP | Moshier 2 | E | 24048 |  | Herkimer | NY | 1929-01-01 | 4 | 4 | 4.05 |  | Conventional Hydro | Water |  | 27.959 |  | 0.79792 | 279.59 | 0.00027959
1241 | Erie Boulevard Hydropower LP | Norfolk | E | 24057 |  | St Lawrence | NY | 1928-01-01 | 4.5 | 4.4 | 4.32 |  | Conventional Hydro | Water |  | 29.62 |  | 0.7514 | 296.2 | 0.0002962
1242 | Erie Boulevard Hydropower LP | Norwood | E | 24057 |  | St Lawrence | NY | 1928-01-01 | 2 | 2.2 | 2.08 |  | Conventional Hydro | Water |  | 14.646 |  | 0.83596 | 146.46 | 0.00014646
1243 | Erie Boulevard Hydropower LP | Oak Orchard | B | 24046 |  | Orleans | NY | 1941-01-01 | 0.35 | 0.3 | 0 |  | Conventional Hydro | Water |  | 1.253 |  | 0.40868 | 12.53 | 1.253e-05
1244 | Erie Boulevard Hydropower LP | Oswegatchie 1 | E | 24044 |  | St Lawrence | NY | 1937-01-01 | 0.56 | 1.19 | 1.267 |  | Conventional Hydro | Water |  | 4.772 |  | 0.97277 | 47.72 | 4.772e-05
1245 | Erie Boulevard Hydropower LP | Oswegatchie 2 | E | 24044 |  | St Lawrence | NY | 1937-01-01 | 0.24 | 0.51 | 0.543 |  | Conventional Hydro | Water |  | 5.772 |  |  | 57.72 | 5.772e-05
1246 | Erie Boulevard Hydropower LP | Oswego Falls E 1 | C | 24041 |  | Oswego | NY | 1914-01-01 | 1.5 | 1.567 | 1.553 |  | Conventional Hydro | Water |  | 9.774 |  | 0.74384 | 97.74 | 9.774e-05
1247 | Erie Boulevard Hydropower LP | Oswego Falls E 2 | C | 24041 |  | Oswego | NY | 1914-01-01 | 1.5 | 1.567 | 1.553 |  | Conventional Hydro | Water |  | 9.755 |  | 0.74239 | 97.55 | 9.755e-05
1248 | Erie Boulevard Hydropower LP | Oswego Falls E 3 | C | 24041 |  | Oswego | NY | 1914-01-01 | 1.5 | 1.567 | 1.553 |  | Conventional Hydro | Water |  | 9.664 |  | 0.73546 | 96.64 | 9.664e-05
1249 | Erie Boulevard Hydropower LP | Oswego Falls W 4 | C | 24041 |  | Oswego | NY | 1914-01-01 | 0.928 | 1 | 1.035 |  | Conventional Hydro | Water |  | 3.913 |  | 0.48135 | 39.13 | 3.913e-05
1250 | Erie Boulevard Hydropower LP | Oswego Falls W 5 | C | 24041 |  | Oswego | NY | 1914-01-01 | 0.928 | 1 | 1.035 |  | Conventional Hydro | Water |  | 5.264 |  | 0.64754 | 52.64 | 5.264e-05
1251 | Erie Boulevard Hydropower LP | Parishville | D | 24042 |  | St Lawrence | NY | 1925-01-01 | 2.4 | 2.3 | 1.99 |  | Conventional Hydro | Water |  | 16.11 |  | 0.76627 | 161.1 | 0.0001611
1252 | Erie Boulevard Hydropower LP | Piercefield 1 | E | 24042 |  | St Lawrence | NY | 1957-01-01 | 1.5 | 1.611 | 1.511 |  | Conventional Hydro | Water |  | 11.656 |  | 0.88706 | 116.56 | 0.00011656
1253 | Erie Boulevard Hydropower LP | Piercefield 2 | E | 24042 |  | St Lawrence | NY | 1924-01-01 | 0.6 | 0.644 | 0.604 |  | Conventional Hydro | Water |  | 4.097 |  | 0.77949 | 40.97 | 4.097e-05
1254 | Erie Boulevard Hydropower LP | Piercefield 3 | E | 24042 |  | St Lawrence | NY | 1924-01-01 | 0.6 | 0.644 | 0.604 |  | Conventional Hydro | Water |  | 4.283 |  | 0.81488 | 42.83 | 4.283e-05
1255 | Erie Boulevard Hydropower LP | Prospect | E | 24049 |  | Herkimer | NY | 1959-01-01 | 17.32 | 18.3 | 18.1 |  | Conventional Hydro | Water |  | 96.071 |  | 0.6332 | 960.71 | 0.00096071
1256 | Erie Boulevard Hydropower LP | Rainbow Falls | E | 24056 |  | St Lawrence | NY | 1956-01-01 | 22.5 | 23.3 | 23.75 |  | Conventional Hydro | Water |  | 126.787 |  | 0.64326 | 1267.87 | 0.0012679
1257 | Erie Boulevard Hydropower LP | Raymondville | E | 24057 |  | St Lawrence | NY | 1928-01-01 | 2 | 2 | 2.12 |  | Conventional Hydro | Water |  | 13.489 |  | 0.76992 | 134.89 | 0.00013489
1258 | Erie Boulevard Hydropower LP | Schaghticoke 1 | F | 24059 |  | Rensselaer | NY | 1908-01-01 | 3.275 | 4.125 | 4.043 |  | Conventional Hydro | Water |  | 19.951 |  | 0.69542 | 199.51 | 0.00019951
1259 | Erie Boulevard Hydropower LP | Schaghticoke 2 | F | 24059 |  | Rensselaer | NY | 1908-01-01 | 3.275 | 4.125 | 4.043 |  | Conventional Hydro | Water |  | 22.384 |  | 0.78023 | 223.84 | 0.00022384
1260 | Erie Boulevard Hydropower LP | Schaghticoke 3 | F | 24059 |  | Rensselaer | NY | 1908-01-01 | 3.275 | 4.125 | 4.043 |  | Conventional Hydro | Water |  | 23.14 |  | 0.80658 | 231.4 | 0.0002314
1261 | Erie Boulevard Hydropower LP | Schaghticoke 4 | F | 24059 |  | Rensselaer | NY | 1908-01-01 | 3.275 | 4.125 | 4.043 |  | Conventional Hydro | Water |  | 18.351 |  | 0.63965 | 183.51 | 0.00018351
1262 | Erie Boulevard Hydropower LP | School Street 1 | F | 24059 | Cohoes | Albany | NY | 1974-01-01 | 7.2 | 6.68 | 6.703 |  | Conventional Hydro | Water |  | 18.938 |  | 0.30026 | 189.38 | 0.00018938
1263 | Erie Boulevard Hydropower LP | School Street 2 | F | 24059 | Cohoes | Albany | NY | 1915-01-01 | 7.2 | 6.68 | 6.703 |  | Conventional Hydro | Water |  | 44.831 |  | 0.71079 | 448.31 | 0.00044831
1264 | Erie Boulevard Hydropower LP | School Street 3 | F | 24059 | Cohoes | Albany | NY | 1915-01-01 | 7.2 | 6.68 | 6.703 |  | Conventional Hydro | Water |  | 45.233 |  | 0.71716 | 452.33 | 0.00045233
1265 | Erie Boulevard Hydropower LP | School Street 4 | F | 24059 | Cohoes | Albany | NY | 1922-01-01 | 7.2 | 6.68 | 6.703 |  | Conventional Hydro | Water |  | 47.169 |  | 0.74786 | 471.69 | 0.00047169
1266 | Erie Boulevard Hydropower LP | School Street 5 | F | 24059 | Cohoes | Albany | NY | 1924-01-01 | 10 | 9.278 | 9.309 |  | Conventional Hydro | Water |  | 64.377 |  | 0.7349 | 643.77 | 0.00064377
1267 | Erie Boulevard Hydropower LP | Schuylerville | F | 24059 |  | Saratoga | NY | 1919-01-01 | 1.2 | 1.5 | 1.56 |  | Conventional Hydro | Water |  | 9.424 |  | 0.8965 | 94.24 | 9.424e-05
1268 | Erie Boulevard Hydropower LP | Sewalls 1 | E | 24047 |  | Jefferson | NY | 1925-01-01 | 1 | 1.1 | 1.12 |  | Conventional Hydro | Water |  | 7.305 |  | 0.8339 | 73.05 | 7.305e-05
1269 | Erie Boulevard Hydropower LP | Sewalls 2 | E | 24047 |  | Jefferson | NY | 1925-01-01 | 1 | 1.1 | 1.12 |  | Conventional Hydro | Water |  | 9.391 |  |  | 93.91 | 9.391e-05
1270 | Erie Boulevard Hydropower LP | Sherman Island 1 | F | 24058 |  | Warren | NY | 1923-01-01 | 7.2 | 7.343 | 7.594 |  | Conventional Hydro | Water |  | 53.611 |  | 0.85 | 536.11 | 0.00053611
1271 | Erie Boulevard Hydropower LP | Sherman Island 2 | F | 24058 |  | Warren | NY | 1923-01-01 | 8.7 | 8.872 | 9.177 |  | Conventional Hydro | Water |  | 35.56 |  | 0.46659 | 355.6 | 0.0003556
1272 | Erie Boulevard Hydropower LP | Sherman Island 3 | F | 24058 |  | Warren | NY | 1923-01-01 | 7.2 | 7.343 | 7.594 |  | Conventional Hydro | Water |  | 33.804 |  | 0.53596 | 338.04 | 0.00033804
1273 | Erie Boulevard Hydropower LP | Sherman Island 4 | F | 24058 |  | Warren | NY | 1923-01-01 | 7.2 | 7.343 | 7.594 |  | Conventional Hydro | Water |  | 49.562 |  | 0.7858 | 495.62 | 0.00049562
1274 | Erie Boulevard Hydropower LP | Soft Maple 1 | E | 24048 |  | Lewis | NY | 1925-01-01 | 7.5 | 7.75 | 7.95 |  | Conventional Hydro | Water |  | 25.417 |  | 0.38686 | 254.17 | 0.00025417
1275 | Erie Boulevard Hydropower LP | Soft Maple 2 | E | 24048 |  | Lewis | NY | 1925-01-01 | 7.5 | 7.75 | 7.95 |  | Conventional Hydro | Water |  | 20.697 |  | 0.31502 | 206.97 | 0.00020697
1276 | Erie Boulevard Hydropower LP | South Colton | E | 24056 |  | St Lawrence | NY | 1954-01-01 | 19.35 | 20.2 | 20.02 |  | Conventional Hydro | Water |  | 105.766 |  | 0.62397 | 1057.66 | 0.0010577
1277 | Erie Boulevard Hydropower LP | South Edwards 1 | E | 24044 |  | St Lawrence | NY | 1937-01-01 | 1 | 1.215 | 1.201 |  | Conventional Hydro | Water |  | 7.755 |  | 0.88527 | 77.55 | 7.755e-05
1278 | Erie Boulevard Hydropower LP | South Edwards 2 | E | 24044 |  | St Lawrence | NY | 1937-01-01 | 1 | 1.215 | 1.201 |  | Conventional Hydro | Water |  | 7.81 |  | 0.89155 | 78.1 | 7.81e-05
1279 | Erie Boulevard Hydropower LP | South Edwards 3 | E | 24044 |  | St Lawrence | NY | 1921-01-01 | 0.68 | 0.826 | 0.817 |  | Conventional Hydro | Water |  | 5.45 |  | 0.91492 | 54.5 | 5.45e-05
1280 | Erie Boulevard Hydropower LP | South Edwards 4 | E | 24044 |  | St Lawrence | NY | 1937-01-01 | 0.2 | 0.243 | 0.24 |  | Conventional Hydro | Water |  | 1.376 |  | 0.78539 | 13.76 | 1.376e-05
1281 | Erie Boulevard Hydropower LP | Spier Falls 1 | F | 24058 |  | Saratoga | NY | 1924-01-01 | 6.8 | 8.423 | 8.402 |  | Conventional Hydro | Water |  | 51.383 |  | 0.86259 | 513.83 | 0.00051383
1282 | Erie Boulevard Hydropower LP | Spier Falls 2 | F | 24058 |  | Saratoga | NY | 1930-01-01 | 37.6 | 46.577 | 46.458 |  | Conventional Hydro | Water |  | 272.578 |  | 0.82756 | 2725.78 | 0.0027258
1283 | Erie Boulevard Hydropower LP | Stark | E | 24056 |  | St Lawrence | NY | 1957-01-01 | 22.5 | 24.3 | 24.52 |  | Conventional Hydro | Water |  | 123.071 |  | 0.62441 | 1230.71 | 0.0012307
1284 | Erie Boulevard Hydropower LP | Stewarts Bridge | F | 24058 |  | Saratoga | NY | 1952-01-01 | 30 | 33.8 | 35.4 |  | Conventional Hydro | Water |  | 184.394 |  | 0.70165 | 1843.94 | 0.0018439
1285 | Erie Boulevard Hydropower LP | Sugar Island 1 | E | 24057 |  | St Lawrence | NY | 1924-01-01 | 2.6 | 2.08 | 2.096 |  | Conventional Hydro | Water |  | 14.152 |  | 0.62136 | 141.52 | 0.00014152
1286 | Erie Boulevard Hydropower LP | Sugar Island 2 | E | 24057 |  | St Lawrence | NY | 1924-01-01 | 2.4 | 1.92 | 1.934 |  | Conventional Hydro | Water |  | 15.889 |  | 0.75576 | 158.89 | 0.00015889
1287 | Erie Boulevard Hydropower LP | Talcville 1 | E | 24044 |  | St Lawrence | NY | 1986-12-01 | 0.5 | 0.4 | 0.24 |  | Conventional Hydro | Water |  | 1.996 |  | 0.45571 | 19.96 | 1.996e-05
1288 | Erie Boulevard Hydropower LP | Talcville 2 | E | 24044 |  | St Lawrence | NY | 1986-12-01 | 0.5 | 0.4 | 0.24 |  | Conventional Hydro | Water |  | 0.435 |  | 0.099315 | 4.35 | 4.35e-06
1289 | Erie Boulevard Hydropower LP | Taylorville 1 | E | 24048 |  | Lewis | NY | 1913-01-01 | 1.1 | 1.051 | 1.058 |  | Conventional Hydro | Water |  | 5.803 |  | 0.60222 | 58.03 | 5.803e-05
1290 | Erie Boulevard Hydropower LP | Taylorville 2 | E | 24048 |  | Lewis | NY | 1913-01-01 | 1.1 | 1.051 | 1.058 |  | Conventional Hydro | Water |  | 6.026 |  | 0.62536 | 60.26 | 6.026e-05
1291 | Erie Boulevard Hydropower LP | Taylorville 3 | E | 24048 |  | Lewis | NY | 1913-01-01 | 1.1 | 1.051 | 1.058 |  | Conventional Hydro | Water |  | 6.624 |  | 0.68742 | 66.24 | 6.624e-05
1292 | Erie Boulevard Hydropower LP | Taylorville 4 | E | 24048 |  | Lewis | NY | 1927-01-01 | 1.2 | 1.147 | 1.155 |  | Conventional Hydro | Water |  | 9.863 |  | 0.93826 | 98.63 | 9.863e-05
1293 | Erie Boulevard Hydropower LP | Trenton Falls 5 | E | 24049 |  | Oneida | NY | 1919-01-01 | 6.8 | 9.68 | 9.739 |  | Conventional Hydro | Water |  | 62.58 |  |  | 625.8 | 0.0006258
1294 | Erie Boulevard Hydropower LP | Trenton Falls 6 | E | 24049 |  | Oneida | NY | 1919-01-01 | 6.4 | 9.11 | 9.166 |  | Conventional Hydro | Water |  | 58.105 |  |  | 581.05 | 0.00058105
1295 | Erie Boulevard Hydropower LP | Trenton Falls 7 | E | 24049 |  | Oneida | NY | 1922-01-01 | 6.4 | 9.11 | 9.166 |  | Conventional Hydro | Water |  | 50.796 |  | 0.90604 | 507.96 | 0.00050796
1296 | Erie Boulevard Hydropower LP | Upper Newton Falls 2 | E | 24044 |  | St Lawrence | NY | 2002-07-01 | 0.5 | 0.433 | 0.45 |  | Conventional Hydro | Water |  | 3.124 |  | 0.71324 | 31.24 | 3.124e-05
1297 | Erie Boulevard Hydropower LP | Upper Newton Falls 3 | E | 24044 |  | St Lawrence | NY | 2002-07-01 | 0.5 | 0.433 | 0.45 |  | Conventional Hydro | Water |  | 3.432 |  | 0.78356 | 34.32 | 3.432e-05
1298 | Erie Boulevard Hydropower LP | Upper Newton Falls 4 | E | 24044 |  | St Lawrence | NY | 2002-07-01 | 0.5 | 0.433 | 0.45 |  | Conventional Hydro | Water |  | 1.426 |  | 0.32557 | 14.26 | 1.426e-05
1299 | Erie Boulevard Hydropower LP | Varick 2 | C | 24041 |  | Oswego | NY | 1926-01-01 | 2.2 | 1.378 | 1.325 |  | Conventional Hydro | Water |  | 11.341 |  | 0.58847 | 113.41 | 0.00011341
1300 | Erie Boulevard Hydropower LP | Varick 3 | C | 24041 |  | Oswego | NY | 1926-01-01 | 2.5 | 1.566 | 1.505 |  | Conventional Hydro | Water |  | 8.892 |  | 0.40603 | 88.92 | 8.892e-05
1301 | Erie Boulevard Hydropower LP | Varick 4 | C | 24041 |  | Oswego | NY | 1926-01-01 | 2.2 | 1.378 | 1.325 |  | Conventional Hydro | Water |  | 5.862 |  | 0.30417 | 58.62 | 5.862e-05
1302 | Erie Boulevard Hydropower LP | Varick 5 | C | 24041 |  | Oswego | NY | 1926-01-01 | 2.2 | 1.378 | 1.325 |  | Conventional Hydro | Water |  | 8.843 |  | 0.45885 | 88.43 | 8.843e-05
1303 | Erie Boulevard Hydropower LP | Waterport 1 | B | 24046 |  | Orleans | NY | 1941-01-01 | 2.25 | 1.676 | 1.738 |  | Conventional Hydro | Water |  | 5.249 |  | 0.26631 | 52.49 | 5.249e-05
1304 | Erie Boulevard Hydropower LP | Waterport 2 | B | 24046 |  | Orleans | NY | 1968-01-01 | 2.45 | 1.824 | 1.892 |  | Conventional Hydro | Water |  | 10.056 |  | 0.46855 | 100.56 | 0.00010056
1305 | Erie Boulevard Hydropower LP | Yaleville 1 | E | 24057 |  | St Lawrence | NY | 1940-01-01 | 0.5 | 0.205 | 0.217 |  | Conventional Hydro | Water |  | 2.439 |  | 0.55685 | 24.39 | 2.439e-05
1306 | Erie Boulevard Hydropower LP | Yaleville 2 | E | 24057 |  | St Lawrence | NY | 1940-01-01 | 0.72 | 0.295 | 0.313 |  | Conventional Hydro | Water |  | 1.319 |  | 0.20913 | 13.19 | 1.319e-05
1432 | Mirant Corporation | Mongaup 1 | G | 23641 | Forestburg | Sullivan | NY | 1923-07-01 | 1 | 0 | 0 |  | Conventional Hydro | Water |  | 7.354 | (1) | 0.8395 | 73.54 | 7.354e-05
1433 | Mirant Corporation | Mongaup 2 | G | 23641 | Forestburg | Sullivan | NY | 1923-07-01 | 1 | 0 | 0 |  | Conventional Hydro | Water
1434 | Mirant Corporation | Mongaup 3 | G | 23641 | Forestburg | Sullivan | NY | 1923-07-01 | 1 | 0.9 | 0.95 |  | Conventional Hydro | Water
1435 | Mirant Corporation | Mongaup 4 | G | 23641 | Forestburg | Sullivan | NY | 1926-01-01 | 1 | 1 | 1.01 |  | Conventional Hydro | Water
1436 | Mirant Corporation | Rio | G | 23641 | Glen Spey | Sullivan | NY | 1927-12-01 | 10 | 7.9 | 9.86 |  | Conventional Hydro | Water |  | 27.673 |  | 0.3159 | 276.73 | 0.00027673
1438 | Mirant Corporation | Swinging Bridge 1 | G | 23641 | Forestburg | Sullivan | NY | 1930-02-01 | 5 | 0 | 0 |  | Conventional Hydro | Water |  | -0.104 |  | -0.0023744 | -1.04 | -1.04e-06
1439 | Mirant Corporation | Swinging Bridge 2 | G | 23641 | Forestburg | Sullivan | NY | 1930-02-01 | 7 | 6.6 | 5.26 |  | Conventional Hydro | Water |  | 8.897 |  | 0.14509 | 88.97 | 8.897e-05
1441 | New York Power Authority | Ashokan 1 | G | 23654 | Ashokan | Ulster | NY | 1982-11-01 | 2.3 | 1.85 | 1.8 |  | Conventional Hydro | Water |  | 12.941 |  | 0.6423 | 129.41 | 0.00012941
1442 | New York Power Authority | Ashokan 2 | G | 23654 | Ashokan | Ulster | NY | 1982-11-01 | 2.3 | 1.85 | 1.8 |  | Conventional Hydro | Water |  | 12.376 |  | 0.61425 | 123.76 | 0.00012376
1451 | New York Power Authority | Crescent 1 | F | 24018 | Crescent | Albany | NY | 1991-07-01 | 2.8 | 3.15 | 3.075 |  | Conventional Hydro | Water |  | 14.924 |  | 0.60845 | 149.24 | 0.00014924
1452 | New York Power Authority | Crescent 2 | F | 24018 | Crescent | Albany | NY | 1991-07-01 | 2.8 | 3.15 | 3.075 |  | Conventional Hydro | Water |  | 17.323 |  | 0.70625 | 173.23 | 0.00017323
1453 | New York Power Authority | Crescent 3 | F | 24018 | Crescent | Albany | NY | 1991-07-01 | 3 | 3.15 | 3.075 |  | Conventional Hydro | Water |  | 20.704 |  | 0.78782 | 207.04 | 0.00020704
1454 | New York Power Authority | Crescent 4 | F | 24018 | Crescent | Albany | NY | 1991-07-01 | 3 | 3.15 | 3.075 |  | Conventional Hydro | Water |  | 19.472 |  | 0.74094 | 194.72 | 0.00019472
1458 | New York Power Authority | Grahamsville | G | 23607 | Grahamsville | Sullivan | NY | 1956-12-01 | 18 | 16.3 | 16 |  | Conventional Hydro | Water |  | 74.535 |  | 0.4727 | 745.35 | 0.00074535
1463 | New York Power Authority | Jarvis 1 | E | 23743 | Hinckley | Oneida | NY | 1991-07-01 | 4.5 | 4.5 | 4.55 |  | Conventional Hydro | Water |  | 20.116 |  | 0.5103 | 201.16 | 0.00020116
1464 | New York Power Authority | Jarvis 2 | E | 23743 | Hinckley | Oneida | NY | 1991-07-01 | 4.5 | 4.5 | 4.55 |  | Conventional Hydro | Water |  | 22.893 |  | 0.58075 | 228.93 | 0.00022893
1465 | New York Power Authority | Kensico 1 | I | 23655 | Kensico | Westchester | NY | 1983-07-01 | 1 | 0.633 | 0.533 |  | Conventional Hydro | Water |  | 2.989 |  | 0.34121 | 29.89 | 2.989e-05
1466 | New York Power Authority | Kensico 2 | I | 23655 | Kensico | Westchester | NY | 1983-07-01 | 1 | 0.633 | 0.533 |  | Conventional Hydro | Water |  | 2.655 |  | 0.30308 | 26.55 | 2.655e-05
1467 | New York Power Authority | Kensico 3 | I | 23655 | Kensico | Westchester | NY | 1983-07-01 | 1 | 0.634 | 0.534 |  | Conventional Hydro | Water |  | 0.124 |  | 0.014155 | 1.24 | 1.24e-06
1470 | New York Power Authority | Moses Niagara | A | 23760 | Niagara Falls | Niagara | NY | 1961-01-01 | 2515.5 | 2428.5 | 2445.7 |  | Conventional Hydro | Water
1471 | New York Power Authority | Neversink | G | 23608 | Grahamsville | Sullivan | NY | 1953-12-01 | 25 | 22 | 20.7 |  | Conventional Hydro | Water |  | 40.878 |  | 0.18666 | 408.78 | 0.00040878
1475 | New York Power Authority | St Lawrence - FDR | D | 23600 | Massena | St Lawrence | NY | 1958-07-01 | 912 | 815 | 840.5 |  | Conventional Hydro | Water |  | 6797.32 |  | 0.85082 | 67973.2 | 0.067973
1478 | New York Power Authority | Vischer Ferry 1 | F | 24020 | Vischer Ferry | Saratoga | NY | 1991-07-01 | 2.8 | 3.25 | 3.1 |  | Conventional Hydro | Water |  | 12.226 |  | 0.49845 | 122.26 | 0.00012226
1479 | New York Power Authority | Vischer Ferry 2 | F | 24020 | Vischer Ferry | Saratoga | NY | 1991-07-01 | 2.8 | 3.25 | 3.1 |  | Conventional Hydro | Water |  | 14 |  | 0.57078 | 140 | 0.00014
1480 | New York Power Authority | Vischer Ferry 3 | F | 24020 | Vischer Ferry | Saratoga | NY | 1991-07-01 | 3 | 3.25 | 3.1 |  | Conventional Hydro | Water |  | 21.214 |  | 0.80723 | 212.14 | 0.00021214
1481 | New York Power Authority | Vischer Ferry 4 | F | 24020 | Vischer Ferry | Saratoga | NY | 1991-07-01 | 3 | 3.25 | 3.1 |  | Conventional Hydro | Water |  | 19.109 |  | 0.72713 | 191.09 | 0.00019109
1483 | New York State Elec. & Gas Corp. | Alice Falls 1 | D | 23915 | Ausable | Clinton | NY | 1991-11-01 | 1.5 | 1.644 | 1.715 |  | Conventional Hydro | Water |  | 5.277 |  | 0.4016 | 52.77 | 5.277e-05
1484 | New York State Elec. & Gas Corp. | Alice Falls 2 | D | 23915 | Ausable | Clinton | NY | 1991-11-01 | 0.6 | 0.656 | 0.685 |  | Conventional Hydro | Water |  | 3.414 |  | 0.64954 | 34.14 | 3.414e-05
1485 | New York State Elec. & Gas Corp. | Allegheny 8 | C | 23528 | Kittanning | Bronx | PA | 1990-10-01 | 16 | 14.7 | 15.89 |  | Conventional Hydro | Water |  | 95.285 |  | 0.67983 | 952.85 | 0.00095285
1486 | New York State Elec. & Gas Corp. | Allegheny 9 | C | 23528 | Kittanning | Bronx | PA | 1990-10-01 | 22 | 19.9 | 21.51 |  | Conventional Hydro | Water |  | 122.259 |  | 0.63439 | 1222.59 | 0.0012226
1487 | New York State Elec. & Gas Corp. | Auburn - Mill St. | C | x | Auburn | Cayuga | NY | 1981-10-01 | 0.4 | 0 | 0 |  | Conventional Hydro | Water
1488 | New York State Elec. & Gas Corp. | Auburn - No. Div.St | C | x | Auburn | Cayuga | NY | 1992-12-01 | 0.8 | 0 | 0 |  | Conventional Hydro | Water
1490 | New York State Elec. & Gas Corp. | Cadyville 1 | D | 23628 | Schuyler Falls | Clinton | NY | 1921-08-01 | 1.2 | 1.04 | 1.04 |  | Conventional Hydro | Water |  | 6.135 |  | 0.58362 | 61.35 | 6.135e-05
1491 | New York State Elec. & Gas Corp. | Cadyville 2 | D | 23628 | Schuyler Falls | Clinton | NY | 1921-08-01 | 1.2 | 1.04 | 1.04 |  | Conventional Hydro | Water |  | 5.373 |  | 0.51113 | 53.73 | 5.373e-05
1492 | New York State Elec. & Gas Corp. | Cadyville 3 | D | 23628 | Schuyler Falls | Clinton | NY | 1986-09-01 | 3.1 | 2.721 | 2.721 |  | Conventional Hydro | Water |  | 20.56 |  | 0.75711 | 205.6 | 0.0002056
1493 | New York State Elec. & Gas Corp. | Chasm Hydro | D | x | Chateaugay | Franklin | NY | 1982-03-01 | 1 | 0 | 0 |  | Conventional Hydro | Water
1495 | New York State Elec. & Gas Corp. | Croton Fall Hydro | I | x | North Salem | Westchester | NY | 1987-01-01 | 0.2 | 0 | 0 |  | Conventional Hydro | Water
1496 | New York State Elec. & Gas Corp. | Goodyear Lake | C | x | Milford | Oswego | NY | 1980-07-01 | 1.5 | 0 | 0 |  | Conventional Hydro | Water
1498 | New York State Elec. & Gas Corp. | High Falls 1 | D | 23628 | Saranac | Clinton | NY | 1948-08-01 | 4 | 4.05 | 4.1 |  | Conventional Hydro | Water |  | 27.531 |  | 0.7857 | 275.31 | 0.00027531
1499 | New York State Elec. & Gas Corp. | High Falls 2 | D | 23628 | Saranac | Clinton | NY | 1949-08-01 | 4 | 4.05 | 4.1 |  | Conventional Hydro | Water |  | 32.921 |  | 0.93953 | 329.21 | 0.00032921
1500 | New York State Elec. & Gas Corp. | High Falls 3 | D | 23628 | Saranac | Clinton | NY | 1956-08-01 | 7 | 8.1 | 8.2 |  | Conventional Hydro | Water |  | 47.29 |  | 0.7712 | 472.9 | 0.0004729
1501 | New York State Elec. & Gas Corp. | Kent Falls 1 | D | 23628 | Schuyler Falls | Clinton | NY | 1928-08-01 | 3.2 | 2.975 | 2.975 |  | Conventional Hydro | Water |  | 12.2 |  | 0.43522 | 122 | 0.000122
1502 | New York State Elec. & Gas Corp. | Kent Falls 2 | D | 23628 | Schuyler Falls | Clinton | NY | 1928-08-01 | 3.2 | 2.975 | 2.975 |  | Conventional Hydro | Water |  | 21.784 |  | 0.77711 | 217.84 | 0.00021784
1503 | New York State Elec. & Gas Corp. | Kent Falls 3 | D | 23628 | Schuyler Falls | Clinton | NY | 1985-07-01 | 6 | 5.95 | 5.95 |  | Conventional Hydro | Water |  | 41.184 |  | 0.78356 | 411.84 | 0.00041184
1508 | New York State Elec. & Gas Corp. | Lower Saranac 1 | D | 23913 | Schuyler Falls | Clinton | NY | 1990-10-01 | 3.2 | 1.3 | 2.7 |  | Conventional Hydro | Water |  | 17.199 |  | 0.61355 | 171.99 | 0.00017199
1509 | New York State Elec. & Gas Corp. | Lower Saranac 2 | D | 23913 | Schuyler Falls | Clinton | NY | 1990-10-01 | 3.2 | 1.3 | 2.7 |  | Conventional Hydro | Water |  | 13.177 |  | 0.47007 | 131.77 | 0.00013177
1510 | New York State Elec. & Gas Corp. | Lower Saranac 3 | D | 23913 | Schuyler Falls | Clinton | NY | 1990-10-01 | 0.3 | 1.3 | 2.701 |  | Conventional Hydro | Water |  | 0.962 |  | 0.36606 | 9.62 | 9.62e-06
1511 | New York State Elec. & Gas Corp. | Mechanicville 1 | F | 23645 | Stillwater | Saratoga | NY | 1983-09-01 | 8.2 | 10 | 10.3 |  | Conventional Hydro | Water |  | 66.985 |  | 0.93252 | 669.85 | 0.00066985
1512 | New York State Elec. & Gas Corp. | Mechanicville 2 | F | 23645 | Stillwater | Saratoga | NY | 1983-09-01 | 8.2 | 10 | 10.3 |  | Conventional Hydro | Water |  | 59.254 |  | 0.8249 | 592.54 | 0.00059254
1513 | New York State Elec. & Gas Corp. | Mill C 1 | D | 23628 | Plattsburgh | Clinton | NY | 1944-08-01 | 1 | 0.87 | 0.87 |  | Conventional Hydro | Water |  | 2.42 |  | 0.27626 | 24.2 | 2.42e-05
1514 | New York State Elec. & Gas Corp. | Mill C 2 | D | 23628 | Plattsburgh | Clinton | NY | 1943-08-01 | 1.2 | 1.129 | 1.129 |  | Conventional Hydro | Water |  | 7.578 |  | 0.72089 | 75.78 | 7.578e-05
1515 | New York State Elec. & Gas Corp. | Mill C 3 | D | 23628 | Plattsburgh | Clinton | NY | 1984-11-01 | 3.8 | 3.301 | 3.301 |  | Conventional Hydro | Water |  | 18.444 |  | 0.55407 | 184.44 | 0.00018444
1516 | New York State Elec. & Gas Corp. | Montville Falls | C | x | Moravia | Cayuga | NY | 1992-08-01 | 0.2 | 0 | 0 |  | Conventional Hydro | Water
1517 | New York State Elec. & Gas Corp. | Rainbow Falls 1 | D | 23628 | Ausable | Clinton | NY | 1926-08-01 | 1.3 | 1.55 | 1.5 |  | Conventional Hydro | Water |  | 7.096 |  | 0.62311 | 70.96 | 7.096e-05
1518 | New York State Elec. & Gas Corp. | Rainbow Falls 2 | D | 23628 | Ausable | Clinton | NY | 1927-08-01 | 1.3 | 1.55 | 1.5 |  | Conventional Hydro | Water |  | 7.97 |  | 0.69986 | 79.7 | 7.97e-05
1522 | New York State Elec. & Gas Corp. | Waterloo 2 | C | x | Waterloo | Seneca | NY | 1998-06-01 | 0.6 | 0 | 0 |  | Conventional Hydro | Water
1523 | New York State Elec. & Gas Corp. | Waterloo 3 | C | x | Waterloo | Seneca | NY | 1998-06-01 | 0.6 | 0 | 0 |  | Conventional Hydro | Water
1524 | New York State Elec. & Gas Corp. | Waterloo 4 | C | x | Waterloo | Seneca | NY | 1998-06-01 | 0.6 | 0 | 0 |  | Conventional Hydro | Water
1552 | Niagara Mohawk Power Corp.(1) | Adir HY-Hudson Falls | F | 24011 | Hudson Falls | Saratoga | NY | 1995-10-01 | 44 | 43.3 | 43.1 |  | Conventional Hydro | Water |  | 315.689 |  | 0.81904 | 3156.89 | 0.0031569
1553 | Niagara Mohawk Power Corp.(1) | Adir HY-South Glens Falls | F | 24028 | Moreau | Saratoga | NY | 1994-12-01 | 13.8 | 14.8 | 14.9 |  | Conventional Hydro | Water |  | 113.051 |  | 0.93517 | 1130.51 | 0.0011305
1555 | Niagara Mohawk Power Corp.(1) | CHI-Lachute | F | 23643 |  | Essex | NY | 1987-12-01 | 9 | 8.5 | 8.5 |  | Conventional Hydro | Water |  | 43.791 |  | 0.55544 | 437.91 | 0.00043791
1556 | Niagara Mohawk Power Corp.(1) | DD Corp-Dolgeville | E | 23807 | Dolgeville | Herkimer | NY | 1985-07-01 | 5 | 6 | 6.4 |  | Conventional Hydro | Water |  | 24.777 |  | 0.56568 | 247.77 | 0.00024777
1557 | Niagara Mohawk Power Corp.(1) | Fortis Energy - Philadelphia | E | x |  | Jefferson | NY | 1986-08-01 | 3.6 | 3.1 | 3.3 |  | Conventional Hydro | Water |  | 8.493 |  | 0.26931 | 84.93 | 8.493e-05
1558 | Niagara Mohawk Power Corp.(1) | Fortis Energy - Moose River | E | 24016 |  | Lewis | NY | 1987-09-01 | 12.6 | 11.9 | 12 |  | Conventional Hydro | Water |  | 69.382 |  | 0.6286 | 693.82 | 0.00069382
1560 | Niagara Mohawk Power Corp.(1) | International Paper - Curtis | F | 23988 | Corinth | Saratoga | NY | 1986-01-01 | 29.5 | 30.8 | 30.7 |  | Conventional Hydro | Water |  | 463.747 | (1) |  | 4637.47 | 0.0046375
1561 | Niagara Mohawk Power Corp.(1) | International Paper - Palmer | F | 23988 | Corinth | Saratoga | NY | 1986-01-01 | 29.5 | 30.8 | 30.7 |  | Conventional Hydro | Water
1562 | Niagara Mohawk Power Corp.(1) | Little Falls Hydro | E | 24013 | Little Falls | Herkimer | NY | 1987-01-01 | 13 | 11.8 | 12.7 |  | Conventional Hydro | Water |  | 70.496 |  | 0.61904 | 704.96 | 0.00070496
1565 | Niagara Mohawk Power Corp.(1) | Pyrites Assoc. | E | 24023 | Canton | St Lawrence | NY | 1985-12-01 | 8.2 | 6.4 | 7.6 |  | Conventional Hydro | Water |  | 33.523 |  | 0.46669 | 335.23 | 0.00033523
1566 | Niagara Mohawk Power Corp.(2) | Adams Hydro | E | x |  | Jefferson | NY | 1987-11-01 | 0.2 | 0 | 0 |  | Conventional Hydro | Water
1567 | Niagara Mohawk Power Corp.(2) | Algon.-Burt Dam Assoc. | A | 23774 |  | Niagara | NY | 1987-12-01 | 0.4 | 0.193 | 0.262 |  | Conventional Hydro | Water |  | 1.301 |  | 0.37129 | 13.01 | 1.301e-05
1568 | Niagara Mohawk Power Corp.(2) | Algon.-Christine.Falls | F | 23643 |  | Hamilton | NY | 1987-12-01 | 0.8 | 0.659 | 0.793 |  | Conventional Hydro | Water |  | 5.022 |  | 0.71661 | 50.22 | 5.022e-05
1569 | Niagara Mohawk Power Corp.(2) | Algon.-Cranberry. Lake | E | x |  | Lewis | NY | 1987-12-01 | 0.5 | 0.062 | 0.49 |  | Conventional Hydro | Water |  | 0.894 |  | 0.20411 | 8.94 | 8.94e-06
1570 | Niagara Mohawk Power Corp.(2) | Algon.-Forresport | E | 23633 |  | Oneida | NY | 1987-12-01 | 3.4 | 1.892 | 2.706 |  | Conventional Hydro | Water |  | 15.539 |  | 0.52172 | 155.39 | 0.00015539
1571 | Niagara Mohawk Power Corp.(2) | Algon.-Herkimer | E | 23633 |  | Herkimer | NY | 1987-12-01 | 1.6 | 0.046 | 0.04 |  | Conventional Hydro | Water |  | 0.165 |  | 0.011772 | 1.65 | 1.65e-06
1572 | Niagara Mohawk Power Corp.(2) | Algon.-Hollow Dam Power | E | x |  | St Lawrence | NY | 1987-12-01 | 0.8 | 0.676 | 0.782 |  | Conventional Hydro | Water |  | 4.78 |  | 0.68208 | 47.8 | 4.78e-05
1573 | Niagara Mohawk Power Corp.(2) | Algon.-Kayuta | E | 23633 |  | Oneida | NY | 1988-05-01 | 0.4 | 0 | 0 |  | Conventional Hydro | Water
1574 | Niagara Mohawk Power Corp.(2) | Algon.-Ogdensburg | E | x |  | St Lawrence | NY | 1987-12-01 | 3.5 | 1.219 | 2.379 |  | Conventional Hydro | Water |  | 13.234 |  | 0.43164 | 132.34 | 0.00013234
1575 | Niagara Mohawk Power Corp.(2) | Algon.-Otter Creek | E | x |  | Lewis | NY | 1986-11-01 | 0.5 | 0.278 | 0.408 |  | Conventional Hydro | Water |  | 2.058 |  | 0.46986 | 20.58 | 2.058e-05
1576 | Niagara Mohawk Power Corp.(2) | Azure Mnt. Pwr Co | E | x |  | Franklin | NY | 1993-08-01 | 0.6 | 0.274 | 0.414 |  | Conventional Hydro | Water |  | 2.648 |  | 0.50381 | 26.48 | 2.648e-05
1577 | Niagara Mohawk Power Corp.(2) | Beaver Falls #1 | E | x |  | Lewis | NY | 1986-01-01 | 1.5 | 0.149 | 1.389 |  | Conventional Hydro | Water |  | 2.742 |  | 0.20868 | 27.42 | 2.742e-05
1578 | Niagara Mohawk Power Corp.(2) | Beaver Falls #2 | E | x |  | Lewis | NY | 1986-01-01 | 1 | 0.786 | 0.851 |  | Conventional Hydro | Water |  | 5.109 |  | 0.58322 | 51.09 | 5.109e-05
1579 | Niagara Mohawk Power Corp.(2) | Bellows Towers | E | x |  | Franklin | NY | 1987-06-01 | 0.2 | 0 | 0.104 |  | Conventional Hydro | Water |  | 0.23 |  | 0.13128 | 2.3 | 2.3e-06
1580 | Niagara Mohawk Power Corp.(2) | Black River Hyd#1 | E | 23633 | Port Leyden | Lewis | NY | 1984-07-01 | 1.9 | 0.758 | 0.914 |  | Conventional Hydro | Water |  | 6.627 |  | 0.39816 | 66.27 | 6.627e-05
1581 | Niagara Mohawk Power Corp.(2) | Black River Hyd#2 | E | 23633 | Port Leyden | Lewis | NY | 1985-12-01 | 1.6 | 0.191 | 0.088 |  | Conventional Hydro | Water |  | 0.769 |  | 0.054866 | 7.69 | 7.69e-06
1582 | Niagara Mohawk Power Corp.(2) | Black River Hyd#3 | E | 23633 | Port Leyden | Lewis | NY | 1984-07-01 | 2.2 | 2.2 | 2.71 |  | Conventional Hydro | Water |  | 16.568 |  | 0.85969 | 165.68 | 0.00016568
1583 | Niagara Mohawk Power Corp.(2) | Boralex - Middle Falls | F | 23643 | Easton | Washington | NY | 1989-12-01 | 2.2 | 1.747 | 1.778 |  | Conventional Hydro | Water |  | 12.662 |  | 0.65702 | 126.62 | 0.00012662
1585 | Niagara Mohawk Power Corp.(2) | Cellu-Tissue Corp - Natural Dam | E | x | Natural Dam | St Lawrence | NY | 1986-01-01 | 0.2 | 0 | 0.204 |  | Conventional Hydro | Water |  | 0.201 |  | 0.11473 | 2.01 | 2.01e-06
1586 | Niagara Mohawk Power Corp.(2) | Champlain Spinner | F | 23643 |  | Essex | NY | 1992-07-01 | 0.4 | 0.261 | 0.337 |  | Conventional Hydro | Water |  | 2.05 |  | 0.58505 | 20.5 | 2.05e-05
1587 | Niagara Mohawk Power Corp.(2) | CHI Dexter Hydro | E | 23643 | Dexter | Jefferson | NY | 1988-01-01 | 4.2 | 2.816 | 3.923 |  | Conventional Hydro | Water |  | 25.458 |  | 0.69194 | 254.58 | 0.00025458
1588 | Niagara Mohawk Power Corp.(2) | CHI Diamond Is HY | E | 23643 | Watertown | Jefferson | NY | 1986-01-01 | 1.2 | 1.013 | 1.108 |  | Conventional Hydro | Water |  | 7.811 |  | 0.74306 | 78.11 | 7.811e-05
1589 | Niagara Mohawk Power Corp.(2) | CHI Fowler | E | 23643 | Fowler | Lewis | NY | 1986-01-01 | 0.6 | 0.492 | 0.576 |  | Conventional Hydro | Water |  | 3.997 |  | 0.76046 | 39.97 | 3.997e-05
1590 | Niagara Mohawk Power Corp.(2) | CHI Hailsboro #3 | E | 23643 | Hailsboro | St Lawrence | NY | 1986-01-01 | 0.75 | 0.621 | 0.659 |  | Conventional Hydro | Water |  | 4.65 |  | 0.70776 | 46.5 | 4.65e-05
1591 | Niagara Mohawk Power Corp.(2) | CHI Hailsboro #4 | E | 23643 | Hailsboro | St Lawrence | NY | 1986-01-01 | 1.4 | 1.595 | 1.735 |  | Conventional Hydro | Water |  | 12.101 |  | 0.98671 | 121.01 | 0.00012101
1592 | Niagara Mohawk Power Corp.(2) | CHI Hailsboro #6 | E | 23643 | Hailsboro | St Lawrence | NY | 1986-01-01 | 0.8 | 0.721 | 0.753 |  | Conventional Hydro | Water |  | 5.484 |  | 0.78253 | 54.84 | 5.484e-05
1593 | Niagara Mohawk Power Corp.(2) | CHI Theresa Hydro | E | 23643 | Theresa | St Lawrence | NY | 1986-01-01 | 1.3 | 0.153 | 1.011 |  | Conventional Hydro | Water |  | 2.204 |  | 0.19354 | 22.04 | 2.204e-05
1594 | Niagara Mohawk Power Corp.(2) | Chittenden Falls | E | 23643 |  | St Lawrence | NY | 1995-12-01 | 0.6 | 0.573 | 0.473 |  | Conventional Hydro | Water |  | 3.378 |  | 0.64269 | 33.78 | 3.378e-05
1595 | Niagara Mohawk Power Corp.(2) | City of Oswego (H.D.) | C | X |  | Oswego | NY | 1994-02-01 | 11.9 | 6.001 | 8.055 |  | Conventional Hydro | Water |  | 49.904 |  | 0.47872 | 499.04 | 0.00049904
1596 | Niagara Mohawk Power Corp.(2) | City of Utica - Sand Road | E | 23633 |  | Oneida | NY | 1993-05-01 | 0.2 | 0.168 | 0.179 |  | Conventional Hydro | Water |  | 1.273 |  | 0.7266 | 12.73 | 1.273e-05
1597 | Niagara Mohawk Power Corp.(2) | City of Utica -Trenton Falls | E | 23633 |  | Oneida | NY | 1993-02-01 | 0.2 | 0.106 | 0.104 |  | Conventional Hydro | Water |  | 0.773 |  | 0.44121 | 7.73 | 7.73e-06
1598 | Niagara Mohawk Power Corp.(2) | City of Watertown | E | 23805 |  | Jefferson | NY | 1986-01-01 | 8.1 | 2.294 | 3.271 |  | Conventional Hydro | Water |  | 14.367 |  | 0.20248 | 143.67 | 0.00014367
1599 | Niagara Mohawk Power Corp.(2) | City of Watervliet | F | 23643 |  | Albany | NY | 1986-01-01 | 1.2 | 0.687 | 0.92 |  | Conventional Hydro | Water |  | 3.536 |  | 0.33638 | 35.36 | 3.536e-05
1600 | Niagara Mohawk Power Corp.(2) | Cons. HY-Victory | F | 23643 |  | Saratoga | NY | 1986-12-01 | 1.7 | 0.766 | 1.424 |  | Conventional Hydro | Water |  | 6.732 |  | 0.45205 | 67.32 | 6.732e-05
1601 | Niagara Mohawk Power Corp.(2) | Copenhagen Assoc. | E | x | Copenhagen | Lewis | NY | 1986-01-01 | 3.3 | 1.029 | 2.519 |  | Conventional Hydro | Water |  | 11.746 |  | 0.40632 | 117.46 | 0.00011746
1602 | Niagara Mohawk Power Corp.(2) | Cottrell Paper | F | 23643 |  | Saratoga | NY | 1987-01-01 | 0.3 | 0.062 | 0.226 |  | Conventional Hydro | Water |  | 0.868 |  | 0.33029 | 8.68 | 8.68e-06
1603 | Niagara Mohawk Power Corp.(2) | Empire HY Partner | E | x |  | Lewis | NY | 1984-11-01 | 1 | 0.71 | 0.815 |  | Conventional Hydro | Water |  | 5.697 |  | 0.65034 | 56.97 | 5.697e-05
1604 | Niagara Mohawk Power Corp.(2) | Finch Pruyn | F | x |  | Warren | NY | 1989-12-01 | 11.8 | 0.051 | 2.895 |  | Conventional Hydro | Water |  | 4.998 |  | 0.048352 | 49.98 | 4.998e-05
1605 | Niagara Mohawk Power Corp.(2) | Fort Miller Assoc | F | 23643 |  | Saratoga | NY | 1985-10-01 | 5 | 4.495 | 4.553 |  | Conventional Hydro | Water |  | 33.386 |  | 0.76224 | 333.86 | 0.00033386
1606 | Niagara Mohawk Power Corp.(2) | Fortis Energy - Diana | E | x |  | Lewis | NY | 1985-07-01 | 1.8 | 1.092 | 1.412 |  | Conventional Hydro | Water |  | 8.387 |  | 0.5319 | 83.87 | 8.387e-05
1607 | Niagara Mohawk Power Corp.(2) | Franklin Hydro | D | 24054 |  | Franklin | NY | 1995-03-01 | 0.3 | 0.158 | 0.227 |  | Conventional Hydro | Water |  | 1.066 |  | 0.40563 | 10.66 | 1.066e-05
1608 | Niagara Mohawk Power Corp.(2) | Green Island Power Authority | F | x | Green Island | Albany | NY | 1971-01-01 | 6 | 5.329 | 5.781 |  | Conventional Hydro | Water |  | 45.435 |  | 0.86444 | 454.35 | 0.00045435
1609 | Niagara Mohawk Power Corp.(2) | Hampshire Paper | E | x |  | St Lawrence | NY | 1987-03-01 | 3.4 | 2.785 | 3.355 |  | Conventional Hydro | Water |  | 22.157 |  | 0.74392 | 221.57 | 0.00022157
1610 | Niagara Mohawk Power Corp.(2) | Hewittville Hydro | E | x |  | St Lawrence | NY | 1984-07-01 | 3 | 2.177 | 2.273 |  | Conventional Hydro | Water |  | 17.268 |  | 0.65708 | 172.68 | 0.00017268
1611 | Niagara Mohawk Power Corp.(2) | Hollings&Vose-Center | F | x |  | Washington | NY | 1986-01-01 | 0.4 | 0.206 | 0.075 |  | Conventional Hydro | Water |  | 0.493 |  | 0.1407 | 4.93 | 4.93e-06
1612 | Niagara Mohawk Power Corp.(2) | Hollings&Vose-Lower | F | x |  | Washington | NY | 1986-01-01 | 0.4 | 0 | 0.001 |  | Conventional Hydro | Water |  | 0.003 |  | 0.00085616 | 0.03 | 3e-08
1613 | Niagara Mohawk Power Corp.(2) | Hollings&Vose-Upper | F | x |  | Washington | NY | 1986-01-01 | 0.4 | 0.743 | 0.794 |  | Conventional Hydro | Water |  | 5.328 |  |  | 53.28 | 5.328e-05
1614 | Niagara Mohawk Power Corp.(2) | Hoosick Falls | F | 23643 |  | Rensselaer | NY | 1988-08-01 | 0.6 | 0.572 | 0.649 |  | Conventional Hydro | Water |  | 4.1 |  | 0.78006 | 41 | 4.1e-05
1616 | Niagara Mohawk Power Corp.(2) | Indian Falls HY | E | x |  | Jefferson | NY | 1986-01-01 | 0.3 | 0.178 | 0.321 |  | Conventional Hydro | Water |  | 1.609 |  | 0.61225 | 16.09 | 1.609e-05
1617 | Niagara Mohawk Power Corp.(2) | Kings Falls | E | x |  | Lewis | NY | 1988-05-01 | 1.6 | 0.099 | 1.057 |  | Conventional Hydro | Water |  | 3.654 |  | 0.2607 | 36.54 | 3.654e-05
1620 | Niagara Mohawk Power Corp.(2) | Laquidara-Long Falls | E | x |  | Jefferson | NY | 1991-06-01 | 2 | 1.339 | 2.113 |  | Conventional Hydro | Water |  | 10.391 |  | 0.59309 | 103.91 | 0.00010391
1621 | Niagara Mohawk Power Corp.(2) | Lyonsdale Assoc. (Burrows) | E | 24055 | Lyons Falls | Lewis | NY | 1984-07-01 | 3 | 2.107 | 2.854 |  | Conventional Hydro | Water |  | 16.412 |  | 0.62451 | 164.12 | 0.00016412
1622 | Niagara Mohawk Power Corp.(2) | Mechanicville | F | X |  | Saratoga | NY | 2005-03-01 | 2 | 1.909 | 2.147 |  | Conventional Hydro | Water |  | 15.685 |  | 0.89526 | 156.85 | 0.00015685
1624 | Niagara Mohawk Power Corp.(2) | Mt. Ida Assoc. | F | 23643 |  | Rensselaer | NY | 1986-01-01 | 2 | 1.619 | 2.035 |  | Conventional Hydro | Water |  | 10.938 |  | 0.62432 | 109.38 | 0.00010938
1625 | Niagara Mohawk Power Corp.(2) | Newport HY Assoc | E | 23633 |  | Herkimer | NY | 1987-12-01 | 1.2 | 1.056 | 1.256 |  | Conventional Hydro | Water |  | 9.13 |  | 0.86853 | 91.3 | 9.13e-05
1629 | Niagara Mohawk Power Corp.(2) | Oswego HY Partners (Phoenix) | C | 23634 |  | Onondaga | NY | 1990-12-01 | 3.4 | 1.921 | 2.036 |  | Conventional Hydro | Water |  | 13.371 |  | 0.44893 | 133.71 | 0.00013371
1630 | Niagara Mohawk Power Corp.(2) | Riverrat Glass&Electric | F | 23643 |  | Essex | NY | 1986-01-01 | 0.6 | 0.395 | 0.401 |  | Conventional Hydro | Water |  | 2.952 |  | 0.56164 | 29.52 | 2.952e-05
1631 | Niagara Mohawk Power Corp.(2) | Sandy Hollow HY | E | x |  | Jefferson | NY | 1986-09-01 | 0.6 | 0.28 | 0.545 |  | Conventional Hydro | Water |  | 2.438 |  | 0.46385 | 24.38 | 2.438e-05
1632 | Niagara Mohawk Power Corp.(2) | Seneca Limited | C | 23634 |  | Onondaga | NY | 1985-12-01 | 0.2 | 0 | 0 |  | Conventional Hydro | Water
1633 | Niagara Mohawk Power Corp.(2) | Stevens&Thompson Paper Co. | F | 23643 |  | Washington | NY | 1987-12-01 | 10 | 6.414 | 7.556 |  | Conventional Hydro | Water |  | 40.364 |  | 0.46078 | 403.64 | 0.00040364
1634 | Niagara Mohawk Power Corp.(2) | Stillwater Assoc. | E | x |  | Herkimer | NY | 1987-01-01 | 1.8 | 1.249 | 1.399 |  | Conventional Hydro | Water |  | 7.718 |  | 0.48947 | 77.18 | 7.718e-05
1635 | Niagara Mohawk Power Corp.(2) | Stillwater HY Partners | F | 23643 |  | Saratoga | NY | 1993-04-01 | 3.4 | 2.156 | 2.248 |  | Conventional Hydro | Water |  | 16.536 |  | 0.5552 | 165.36 | 0.00016536
1636 | Niagara Mohawk Power Corp.(2) | Synergics - Middle Greenwich | F | 23643 |  | Washington | NY | 1987-12-01 | 0.2 | 0.163 | 0.148 |  | Conventional Hydro | Water |  | 1.054 |  | 0.6016 | 10.54 | 1.054e-05
1637 | Niagara Mohawk Power Corp.(2) | Synergics - Union Falls | D | 23643 |  | Clinton | NY | 1987-12-01 | 3 | 2.069 | 2.54 |  | Conventional Hydro | Water |  | 16.903 |  | 0.64319 | 169.03 | 0.00016903
1638 | Niagara Mohawk Power Corp.(2) | Synergics - Upper Greenwich | F | 23643 |  | Washington | NY | 1987-12-01 | 0.4 | 0.381 | 0.389 |  | Conventional Hydro | Water |  | 2.587 |  | 0.7383 | 25.87 | 2.587e-05
1639 | Niagara Mohawk Power Corp.(2) | Tannery Island | E | x |  | Jefferson | NY | 1986-01-01 | 1.5 | 1.336 | 1.527 |  | Conventional Hydro | Water |  | 10.156 |  | 0.77291 | 101.56 | 0.00010156
1640 | Niagara Mohawk Power Corp.(2) | Town of Wells | F | 23643 | Wells | Hamilton | NY | 1987-12-01 | 0.5 | 0.351 | 0.479 |  | Conventional Hydro | Water |  | 2.535 |  | 0.57877 | 25.35 | 2.535e-05
1641 | Niagara Mohawk Power Corp.(2) | Unionville Hydro | E | x |  | St Lawrence | NY | 1984-07-01 | 3 | 2.402 | 2.608 |  | Conventional Hydro | Water |  | 15.678 |  | 0.59658 | 156.78 | 0.00015678
1642 | Niagara Mohawk Power Corp.(2) | Valatie Falls | F | 23643 |  | Columbia | NY | 1992-12-01 | 0.1 | 0.054 | 0.067 |  | Conventional Hydro | Water |  | 0.378 |  | 0.43151 | 3.78 | 3.78e-06
1643 | Niagara Mohawk Power Corp.(2) | Valley Falls Assoc. | F | 23643 |  | Rensselaer | NY | 1985-08-01 | 2.5 | 1.84 | 1.912 |  | Conventional Hydro | Water |  | 11.653 |  | 0.5321 | 116.53 | 0.00011653
1644 | Niagara Mohawk Power Corp.(2) | Village of Gouverneur | E | 23568 |  | St Lawrence | NY | 1986-01-01 | 0.1 | 0.042 | 0.018 |  | Conventional Hydro | Water |  | 0.121 |  | 0.13813 | 1.21 | 1.21e-06
1645 | Niagara Mohawk Power Corp.(2) | Village of Potsdam | E | x |  | St Lawrence | NY | 1986-01-01 | 0.8 | 0.507 | 0.699 |  | Conventional Hydro | Water |  | 4.024 |  | 0.5742 | 40.24 | 4.024e-05
1646 | Niagara Mohawk Power Corp.(2) | Village of Saranac Lake | E | x |  | Franklin | NY | 1996-12-01 | 0.2 | 0.086 | 0.091 |  | Conventional Hydro | Water |  | 0.572 |  | 0.32648 | 5.72 | 5.72e-06
1647 | Niagara Mohawk Power Corp.(2) | West End Dam Assoc. | E | x |  | Jefferson | NY | 1986-01-01 | 4.4 | 3.243 | 4.222 |  | Conventional Hydro | Water |  | 24.73 |  | 0.6416 | 247.3 | 0.0002473
1687 | Orange and Rockland Utilities | Buttermilk Falls | G | x | Highland Falls | Orange | NY | 1986-12-01 | 0.1 | 0 | 0 |  | Conventional Hydro | Water
1704 | Rochester Gas and Electric Corp. | Mills Mills | B | X | Fillmore | Allegany | NY | 1906-07-01 | 0.2 | 0 | 0 |  | Conventional Hydro | Water
1705 | Rochester Gas and Electric Corp. | Mt Morris | B | X | Mt Morris | Livingston | NY | 1916-07-01 | 0.3 | 0 | 0 |  | Conventional Hydro | Water
1710 | Rochester Gas and Electric Corp. | Station 2 1 | B | 23604 | Rochester | Monroe | NY | 1913-07-01 | 6.5 | 5.793 | 6.22 |  | Conventional Hydro | Water |  | 270.224 | (2) |  | 2702.24 | 0.0027022
1711 | Rochester Gas and Electric Corp. | Station 26 1 | B | 23604 | Rochester | Monroe | NY | 1952-08-01 | 3 | 2.674 | 2.871 |  | Conventional Hydro | Water
1712 | Rochester Gas and Electric Corp. | Station 5 1 | B | 23604 | Rochester | Monroe | NY | 1918-07-01 | 12.9 | 11.496 | 12.343 |  | Conventional Hydro | Water
1713 | Rochester Gas and Electric Corp. | Station 5 2 | B | 23604 | Rochester | Monroe | NY | 1918-07-01 | 12.9 | 11.496 | 12.343 |  | Conventional Hydro | Water
1714 | Rochester Gas and Electric Corp. | Station 5 3 | B | 23604 | Rochester | Monroe | NY | 1918-07-01 | 18 | 16.041 | 17.223 |  | Conventional Hydro | Water
1716 | Rochester Gas and Electric Corp. | Wiscoy 1 | B | X | Fillmore | Allegany | NY | 1922-07-01 | 0.6 | 0 | 0 |  | Conventional Hydro | Water
1717 | Rochester Gas and Electric Corp. | Wiscoy 2 | B | X | Fillmore | Allegany | NY | 1922-07-01 | 0.5 | 0 | 0 |  | Conventional Hydro | Water
1729 | Seneca Falls Power | Seneca Falls 1 | C | 23627 | Seneca Falls | Seneca | NY | 1998-06-01 | 1.8 | 1.65 | 1.65 |  | Conventional Hydro | Water
1730 | Seneca Falls Power | Seneca Falls 2 | C | 23627 | Seneca Falls | Seneca | NY | 1998-06-01 | 1.8 | 1.65 | 1.65 |  | Conventional Hydro | Water
1731 | Seneca Falls Power | Seneca Falls 4 | C | 23627 | Seneca Falls | Seneca | NY | 1998-06-01 | 2 | 1.8 | 1.8 |  | Conventional Hydro | Water
1737 | Triton Power Company | Chateaugay High Falls | D | 323578 | Chateaugay | Franklin | NY | 1987-12-01 | 3 | 1.8 | 2.8 |  | Conventional Hydro | Water
1739 | WPS Energy Services, Inc. | Lyons Falls Hydro | E | 23570 |  | Lewis | NY | 1986-01-01 | 5.5 | 4.926 | 5.677 |  | Conventional Hydro | Water |  | 33.274 | (1) | 0.69062 | 332.74 | 0.00033274
Totals | [8 empty] | 4750.466 | [6 empty] | 13916.333 |  |  | 139163.33 | 0.13916

## Pumped Storage
Line No. | Billing Org | Station Unit | Zone | PTID | Town | Cnty | St | MM-DD-YYYY | Nameplate MW | CAPABILITY SUM MW | CAPABILITY WIN MW | DUAL | Unit Type | Fuel Type 1 | Fuel Type 2 | 2006 GWh | Notes | Capacity | CO2 Emissions MTCO2 | CO2 Emissions MMTCO2
1445 | New York Power Authority | Blenheim - Gilboa 1 | F | 23756 | Gilboa NY | Schoharie | NY | 1973-07-01 | 250 | 261.2 | 267 |  | Pumped Storage Hydro | Water |  | 310.399 |  | 0.14173 | 3103.99 | 0.003104
1446 | New York Power Authority | Blenheim - Gilboa 2 | F | 23757 | Gilboa NY | Schoharie | NY | 1973-07-01 | 250 | 260.5 | 263 |  | Pumped Storage Hydro | Water |  | 104.9 |  | 0.0479 | 1049 | 0.001049
1447 | New York Power Authority | Blenheim - Gilboa 3 | F | 23758 | Gilboa NY | Schoharie | NY | 1973-07-01 | 250 | 260.2 | 264 |  | Pumped Storage Hydro | Water |  | 146.74 |  | 0.067005 | 1467.4 | 0.0014674
1448 | New York Power Authority | Blenheim - Gilboa 4 | F | 23759 | Gilboa NY | Schoharie | NY | 1973-07-01 | 250 | 262.5 | 263.5 |  | Pumped Storage Hydro | Water |  | 173.463 |  | 0.079207 | 1734.63 | 0.0017346
1469 | New York Power Authority | Lewiston PS | A | 23760 | Niagara Falls | Niagara | NY | 1961-01-01 | 240 | 240 | 240 |  | Pumped Storage Hydro | Water |  | 13770.254 | (1) |  | 137702.54 | 0.1377
Totals | [8 empty] | 1240 | [6 empty] | 14505.756 |  |  | 145057.56 | 0.14506

## Wind
Line No. | Billing Org | Station Unit | Zone | PTID | Town | Cnty | St | MM-DD-YYYY | Nameplate MW | CAPABILITY SUM MW | CAPABILITY WIN MW | DUAL | Unit Type | Fuel Type 1 | Fuel Type 2 | 2006 GWh | Notes | Capacity | CO2 Emissions MTCO2 | CO2 Emissions MMTCO2
1081 | Canastota Wind Power, LLC | Fenner Wind Power | C | 24204 | Fenner | Madison | NY | 2001-12-01 | 30 | 3 | 9 |  | Wind Turbine | Wind |  | 77.273 | (1) | 0.29404 | 695.457 | 0.00069546
1099 | CHI Energy | Wethersfield Wind Power | B | 24143 | Wethersfield | Wyoming | NY | 2000-10-01 | 6.6 | 0.66 | 1.98 |  | Wind Turbine | Wind |  | 14.438 | (1) | 0.24972 | 129.942 | 0.00012994
1122 | Constellation Power Source | Steel Winds | A | 323596 | Lackawanna | Erie | NY | 2007-01-23 | 20 | 2 | 6 |  | Wind Turbine | Wind
1307 | Flat Rock Windpower, LLC | Maple Ridge 1 | E | 323574 | Lowville | Lewis | NY | 2006-01-01 | 321.75 | 32.175 | 96.525 |  | Wind Turbine | Wind |  | 406.509 | (1) | 0.14423 | 3658.581 | 0.0036586
1320 | Horizon Wind Energy LLC | Madison Wind Power | E | 24146 | Madison | Madison | NY | 2000-09-01 | 11.55 | 1.155 | 3.465 |  | Wind Turbine | Wind |  | 20.207 | (1) | 0.19972 | 181.863 | 0.00018186
1525 | Niagara Mohawk Power Corp. | Bannertown P&L | F | x |  | Fulton | NY | 1984-01-01 | 0.002 | 0.0002 | 0.0006 |  | Wind Turbine | Wind
1526 | Niagara Mohawk Power Corp. | Begent, H.A. | E | x |  | Oneida | NY | 1981-02-01 | 0.001 | 0.0001 | 0.0003 |  | Wind Turbine | Wind
1527 | Niagara Mohawk Power Corp. | Bergan, W.C. | F | x |  | Montgomery | NY | 1982-07-01 | 0.01 | 0.001 | 0.003 |  | Wind Turbine | Wind
1528 | Niagara Mohawk Power Corp. | Blenheim Wind Power | G | x |  | Greene | NY | 1984-12-01 | 0.01 | 0.001 | 0.003 |  | Wind Turbine | Wind
1529 | Niagara Mohawk Power Corp. | Chapman, Jerry | A | x |  | Niagara | NY | 1982-12-01 | 0.01 | 0.001 | 0.003 |  | Wind Turbine | Wind
1530 | Niagara Mohawk Power Corp. | Devine, W.T. | E | x |  | Jefferson | NY | 1983-05-01 | 0.018 | 0.0018 | 0.0054 |  | Wind Turbine | Wind
1531 | Niagara Mohawk Power Corp. | Dibble, C. | B | x |  | Genesee | NY | 1982-03-01 | 0.004 | 0.0004 | 0.0012 |  | Wind Turbine | Wind
1532 | Niagara Mohawk Power Corp. | Fitzpatrick, R. | F | x |  | Montgomery | NY | 1984-05-01 | 0.002 | 0.0002 | 0.0006 |  | Wind Turbine | Wind
1533 | Niagara Mohawk Power Corp. | Hamond, E. | F | x |  | Montgomery | NY | 1983-08-01 | 0.002 | 0.0002 | 0.0006 |  | Wind Turbine | Wind
1534 | Niagara Mohawk Power Corp. | Hedrick, Robert | A | x |  | Niagara | NY | 1984-12-01 | 0.01 | 0.001 | 0.003 |  | Wind Turbine | Wind
1535 | Niagara Mohawk Power Corp. | Helmer, Paul | C | x |  | Oswego | NY | 1986-01-01 | 0.004 | 0.0004 | 0.0012 |  | Wind Turbine | Wind
1536 | Niagara Mohawk Power Corp. | Hess, Jos.& Kath. | E | x |  | Jefferson | NY | 1986-01-01 | 0.01 | 0.001 | 0.003 |  | Wind Turbine | Wind
1537 | Niagara Mohawk Power Corp. | Higgins, W.J. | B | x |  | Genesee | NY | 1982-03-01 | 0.004 | 0.0004 | 0.0012 |  | Wind Turbine | Wind
1538 | Niagara Mohawk Power Corp. | Hurd, Dr. D.W. | E | x |  | Oneida | NY | 1983-12-01 | 0.01 | 0.001 | 0.003 |  | Wind Turbine | Wind
1539 | Niagara Mohawk Power Corp. | Lewandowski, Paul | B | x |  | Ontario | NY | 1984-12-01 | 0.005 | 0.0005 | 0.0015 |  | Wind Turbine | Wind
1540 | Niagara Mohawk Power Corp. | Marsden, Russel | C | x |  | Oswego | NY | 1994-01-01 | 0.002 | 0.0002 | 0.0006 |  | Wind Turbine | Wind
1541 | Niagara Mohawk Power Corp. | Prossner, D.M. | E | x |  | Oneida | NY | 1981-12-01 | 0.001 | 0.0001 | 0.0003 |  | Wind Turbine | Wind
1542 | Niagara Mohawk Power Corp. | Ryan, Robert | E | x |  | Oneida | NY | 1983-11-01 | 0.01 | 0.001 | 0.003 |  | Wind Turbine | Wind
1543 | Niagara Mohawk Power Corp. | Schiefer, M. | C | x |  | Wyoming | NY | 1993-06-01 | 0.02 | 0.002 | 0.006 |  | Wind Turbine | Wind
1544 | Niagara Mohawk Power Corp. | Staples, Gary D. | E | x |  | St Lawrence | NY | 1985-05-01 | 0.01 | 0.001 | 0.003 |  | Wind Turbine | Wind
1545 | Niagara Mohawk Power Corp. | Stellone, Gerald | F | x |  | Rensselaer | NY | 1986-01-01 | 0.004 | 0.0004 | 0.0012 |  | Wind Turbine | Wind
1546 | Niagara Mohawk Power Corp. | Tallmon, Larry | B | x |  | Livingston | NY | 1984-11-01 | 0.012 | 0.0012 | 0.0036 |  | Wind Turbine | Wind
1547 | Niagara Mohawk Power Corp. | Van Strander, J.M | E | x |  | Oneida | NY | 1981-11-01 | 0.001 | 0.0001 | 0.0003 |  | Wind Turbine | Wind
1548 | Niagara Mohawk Power Corp. | Weber, Richard | E | x | Champion | Jefferson | NY | 1998-02-01 | 0.004 | 0.0004 | 0.0012 |  | Wind Turbine | Wind
1549 | Niagara Mohawk Power Corp. | Wind Development | B | x |  | Monroe | NY | 1984-07-01 | 0.075 | 0.0075 | 0.0225 |  | Wind Turbine | Wind
1550 | Niagara Mohawk Power Corp. | Woodin, D. | A | x |  | Cattaraugus | NY | 1983-07-01 | 0.001 | 0.0001 | 0.0003 |  | Wind Turbine | Wind
1551 | Niagara Mohawk Power Corp. | Zingler, Rudy | A | x |  | Orleans | NY | 1984-04-01 | 0.005 | 0.0005 | 0.0015 |  | Wind Turbine | Wind
Totals | [8 empty] | 390.147 | [6 empty] | 518.427 |  |  | 4665.843 | 0.0046658

## Refuse
Line No. | Billing Org | Station Unit | Zone | PTID | Town | Cnty | St | MM-DD-YYYY | Nameplate MW | CAPABILITY SUM MW | CAPABILITY WIN MW | DUAL | Unit Type | Fuel Type 1 | Fuel Type 2 | 2006 GWh | Notes | Capacity | CO2 Emissions MTCO2 | CO2 Emissions MMTCO2
1086 | Central Hudson Gas & Elec. Corp. | DCRRA | G | 23765 | Poughkeepsie | Dutchess | NY | 1987-09-01 | 9.2 | 8.24 | 8.1 | N | Steam Turbine (Fossil) | Refuse |  | 48.81 |  | 0.60564 | 1122.63 | 0.0011226
1115 | Constellation Power Source | American Ref-Fuel 1 | A | 24010 |  | Niagara | NY | 1993-05-01 | 25 | 19.6 | 19.55 | Y | Steam Turbine (Fossil) | Refuse |  | 110.654 |  | 0.50527 | 2545.042 | 0.002545
1116 | Constellation Power Source | American Ref-Fuel 2 | A | 24010 |  | Niagara | NY | 1993-05-01 | 25 | 19.6 | 19.55 | Y | Steam Turbine (Fossil) | Refuse |  | 126.428 |  | 0.5773 | 2907.844 | 0.0029078
1415 | Long Island Power Authority | Babylon (RR) | K | 23656 | Babylon | Sufflok | NY | 1989-04-01 | 17 | 14.5 | 14.6 | N | Steam Turbine (Fossil) | Refuse |  | 106.44 | (1) | 0.71475 | 2448.12 | 0.0024481
1416 | Long Island Power Authority | Hempstead (RR) | K | 23647 | Hempstead | Nassau | NY | 1989-10-01 | 78.6 | 70.5 | 71.5 | N | Steam Turbine (Fossil) | Refuse |  | 566.334 |  | 0.82252 | 13025.682 | 0.013026
1417 | Long Island Power Authority | Huntington | K | 23656 | Huntington | Sufflok | NY | 1991-12-01 | 28 | 24.4 | 24.4 | N | Steam Turbine (Fossil) | Refuse |  | 186.984 |  | 0.76233 | 4300.632 | 0.0043006
1418 | Long Island Power Authority | Islip(RR) | K | 23656 | Ronkonkoma | Sufflok | NY | 1990-03-01 | 12.5 | 8.6 | 8.3 | N | Steam Turbine (Fossil) | Refuse |  | 54.756 |  | 0.50005 | 1259.388 | 0.0012594
1554 | Niagara Mohawk Power Corp.(1) | Adir-Resource Recovery | F | 23798 |  | Washington | NY | 1991-10-01 | 14.4 | 11.8 | 11.9 | Y | Steam Turbine (Fossil) | Refuse |  | 81.593 |  | 0.64682 | 1876.639 | 0.0018766
1563 | Niagara Mohawk Power Corp.(1) | Onondaga County | C | 23987 |  | Onondaga | NY | 1994-12-01 | 39.5 | 31.9 | 31.4 | Y | Steam Turbine (Fossil) | Refuse |  | 230.216 |  | 0.66533 | 5294.968 | 0.005295
1628 | Niagara Mohawk Power Corp.(2) | Oswego County | C | 23634 |  | Oswego | NY | 1986-03-01 | 3.6 | 0.756 | 0.946 | Y | Steam Turbine (Fossil) | Refuse |  | 4.753 |  | 0.15072 | 109.319 | 0.00010932
1738 | Wheelabrator Westchester, LP | Wheelabrator Westchester | H | 23653 | Peekskill | Westchester | NY | 1984-04-01 | 74.5 | 52.3 | 52.8 | N | Steam Turbine (Fossil) | Refuse |  | 385.293 |  | 0.59038 | 8861.739 | 0.0088617
Totals | [8 empty] | 327.3 | [6 empty] | 1902.261 |  |  | 43752.003 | 0.043752

## Sunlight
Line No. | Billing Org | Station Unit | Zone | PTID | Town | Cnty | St | MM-DD-YYYY | Nameplate MW | CAPABILITY SUM MW | CAPABILITY WIN MW | DUAL | Unit Type | Fuel Type 1 | Fuel Type 2 | 2006 GWh | Notes | Capacity | CO2 Emissions MTCO2 | CO2 Emissions MMTCO2
1472 | New York Power Authority | Photovoltaic | I | x | Yonkers | Westchester | NY | 1996-06-01 | 0.48 | 0 | 0 |  | Photovoltaic | Sunlight
Totals | [8 empty] | 0.48 | [6 empty] | 0 |  |  | 0 | 0

## Wood
Line No. | Billing Org | Station Unit | Zone | PTID | Town | Cnty | St | MM-DD-YYYY | Nameplate MW | CAPABILITY SUM MW | CAPABILITY WIN MW | DUAL | Unit Type | Fuel Type 1 | Fuel Type 2 | 2006 GWh | Notes | Capacity | CO2 Emissions MTCO2 | CO2 Emissions MMTCO2
1069 | Boralex Chateaugay, Inc. | Chateaugay Power | D | 23792 | Chateaugay | Franklin | NY | 1993-02-01 | 19.7 | 18.4 | 18.6 | N | Steam Turbine (Fossil) | Wood |  | 135.81 |  | 0.78698 | 3666.87 | 0.0036669
1425 | Lyonsdale BioMass | Lyonsdale Power | E | 23803 | Lyonsdale | Lewis | NY | 1992-08-01 | 21.1 | 19.6 | 20.4 | Y | Steam Turbine (Fossil) | Wood |  | 124.482 |  | 0.67347 | 3361.014 | 0.003361
1494 | New York State Elec. & Gas Corp. | Cowee | F | x | Berlin | Rensselaer | NY | 1985-12-01 | 0.5 | 0 | 0 | Y | Steam Turbine (Fossil) | Wood
Totals | [8 empty] | 41.3 | [6 empty] | 260.292 |  |  | 7027.884 | 0.0070279

## Fly Wheel
Line No. | Billing Org | Station Unit | Zone | PTID | Town | Cnty | St | MM-DD-YYYY | Nameplate MW | CAPABILITY SUM MW | CAPABILITY WIN MW | DUAL | Unit Type | Fuel Type 1 | Fuel Type 2 | 2006 GWh | Notes | Capacity | CO2 Emissions MTCO2 | CO2 Emissions MMTCO2
Totals | [8 empty] | 0 | [6 empty] | 0 |  |  | 0 | 0

## Imported Power
Line No. | Billing Org | Station Unit | Zone | PTID | Town | Cnty | St | MM-DD-YYYY | Nameplate MW | CAPABILITY SUM MW | CAPABILITY WIN MW | DUAL | Unit Type | Fuel Type 1 | Fuel Type 2 | 2006 GWh | Notes | Capacity | CO2 Emissions MTCO2 | CO2 Emissions MMTCO2
1111 | Consolidated Edison Co. of NY, Inc. | Linden Cogen | J | 23786 | Linden NJ | Greene | NJ | 1992-05-01 | 1034.9 | 734.6 | 800 | Y | Combined Cycle | Natural Gas |  | 4097.442 |  | 0.45197 | 1815166.806 | 1.8152
1133 | Energy Systems North East LLC | Energy Systems North East | A | 23901 | North East | Lewis | PA | 1992-08-01 | 88.2 | 75.5 | 85.4 | Y | Combined Cycle | Natural Gas |  | 18.693 |  | 0.024194 | 8280.999 | 0.008281
1485 | New York State Elec. & Gas Corp. | Allegheny 8 | C | 23528 | Kittanning | Bronx | PA | 1990-10-01 | 16 | 14.7 | 15.89 |  | Conventional Hydro | Water |  | 95.285 |  | 0.67983 | 952.85 | 0.00095285
1486 | New York State Elec. & Gas Corp. | Allegheny 9 | C | 23528 | Kittanning | Bronx | PA | 1990-10-01 | 22 | 19.9 | 21.51 |  | Conventional Hydro | Water |  | 122.259 |  | 0.63439 | 1222.59 | 0.0012226
1688 | Orange and Rockland Utilities | Intl. Crossroads | G | x | Mahwah NJ | Allegany | NJ | 1987-12-01 | 3 | 0 | 0 | Y | Internal Combustion | Natural Gas | No. 2 Fuel Oil
Totals | [8 empty] | 1164.1 | [6 empty] | 4333.679 |  |  | 1825623.245 | 1.8256

## CO2 Emission Factors
Fuel Type | grams CO2/kWh | MTCO2/GWh | Unnamed: 3 | Unnamed: 4 | Unnamed: 5
Valuing the greenhouse gas emissions from nuclear power: A critical survey by Benjamin K. Sovacool
Coal | 1000 | 1000 |  |  | Energy Policy 36 (2008) 2940-2953
No. 2 Fuel Oil | 743 | 743
No. 4 Fuel Oil | 743 | 743
No. 6 Fuel Oil | 743 | 743
Fly Wheel | 0 | 0
Jet Fuel | 260 | 260
Kerosene | 260 | 260
Bio Gas | 11 | 11
Natural Gas | 443 | 443
Refuse | 23 | 23
Sunlight | 32 | 32
Uranium | 66 | 66
Conventional Hydro | 10 | 10
Pumped Storage | 10 | 10
Wood | 27 | 27
Wind | 9 | 9

## Heat Rates BTU per kWh
Unit Type | Heat Rate (BTU/kWh) | Unnamed: 2 | Unnamed: 3 | Unnamed: 4 | Unnamed: 5 | Unnamed: 6
Steam Generator Coal | 10059 |  |  |  | Source: | https://www.eia.gov/electricity/annual/html/epa_08_02.html
Steam Generator Petroleum | 10197
Steam Generator Nuclear | 10458
Steam Generator Natural Gas | 10372
Gas Turbine Natural Gas | 11302
Gas Turbine Petroleum | 13550
Internal Combustion Natural Gas | 9322
Internal Combustion Petroleum | 10379
Combined Cycle Petroleum | 9676
Combined Cycle Natural Gas | 7655

## Heat Content of Fuels
Fuel Type | Units | Source | Heat Content Value
Bio Gas | BTU/ft3 | http://www.engineeringtoolbox.com/energy-content-d_868.html | 690
Butane | BTU/ft3 |  | 3225
Methane | BTU/ft3 |  | 1029
Coal | BTU/ton |  | 28000000
Fuel Oil 2 | BTU/gal |  | 139000
Fuel Oil 6 | BTU/gal |  | 153000
Kerosene | BTU/gal |  | 135000

## Natural Gas Pollutants
Natural Gas Pollutant | Source | Units | Value
CO2 |  | lb/million ft3 | 120000
Lead | https://www3.epa.gov/ttnchie1/ap42/ch01/final/c01s04.pdf | lb/million ft3 | 0.0005
N2O |  | lb/million ft3 | 2.2
PM_Total |  | lb/million ft3 | 7.6
SO2 |  | lb/million ft3 | 0.6
TOC |  | lb/million ft3 | 11
VOC |  | lb/million ft3 | 5.5
Methane |  | lb/million ft3 | 2.3
Formaldyhyde |  | lb/million ft3 | 0.075
Hexane |  | lb/million ft3 | 1.8
Benzene |  | lb/million ft3 | 0.0021
Toluene |  | lb/million ft3 | 0.0034
Arsenic |  | lb/million ft3 | 0.0002
Beryllium |  | lb/million ft3 | 1.2e-05
Cadmium |  | lb/million ft3 | 0.0011
Chromium |  | lb/million ft3 | 0.0014
Colbalt |  | lb/million ft3 | 8.4e-11
Manganese |  | lb/million ft3 | 0.00038
Mercury |  | lb/million ft3 | 0.00026
Nickel |  | lb/million ft3 | 0.0021
Selenium |  | lb/million ft3 | 2.4e-05

## Coal Pollutants
Coal Pollutant | Source | Units | Value
CO2 |  | lbs/ton | 5500
Lead | https://www3.epa.gov/ttn/chief/ap42/ch01/final/c01s01.pdf | lbs/ton | 0.00042
N2O |  | lbs/ton | 0.05
PM |  | lbs/ton | 16
Methane |  | lbs/ton | 0.05
Formaldyhyde |  | lbs/ton | 0.00024
Hexane |  | lbs/ton | 6.7e-05
Benzene |  | lbs/ton | 0.0013
Toluene |  | lbs/ton | 0.00024
Arsenic |  | lbs/ton | 0.00041
Beryllium |  | lbs/ton | 2.1e-05
Cadmium |  | lbs/ton | 5.1e-05
Chromium |  | lbs/ton | 0.00026
Colbalt |  | lbs/ton | 0.0001
Manganese |  | lbs/ton | 0.00049
Mercury |  | lbs/ton | 8.3e-05
Nickel |  | lbs/ton | 0.00028
Selenium |  | lbs/ton | 0.0013
Methylene Chloride |  | lbs/ton | 0.00029
Phenol |  | lbs/ton | 1.6e-05
Trichloroethylene |  | lbs/ton | 4.3e-05

## Oil Pollutants
Fuel Oil Pollutant | Source | Units | Value
CO2 |  | lbs/1000 gallons | 25000
Aresenic | https://www3.epa.gov/ttn/chief/ap42/ch01/final/c01s03.pdf | lbs/1000 gallons | 0.00132
Beryllium |  | lbs/1000 gallons | 2.78e-05
Cadmium |  | lbs/1000 gallons | 0.000398
Chromium |  | lbs/1000 gallons | 0.000845
Cobalt |  | lbs/1000 gallons | 0.00602
Lead |  | lbs/1000 gallons | 0.00151
Manganese |  | lbs/1000 gallons | 0.003
Mercury |  | lbs/1000 gallons | 0.000113
Nickel |  | lbs/1000 gallons | 0.0845
Selenium |  | lbs/1000 gallons | 0.000683
Benzene |  | lbs/1000 gallons | 0.000214
Trichloroethane |  | lbs/1000 gallons | 0.000234
Toluene |  | lbs/1000 gallons | 0.0062
o-Xylene |  | lbs/1000 gallons | 0.000109
Formaldehyde |  | lbs/1000 gallons | 0.033

## Atmospheric Coal Pollutants
Unnamed: 0 | NYCA Totals | Zone A | Zone B | Zone C | Zone D | Zone E | Zone F | Zone G | Zone H | Zone I | Zone J | Zone K
BTU Coal | 211362403812000 | 118552265769000 | 11051239878000 | 3.8279e+13 | 0 | 4486615770000 | 0 | 38993472084000 | 0 | 0 | 0 | 0
CO2 (lbs) | 41517615034.5 | 23287052204.625 | 2170779261.75 | 7519052025.375 | 0 | 881299526.25 | 0 | 7659432016.5 | 0 | 0 | 0 | 0
CO2 (MT) | 18832095.7963 | 10562841.7617 | 984650.0811 | 3410588.6844 | 0 | 399751.2162 | 0 | 3474264.053 | 0 | 0 | 0 | 0
Tons Coal | 7548657.279 | 4234009.4918 | 394687.1385 | 1367100.3683 | 0 | 160236.2775 | 0 | 1392624.003 | 0 | 0 | 0 | 0
Lead (lbs) | 3170.4361 | 1778.284 | 165.7686 | 574.1822 | 0 | 67.2992 | 0 | 584.9021 | 0 | 0 | 0 | 0
N2O (lbs) | 377432.864 | 211700.4746 | 19734.3569 | 68355.0184 | 0 | 8011.8139 | 0 | 69631.2002 | 0 | 0 | 0 | 0
Nitrous Oxide (MT) | 171.2009 | 96.0258 | 8.9514 | 31.0054 | 0 | 3.6341 | 0 | 31.5842 | 0 | 0 | 0 | 0
Nitrous Oxide (MT CO2eq) | 45881.8334 | 25734.9236 | 2398.9657 | 8309.4342 | 0 | 973.9393 | 0 | 8464.5706 | 0 | 0 | 0 | 0
PM (lbs) | 120778516.464 | 67744151.868 | 6314994.216 | 21873605.892 | 0 | 2563780.44 | 0 | 22281984.048 | 0 | 0 | 0 | 0
PM (MT) | 54784.2787 | 30728.2669 | 2864.4366 | 9921.7125 | 0 | 1162.9126 | 0 | 10106.95 | 0 | 0 | 0 | 0
Methane (lbs) | 377432.864 | 211700.4746 | 19734.3569 | 68355.0184 | 0 | 8011.8139 | 0 | 69631.2002 | 0 | 0 | 0 | 0
Methane (MT) | 171.2009 | 96.0258 | 8.9514 | 31.0054 | 0 | 3.6341 | 0 | 31.5842 | 0 | 0 | 0 | 0
Methane (MT CO2eq) | 17976.0914 | 10082.7126 | 939.8933 | 3255.5619 | 0 | 381.5807 | 0 | 3316.343 | 0 | 0 | 0 | 0
Formaldyhyde (lbs) | 1811.6777 | 1016.1623 | 94.7249 | 328.1041 | 0 | 38.4567 | 0 | 334.2298 | 0 | 0 | 0 | 0
Hexane (lbs) | 505.76 | 283.6786 | 26.444 | 91.5957 | 0 | 10.7358 | 0 | 93.3058 | 0 | 0 | 0 | 0
Benzene (lbs) | 9813.2545 | 5504.2123 | 513.0933 | 1777.2305 | 0 | 208.3072 | 0 | 1810.4112 | 0 | 0 | 0 | 0
Toluene (lbs) | 1811.6777 | 1016.1623 | 94.7249 | 328.1041 | 0 | 38.4567 | 0 | 334.2298 | 0 | 0 | 0 | 0
Arsenic (lbs) | 3094.9495 | 1735.9439 | 161.8217 | 560.5112 | 0 | 65.6969 | 0 | 570.9758 | 0 | 0 | 0 | 0
Beryllium (lbs) | 158.5218 | 88.9142 | 8.2884 | 28.7091 | 0 | 3.365 | 0 | 29.2451 | 0 | 0 | 0 | 0
Cadmium (lbs) | 384.9815 | 215.9345 | 20.129 | 69.7221 | 0 | 8.1721 | 0 | 71.0238 | 0 | 0 | 0 | 0
Chromium (lbs) | 1962.6509 | 1100.8425 | 102.6187 | 355.4461 | 0 | 41.6614 | 0 | 362.0822 | 0 | 0 | 0 | 0
Colbalt (lbs) | 754.8657 | 423.4009 | 39.4687 | 136.71 | 0 | 16.0236 | 0 | 139.2624 | 0 | 0 | 0 | 0
Manganese (lbs) | 3698.8421 | 2074.6647 | 193.3967 | 669.8792 | 0 | 78.5158 | 0 | 682.3858 | 0 | 0 | 0 | 0
Mercury (lbs) | 626.5386 | 351.4228 | 32.759 | 113.4693 | 0 | 13.2996 | 0 | 115.5878 | 0 | 0 | 0 | 0
Nickel (lbs) | 2113.624 | 1185.5227 | 110.5124 | 382.7881 | 0 | 44.8662 | 0 | 389.9347 | 0 | 0 | 0 | 0
Selenium (lbs) | 9813.2545 | 5504.2123 | 513.0933 | 1777.2305 | 0 | 208.3072 | 0 | 1810.4112 | 0 | 0 | 0 | 0
Methylene Chloride (lbs) | 2189.1106 | 1227.8628 | 114.4593 | 396.4591 | 0 | 46.4685 | 0 | 403.861 | 0 | 0 | 0 | 0
Phenol (lbs) | 120.7785 | 67.7442 | 6.315 | 21.8736 | 0 | 2.5638 | 0 | 22.282 | 0 | 0 | 0 | 0
Trichloroethylene (lbs) | 324.5923 | 182.0624 | 16.9715 | 58.7853 | 0 | 6.8902 | 0 | 59.8828 | 0 | 0 | 0 | 0
Total CO2eq (MT) | 18850243.0886 | 10573020.5001 | 985598.9257 | 3413875.2517 | 0 | 400136.431 | 0 | 3477611.9802 | 0 | 0 | 0 | 0

## Atmospheric Methane Pollutants
Unnamed: 0 | NYCA Totals | Zone A | Zone B | Zone C | Zone D | Zone E | Zone F | Zone G | Zone H | Zone I | Zone J | Zone K
Trillion BTU Methane | 299.7906 | 5.6696 | 0.60925 | 16.1394 | 15.882 | 0.24834 | 71.3454 | 1.7416 | 0 | 0 | 98.4574 | 89.6977
CO2 (lbs) | 34961003648.9796 | 661176856.5598 | 71049112.5364 | 1882149802.9155 | 1852126134.1108 | 28960449.5627 | 8320159241.9825 | 203097193.0029 | 0 | 0 | 11481916166.7638 | 10460368691.5452
CO2 (MT) | 15858063.3619 | 299905.134 | 32227.3737 | 853729.8051 | 840111.2818 | 13136.2546 | 3773965.2375 | 92123.4467 | 0 | 0 | 5208115.76 | 4744749.0686
Lead (lbs) | 145.6708 | 2.7549 | 0.29604 | 7.8423 | 7.7172 | 0.12067 | 34.6673 | 0.84624 | 0 | 0 | 47.8413 | 43.5849
N2O (lbs) | 640951.7336 | 12121.5757 | 1302.5671 | 34506.0797 | 33955.6458 | 530.9416 | 152536.2528 | 3723.4485 | 0 | 0 | 210501.7964 | 191773.426
N2O (MT) | 290.7312 | 5.4983 | 0.59084 | 15.6517 | 15.402 | 0.24083 | 69.1894 | 1.6889 | 0 | 0 | 95.4821 | 86.9871
N2O CO2eq (MT) | 77915.9513 | 1473.5339 | 158.3438 | 4194.6591 | 4127.7468 | 64.5428 | 18542.7492 | 452.6332 | 0 | 0 | 25589.2088 | 23312.5338
PM (lbs) | 2214196.8978 | 41874.5342 | 4499.7771 | 119202.8209 | 117301.3218 | 1834.1618 | 526943.4187 | 12862.8222 | 0 | 0 | 727188.0239 | 662490.0171
PM (MT) | 1004.344 | 18.994 | 2.0411 | 54.0696 | 53.207 | 0.83196 | 239.0178 | 5.8345 | 0 | 0 | 329.8473 | 300.5008
SO2 (lbs) | 174805.0182 | 3305.8843 | 355.2456 | 9410.749 | 9260.6307 | 144.8022 | 41600.7962 | 1015.486 | 0 | 0 | 57409.5808 | 52301.8435
TOC (lbs) | 3204758.6678 | 60607.8785 | 6512.8353 | 172530.3986 | 169778.229 | 2654.7079 | 762681.2638 | 18617.2427 | 0 | 0 | 1052508.982 | 958867.1301
VOC (lbs) | 1602379.3339 | 30303.9393 | 3256.4177 | 86265.1993 | 84889.1145 | 1327.3539 | 381340.6319 | 9308.6213 | 0 | 0 | 526254.491 | 479433.565
Methane (lbs) | 670085.9033 | 12672.5564 | 1361.7747 | 36074.5379 | 35499.0842 | 555.0753 | 159469.7188 | 3892.6962 | 0 | 0 | 220070.0599 | 200490.3999
Methane (MT) | 303.9462 | 5.7482 | 0.61769 | 16.3632 | 16.1021 | 0.25178 | 72.3343 | 1.7657 | 0 | 0 | 99.8222 | 90.941
Methane CO2eq (MT) | 31914.3525 | 603.5591 | 64.8576 | 1718.1312 | 1690.724 | 26.4367 | 7595.105 | 185.3984 | 0 | 0 | 10481.333 | 9548.8075
Formaldyhyde (lbs) | 21850.6273 | 413.2355 | 44.4057 | 1176.3436 | 1157.5788 | 18.1003 | 5200.0995 | 126.9357 | 0 | 0 | 7176.1976 | 6537.7304
Hexane (lbs) | 524415.0547 | 9917.6528 | 1065.7367 | 28232.247 | 27781.892 | 434.4067 | 124802.3886 | 3046.4579 | 0 | 0 | 172228.7425 | 156905.5304
Benzene (lbs) | 611.8176 | 11.5706 | 1.2434 | 32.9376 | 32.4122 | 0.50681 | 145.6028 | 3.5542 | 0 | 0 | 200.9335 | 183.0565
Toluene (lbs) | 990.5618 | 18.7333 | 2.0131 | 53.3276 | 52.4769 | 0.82055 | 235.7378 | 5.7544 | 0 | 0 | 325.321 | 296.3771
Arsenic (lbs) | 58.2683 | 1.102 | 0.11842 | 3.1369 | 3.0869 | 0.048267 | 13.8669 | 0.3385 | 0 | 0 | 19.1365 | 17.4339
Beryllium (lbs) | 3.4961 | 0.066118 | 0.0071049 | 0.18821 | 0.18521 | 0.002896 | 0.83202 | 0.02031 | 0 | 0 | 1.1482 | 1.046
Cadmium (lbs) | 320.4759 | 6.0608 | 0.65128 | 17.253 | 16.9778 | 0.26547 | 76.2681 | 1.8617 | 0 | 0 | 105.2509 | 95.8867
Chromium (lbs) | 407.8784 | 7.7137 | 0.82891 | 21.9584 | 21.6081 | 0.33787 | 97.0685 | 2.3695 | 0 | 0 | 133.9557 | 122.0376
Colbalt (lbs) | 2.4473e-05 | 4.6282e-07 | 4.9734e-08 | 1.3175e-06 | 1.2965e-06 | 2.0272e-08 | 5.8241e-06 | 1.4217e-07 | 0 | 0 | 8.0373e-06 | 7.3223e-06
Manganese (lbs) | 110.7098 | 2.0937 | 0.22499 | 5.9601 | 5.8651 | 0.091708 | 26.3472 | 0.64314 | 0 | 0 | 36.3594 | 33.1245
Mercury (lbs) | 75.7488 | 1.4325 | 0.15394 | 4.078 | 4.0129 | 0.062748 | 18.027 | 0.44004 | 0 | 0 | 24.8775 | 22.6641
Nickel (lbs) | 611.8176 | 11.5706 | 1.2434 | 32.9376 | 32.4122 | 0.50681 | 145.6028 | 3.5542 | 0 | 0 | 200.9335 | 183.0565
Selenium (lbs) | 6.9922 | 0.13224 | 0.01421 | 0.37643 | 0.37043 | 0.0057921 | 1.664 | 0.040619 | 0 | 0 | 2.2964 | 2.0921
Total CO2eq (MT) | 15890268.4456 | 300514.1914 | 32292.8221 | 855463.588 | 841817.4078 | 13162.9321 | 3781629.5319 | 92310.534 | 0 | 0 | 5218692.5751 | 4754384.8631