## NYCA_2008
Line No. | Billing Org | Station Unit | Zone | PTID | Town | Cnty | St | MM-DD-YYYY | Nameplate MW | CAPABILITY SUM MW | CAPABILITY WIN MW | DUAL | Unit Type | Fuel Type 1 | Fuel Type 2 | 2007 GWh | Notes | Capacity | CO2 Emissions MTCO2 | CO2 Emissions MMTCO2
1001 | AES Corp. | Cayuga 1 | C | 23584 | Lansing | Tompkins | NY | 1955-09-01 | 167.2 | 151.1 | 154.1 | N | Steam Turbine (Fossil) | Bituminous Coal |  | 1092.264 |  | 0.74574 | 1092264 | 1.0923
1002 | AES Corp. | Cayuga 2 | C | 23585 | Lansing | Tompkins | NY | 1958-10-01 | 155.3 | 154.7 | 153.6 | N | Steam Turbine (Fossil) | Bituminous Coal |  | 1165.327 |  | 0.85659 | 1165327 | 1.1653
1003 | AES Corp. | Cayuga IC 1 | C | 23629 | Lansing | Tompkins | NY | 1967-08-01 | 2.8 | 0 | 0 | N | Internal Combustion | No. 2 Fuel Oil
1004 | AES Corp. | Cayuga IC 2 | C | 23629 | Lansing | Tompkins | NY | 1967-08-01 | 2.8 | 0 | 0 | N | Internal Combustion | No. 2 Fuel Oil
1005 | AES Corp. | Greenidge 3 | C | 23582 | Torrey | Yates | NY | 1950-04-01 | 50 | 52.7 | 52.5 | N | Steam Turbine (Fossil) | Bituminous Coal |  | 44.697 |  | 0.10205 | 44697 | 0.044697
1006 | AES Corp. | Greenidge 4 | C | 23583 | Torrey | Yates | NY | 1953-12-01 | 112 | 105.2 | 102.5 | N | Steam Turbine (Fossil) | Bituminous Coal | Wood | 652.889 |  | 0.66545 | 652889 | 0.65289
1007 | AES Corp. | Somerset | A | 23543 | Somerset | Niagara | NY | 1984-08-01 | 655.1 | 686.5 | 685.4 | N | Steam Turbine (Fossil) | Bituminous Coal |  | 5609.389 |  | 0.97747 | 5609389 | 5.6094
1008 | AES Corp. | Westover 7 | C | 23579 | Union | Broome | NY | 1944-01-01 | 75 | 40.7 | 42.4 | N | Steam Turbine (Fossil) | Bituminous Coal |  | 33.56 |  | 0.051081 | 33560 | 0.03356
1009 | AES Corp. | Westover 8 | C | 23580 | Union | Broome | NY | 1951-12-01 | 43.8 | 80.9 | 84 | N | Steam Turbine (Fossil) | Bituminous Coal |  | 591.646 |  |  | 591646 | 0.59165
1010 | AG Energy, L.P. | Ogdensburg (Retired - 10/1/2007) | E | 24021 | Ogdensburg | St Lawrence | NY | 1993-11-01 | 99.3 | 0 | 0 | Y | Combined Cycle | Natural Gas | No. 2 Fuel Oil | 0.631 | (1) (2) | 0.0007254 | 279.533 | 0.00027953
1011 | Astoria Energy, LLC | Astoria East Energy CC1 | J | 323581 | Queens | Queens | NY | 2006-04-01 | 448 | 388.8 | 428.3 | N | Combined Cycle | Natural Gas | No. 2 Fuel Oil | 3281.052 | (3) | 0.83605 | 1453506.036 | 1.4535
1012 | Astoria Energy, LLC | Astoria East Energy CC2 | J | 323582 | Queens | Queens | NY | 2006-04-01 | 192 | 158.7 | 194 | N | Combined Cycle | Natural Gas | No. 2 Fuel Oil
1013 | Astoria Generating Company L.P. | Astoria 2 | J | 24149 | Queens | Queens | NY | 2001-05-01 | 180 | 175.3 | 172.6 | N | Steam Turbine (Fossil) | No. 6 Fuel Oil | Natural Gas | 12.431 |  | 0.0078837 | 9236.233 | 0.0092362
1014 | Astoria Generating Company L.P. | Astoria 3 | J | 23516 | Queens | Queens | NY | 1958-09-01 | 376 | 369.1 | 376.6 | N | Steam Turbine (Fossil) | No. 6 Fuel Oil | Natural Gas | 805.457 |  | 0.24454 | 598454.551 | 0.59845
1015 | Astoria Generating Company L.P. | Astoria 4 | J | 23517 | Queens | Queens | NY | 1961-03-01 | 387 | 375.6 | 378.3 | N | Steam Turbine (Fossil) | No. 6 Fuel Oil | Natural Gas | 561.31 |  | 0.16557 | 417053.33 | 0.41705
1016 | Astoria Generating Company L.P. | Astoria 5 | J | 23518 | Queens | Queens | NY | 1962-05-01 | 387 | 376.3 | 368.3 | N | Steam Turbine (Fossil) | No. 6 Fuel Oil | Natural Gas | 805.015 |  | 0.23746 | 598126.145 | 0.59813
1017 | Astoria Generating Company L.P. | Astoria GT 01 | J | 23523 | Queens | Queens | NY | 1967-07-01 | 16 | 15.7 | 18.4 | N | Combustion Turbine | Natural Gas |  | 0.046 | (4) | 0.0003282 | 20.378 | 2.0378e-05
1018 | Astoria Generating Company L.P. | Gowanus 1-1 | J | 24077 | Brooklyn | Kings | NY | 1971-06-01 | 20 | 19.1 | 25 | N | Combustion Turbine | No. 2 Fuel Oil |  | 1.14 |  | 0.0065068 | 847.02 | 0.00084702
1019 | Astoria Generating Company L.P. | Gowanus 1-2 | J | 24078 | Brooklyn | Kings | NY | 1971-06-01 | 20 | 16.3 | 21.2 | N | Combustion Turbine | No. 2 Fuel Oil |  | 0.84 |  | 0.0047945 | 624.12 | 0.00062412
1020 | Astoria Generating Company L.P. | Gowanus 1-3 | J | 24079 | Brooklyn | Kings | NY | 1971-06-01 | 20 | 16.3 | 22.8 | N | Combustion Turbine | No. 2 Fuel Oil |  | 0.82 |  | 0.0046804 | 609.26 | 0.00060926
1021 | Astoria Generating Company L.P. | Gowanus 1-4 | J | 24080 | Brooklyn | Kings | NY | 1971-06-01 | 20 | 16 | 20.1 | N | Combustion Turbine | No. 2 Fuel Oil |  | 0.94 |  | 0.0053653 | 698.42 | 0.00069842
1022 | Astoria Generating Company L.P. | Gowanus 1-5 | J | 24084 | Brooklyn | Kings | NY | 1971-06-01 | 20 | 16 | 20.3 | N | Combustion Turbine | No. 2 Fuel Oil |  | 0.59 |  | 0.0033676 | 438.37 | 0.00043837
1023 | Astoria Generating Company L.P. | Gowanus 1-6 | J | 24111 | Brooklyn | Kings | NY | 1971-06-01 | 20 | 18 | 24.6 | N | Combustion Turbine | No. 2 Fuel Oil |  | 0.77 |  | 0.004395 | 572.11 | 0.00057211
1024 | Astoria Generating Company L.P. | Gowanus 1-7 | J | 24112 | Brooklyn | Kings | NY | 1971-06-01 | 20 | 15.5 | 21.3 | N | Combustion Turbine | No. 2 Fuel Oil |  | 0.92 |  | 0.0052511 | 683.56 | 0.00068356
1025 | Astoria Generating Company L.P. | Gowanus 1-8 | J | 24113 | Brooklyn | Kings | NY | 1971-06-01 | 20 | 15.6 | 22.1 | N | Combustion Turbine | No. 2 Fuel Oil |  | 0.87 |  | 0.0049658 | 646.41 | 0.00064641
1026 | Astoria Generating Company L.P. | Gowanus 2-1 | J | 24114 | Brooklyn | Kings | NY | 1971-06-01 | 20 | 17.9 | 24.6 | N | Combustion Turbine | No. 2 Fuel Oil | Natural Gas | 2.48 |  | 0.014155 | 1842.64 | 0.0018426
1027 | Astoria Generating Company L.P. | Gowanus 2-2 | J | 24115 | Brooklyn | Kings | NY | 1971-06-01 | 20 | 18.6 | 23.7 | N | Combustion Turbine | No. 2 Fuel Oil | Natural Gas | 3.42 |  | 0.019521 | 2541.06 | 0.0025411
1028 | Astoria Generating Company L.P. | Gowanus 2-3 | J | 24116 | Brooklyn | Kings | NY | 1971-06-01 | 20 | 19.6 | 23.4 | N | Combustion Turbine | No. 2 Fuel Oil | Natural Gas | 2.58 |  | 0.014726 | 1916.94 | 0.0019169
1029 | Astoria Generating Company L.P. | Gowanus 2-4 | J | 24117 | Brooklyn | Kings | NY | 1971-06-01 | 20 | 17.2 | 24.2 | N | Combustion Turbine | No. 2 Fuel Oil | Natural Gas | 4.16 |  | 0.023744 | 3090.88 | 0.0030909
1030 | Astoria Generating Company L.P. | Gowanus 2-5 | J | 24118 | Brooklyn | Kings | NY | 1971-06-01 | 20 | 18.6 | 24.5 | N | Combustion Turbine | No. 2 Fuel Oil | Natural Gas | 2.28 |  | 0.013014 | 1694.04 | 0.001694
1031 | Astoria Generating Company L.P. | Gowanus 2-6 | J | 24119 | Brooklyn | Kings | NY | 1971-06-01 | 20 | 19.6 | 26.6 | N | Combustion Turbine | No. 2 Fuel Oil | Natural Gas | 3.7 |  | 0.021119 | 2749.1 | 0.0027491
1032 | Astoria Generating Company L.P. | Gowanus 2-7 | J | 24120 | Brooklyn | Kings | NY | 1971-06-01 | 20 | 19.4 | 25.6 | N | Combustion Turbine | No. 2 Fuel Oil | Natural Gas | 3.63 |  | 0.020719 | 2697.09 | 0.0026971
1033 | Astoria Generating Company L.P. | Gowanus 2-8 | J | 24121 | Brooklyn | Kings | NY | 1971-06-01 | 20 | 17.3 | 23.8 | N | Combustion Turbine | No. 2 Fuel Oil | Natural Gas | 3.38 |  | 0.019292 | 2511.34 | 0.0025113
1034 | Astoria Generating Company L.P. | Gowanus 3-1 | J | 24122 | Brooklyn | Kings | NY | 1971-07-01 | 20 | 17.2 | 23.3 | N | Combustion Turbine | No. 2 Fuel Oil | Natural Gas | 1.81 |  | 0.010331 | 1344.83 | 0.0013448
1035 | Astoria Generating Company L.P. | Gowanus 3-2 | J | 24123 | Brooklyn | Kings | NY | 1971-07-01 | 20 | 17.7 | 24.1 | N | Combustion Turbine | No. 2 Fuel Oil | Natural Gas | 1.35 |  | 0.0077055 | 1003.05 | 0.001003
1036 | Astoria Generating Company L.P. | Gowanus 3-3 | J | 24124 | Brooklyn | Kings | NY | 1971-07-01 | 20 | 17.5 | 24.7 | N | Combustion Turbine | No. 2 Fuel Oil | Natural Gas | 2.22 |  | 0.012671 | 1649.46 | 0.0016495
1037 | Astoria Generating Company L.P. | Gowanus 3-4 | J | 24125 | Brooklyn | Kings | NY | 1971-07-01 | 20 | 17.1 | 23.3 | N | Combustion Turbine | No. 2 Fuel Oil | Natural Gas | 1.43 |  | 0.0081621 | 1062.49 | 0.0010625
1038 | Astoria Generating Company L.P. | Gowanus 3-5 | J | 24126 | Brooklyn | Kings | NY | 1971-07-01 | 20 | 17.9 | 23.7 | N | Combustion Turbine | No. 2 Fuel Oil | Natural Gas | 1.89 |  | 0.010788 | 1404.27 | 0.0014043
1039 | Astoria Generating Company L.P. | Gowanus 3-6 | J | 24127 | Brooklyn | Kings | NY | 1971-07-01 | 20 | 16.2 | 21.7 | N | Combustion Turbine | No. 2 Fuel Oil | Natural Gas | 1.34 |  | 0.0076484 | 995.62 | 0.00099562
1040 | Astoria Generating Company L.P. | Gowanus 3-7 | J | 24128 | Brooklyn | Kings | NY | 1971-07-01 | 20 | 17.8 | 24.3 | N | Combustion Turbine | No. 2 Fuel Oil | Natural Gas | 1.51 |  | 0.0086187 | 1121.93 | 0.0011219
1041 | Astoria Generating Company L.P. | Gowanus 3-8 | J | 24129 | Brooklyn | Kings | NY | 1971-07-01 | 20 | 18.6 | 24.6 | N | Combustion Turbine | No. 2 Fuel Oil | Natural Gas | 1.69 |  | 0.0096461 | 1255.67 | 0.0012557
1042 | Astoria Generating Company L.P. | Gowanus 4-1 | J | 24130 | Brooklyn | Kings | NY | 1971-07-01 | 20 | 15.9 | 22.5 | N | Combustion Turbine | No. 2 Fuel Oil |  | 0.78 |  | 0.0044521 | 579.54 | 0.00057954
1043 | Astoria Generating Company L.P. | Gowanus 4-2 | J | 24131 | Brooklyn | Kings | NY | 1971-07-01 | 20 | 17.3 | 18.7 | N | Combustion Turbine | No. 2 Fuel Oil |  | 0.64 |  | 0.003653 | 475.52 | 0.00047552
1044 | Astoria Generating Company L.P. | Gowanus 4-3 | J | 24132 | Brooklyn | Kings | NY | 1971-07-01 | 20 | 17.6 | 22.1 | N | Combustion Turbine | No. 2 Fuel Oil |  | 0.42 |  | 0.0023973 | 312.06 | 0.00031206
1045 | Astoria Generating Company L.P. | Gowanus 4-4 | J | 24133 | Brooklyn | Kings | NY | 1971-07-01 | 20 | 16.1 | 22.2 | N | Combustion Turbine | No. 2 Fuel Oil |  | 0.61 |  | 0.0034817 | 453.23 | 0.00045323
1046 | Astoria Generating Company L.P. | Gowanus 4-5 | J | 24134 | Brooklyn | Kings | NY | 1971-07-01 | 20 | 15.6 | 24.3 | N | Combustion Turbine | No. 2 Fuel Oil |  | 0.72 |  | 0.0041096 | 534.96 | 0.00053496
1047 | Astoria Generating Company L.P. | Gowanus 4-6 | J | 24135 | Brooklyn | Kings | NY | 1971-07-01 | 20 | 17.7 | 24.7 | N | Combustion Turbine | No. 2 Fuel Oil |  | 0.49 |  | 0.0027968 | 364.07 | 0.00036407
1048 | Astoria Generating Company L.P. | Gowanus 4-7 | J | 24136 | Brooklyn | Kings | NY | 1971-07-01 | 20 | 16.6 | 22.4 | N | Combustion Turbine | No. 2 Fuel Oil |  | 0.56 |  | 0.0031963 | 416.08 | 0.00041608
1049 | Astoria Generating Company L.P. | Gowanus 4-8 | J | 24137 | Brooklyn | Kings | NY | 1971-07-01 | 20 | 18 | 25 | N | Combustion Turbine | No. 2 Fuel Oil |  | 0.77 |  | 0.004395 | 572.11 | 0.00057211
1050 | Astoria Generating Company L.P. | Narrows 1-1 | J | 24228 | Brooklyn | Kings | NY | 1972-05-01 | 22 | 20 | 25.5 | N | Combustion Turbine | Kerosene | Natural Gas | 10.72 |  | 0.055625 | 2787.2 | 0.0027872
1051 | Astoria Generating Company L.P. | Narrows 1-2 | J | 24229 | Brooklyn | Kings | NY | 1972-05-01 | 22 | 18.9 | 25.3 | N | Combustion Turbine | Kerosene | Natural Gas | 9.31 |  | 0.048308 | 2420.6 | 0.0024206
1052 | Astoria Generating Company L.P. | Narrows 1-3 | J | 24230 | Brooklyn | Kings | NY | 1972-05-01 | 22 | 20 | 25.5 | N | Combustion Turbine | Kerosene | Natural Gas | 10.61 |  | 0.055054 | 2758.6 | 0.0027586
1053 | Astoria Generating Company L.P. | Narrows 1-4 | J | 24231 | Brooklyn | Kings | NY | 1972-05-01 | 22 | 19.3 | 25 | N | Combustion Turbine | Kerosene | Natural Gas | 9.03 |  | 0.046856 | 2347.8 | 0.0023478
1054 | Astoria Generating Company L.P. | Narrows 1-5 | J | 24232 | Brooklyn | Kings | NY | 1972-05-01 | 22 | 19.8 | 25.6 | N | Combustion Turbine | Kerosene | Natural Gas | 8.78 |  | 0.045558 | 2282.8 | 0.0022828
1055 | Astoria Generating Company L.P. | Narrows 1-6 | J | 24233 | Brooklyn | Kings | NY | 1972-05-01 | 22 | 18.9 | 24.8 | N | Combustion Turbine | Kerosene | Natural Gas | 8.46 |  | 0.043898 | 2199.6 | 0.0021996
1056 | Astoria Generating Company L.P. | Narrows 1-7 | J | 24234 | Brooklyn | Kings | NY | 1972-05-01 | 22 | 16.3 | 22.5 | N | Combustion Turbine | Kerosene | Natural Gas | 6.02 |  | 0.031237 | 1565.2 | 0.0015652
1057 | Astoria Generating Company L.P. | Narrows 1-8 | J | 24235 | Brooklyn | Kings | NY | 1972-05-01 | 22 | 18.8 | 23.8 | N | Combustion Turbine | Kerosene | Natural Gas | 7.31 |  | 0.037931 | 1900.6 | 0.0019006
1058 | Astoria Generating Company L.P. | Narrows 2-1 | J | 24236 | Brooklyn | Kings | NY | 1972-06-01 | 22 | 18.1 | 24.1 | N | Combustion Turbine | Kerosene | Natural Gas | 7.79 |  | 0.040421 | 2025.4 | 0.0020254
1059 | Astoria Generating Company L.P. | Narrows 2-2 | J | 24237 | Brooklyn | Kings | NY | 1972-06-01 | 22 | 17.1 | 24.4 | N | Combustion Turbine | Kerosene | Natural Gas | 6.72 |  | 0.034869 | 1747.2 | 0.0017472
1060 | Astoria Generating Company L.P. | Narrows 2-3 | J | 24238 | Brooklyn | Kings | NY | 1972-06-01 | 22 | 17.5 | 22.3 | N | Combustion Turbine | Kerosene | Natural Gas | 2.78 |  | 0.014425 | 722.8 | 0.0007228
1061 | Astoria Generating Company L.P. | Narrows 2-4 | J | 24239 | Brooklyn | Kings | NY | 1972-06-01 | 22 | 18.1 | 23.1 | N | Combustion Turbine | Kerosene | Natural Gas | 4.32 |  | 0.022416 | 1123.2 | 0.0011232
1062 | Astoria Generating Company L.P. | Narrows 2-5 | J | 24240 | Brooklyn | Kings | NY | 1972-06-01 | 22 | 18.8 | 25.4 | N | Combustion Turbine | Kerosene | Natural Gas | 6.98 |  | 0.036218 | 1814.8 | 0.0018148
1063 | Astoria Generating Company L.P. | Narrows 2-6 | J | 24241 | Brooklyn | Kings | NY | 1972-06-01 | 22 | 17.4 | 23.8 | N | Combustion Turbine | Kerosene | Natural Gas | 6.05 |  | 0.031393 | 1573 | 0.001573
1064 | Astoria Generating Company L.P. | Narrows 2-7 | J | 24242 | Brooklyn | Kings | NY | 1972-06-01 | 22 | 20.5 | 25.2 | N | Combustion Turbine | Kerosene | Natural Gas | 5.34 |  | 0.027709 | 1388.4 | 0.0013884
1065 | Astoria Generating Company L.P. | Narrows 2-8 | J | 24243 | Brooklyn | Kings | NY | 1972-06-01 | 22 | 17.5 | 24.2 | N | Combustion Turbine | Kerosene | Natural Gas | 3.47 |  | 0.018005 | 902.2 | 0.0009022
1066 | Athens Generating Company, LP | Athens 1 | F | 23668 | Athens | Greene | NY | 2004-05-01 | 441 | 310.9 | 395.3 |  | Combined Cycle | Natural Gas |  | 1227.867 |  | 0.31784 | 543945.081 | 0.54395
1067 | Athens Generating Company, LP | Athens 2 | F | 23670 | Athens | Greene | NY | 2004-05-01 | 441 | 303.5 | 394.2 |  | Combined Cycle | Natural Gas |  | 1831.061 |  | 0.47398 | 811160.023 | 0.81116
1068 | Athens Generating Company, LP | Athens 3 | F | 23677 | Athens | Greene | NY | 2004-05-01 | 441 | 308.1 | 389.2 |  | Combined Cycle | Natural Gas |  | 1868.434 |  | 0.48365 | 827716.262 | 0.82772
1069 | Boralex Chateaugay, Inc. | Chateaugay Power | D | 23792 | Chateaugay | Franklin | NY | 1993-02-01 | 19.7 | 18.4 | 18 | N | Steam Turbine (Fossil) | Wood |  | 136.283 |  | 0.78972 | 3679.641 | 0.0036796
1070 | Boralex Operations, Inc. | Fourth Branch (Mohawk Paper) | F | 23824 | Waterford | Saratoga | NY | 1987-12-01 | 3.3 | 2.7 | 3.1 |  | Conventional Hydro | Water |  | 12.777 |  | 0.44199 | 127.77 | 0.00012777
1071 | Boralex Operations, Inc. | NYS Dam | F | 23527 | Waterford | Saratoga | NY | 1990-12-01 | 11.4 | 8.9 | 11.6 |  | Conventional Hydro | Water |  | 47.962 |  | 0.48027 | 479.62 | 0.00047962
1072 | Boralex Operations, Inc. | Sissonville | E | 23735 | Potsdam | St Lawrence | NY | 1990-08-01 | 3 | 2.3 | 3 |  | Conventional Hydro | Water |  | 12.948 |  | 0.49269 | 129.48 | 0.00012948
1073 | Boralex Operations, Inc. | Warrensburg | F | 23737 | Warrensburg | Warren | NY | 1988-12-01 | 2.9 | 1.5 | 2.9 |  | Conventional Hydro | Water |  | 9.746 |  | 0.38364 | 97.46 | 9.746e-05
1074 | Calpine Energy Service LP | Bethpage | K | 23823 | Hicksville | Nassau | NY | 1989-09-01 | 83.6 | 54.9 | 55.5 | Y | Combined Cycle | Natural Gas | No. 2 Fuel Oil | 49.253 |  | 0.067255 | 21819.079 | 0.021819
1075 | Calpine Energy Service LP | Bethpage 3 | K | 323564 | Hicksville | Nassau | NY | 2005-05-01 | 96 | 76.2 | 78.9 |  | Combined Cycle | Natural Gas |  | 344.459 |  | 0.4096 | 152595.337 | 0.1526
1076 | Calpine Energy Service LP | Bethpage GT4 | K | 323586 | Hicksville | Nassau | NY | 2002-07-01 | 60 | 46.7 | 47.8 | N | Combustion Turbine | Natural Gas |  | 38.767 |  | 0.073758 | 17173.781 | 0.017174
1077 | Calpine Energy Service LP | KIAC GT 01 (JFK) | J | 23816 | Jamaica | Queens | NY | 1995-01-01 | 47.1 | 44.885 | 46.439 | Y | Combustion Turbine Portion | Natural Gas |  | 236.649 |  | 0.57356 | 104835.507 | 0.10484
1078 | Calpine Energy Service LP | KIAC GT 02 (JFK) | J | 23817 | Jamaica | Queens | NY | 1995-01-01 | 47.1 | 44.885 | 46.439 | Y | Combustion Turbine Portion | Natural Gas |  | 207.994 |  | 0.50411 | 92141.342 | 0.092141
1079 | Calpine Energy Service LP | KIAC ST 01 (JFK) | J | 23816 | Jamaica | Queens | NY | 1995-01-01 | 27 | 25.73 | 26.621 | Y | Waste Heat Only | Natural Gas |  | 100.342 |  | 0.42424 | 44451.506 | 0.044452
1080 | Calpine Energy Service LP | Stony Brook | K | 24151 | Stony Brook | Suffolk | NY | 1995-04-01 | 47 | 5.5 | 23 | Y | Combustion Turbine | Natural Gas |  | 253.649 |  | 0.61607 | 112366.507 | 0.11237
1081 | Canastota Wind Power, LLC | Fenner Wind Power | C | 24204 | Fenner | Madison | NY | 2001-12-01 | 30 | 3 | 9 |  | Wind Turbine | Wind |  | 72.32 | (5) | 0.27519 | 650.88 | 0.00065088
1082 | Carr Street Generating Station LP | Carr St.-E. Syr | C | 24060 | Dewitt | Onondaga | NY | 1993-08-01 | 122.6 | 89 | 102.7 | Y | Combined Cycle | Natural Gas |  | 55.198 |  | 0.051396 | 24452.714 | 0.024453
1083 | Central Hudson Gas & Elec. Corp. | Coxsackie GT | G | 23611 | Coxsackie | Greene | NY | 1969-12-01 | 21.6 | 18.9 | 23.7 | N | Combustion Turbine | Kerosene | Natural Gas | 0.291 |  | 0.0015379 | 75.66 | 7.566e-05
1084 | Central Hudson Gas & Elec. Corp. | Dashville 1 | G | 23610 | Rifton | Ulster | NY | 1920-01-01 | 2.4 | 2.1 | 2.75 |  | Conventional Hydro | Water |  | 9.652 |  | 0.45909 | 96.52 | 9.652e-05
1085 | Central Hudson Gas & Elec. Corp. | Dashville 2 | G | 23610 | Rifton | Ulster | NY | 1920-01-01 | 2.4 | 2.1 | 2.75 |  | Conventional Hydro | Water |  | 4.56 |  | 0.21689 | 45.6 | 4.56e-05
1086 | Central Hudson Gas & Elec. Corp. | DCRRA | G | 23765 | Poughkeepsie | Dutchess | NY | 1987-09-01 | 9.2 | 8.61 | 8.856 | N | Steam Turbine (Fossil) | Refuse |  | 46.168 |  | 0.57286 | 1061.864 | 0.0010619
1087 | Central Hudson Gas & Elec. Corp. | High Falls | G | 23754 | Marbletown | Ulster | NY | 1986-12-01 | 3.2 | 3 | 3.2 |  | Conventional Hydro | Water |  | 4.265 |  | 0.15215 | 42.65 | 4.265e-05
1088 | Central Hudson Gas & Elec. Corp. | Millpond | G | x | Catskill | Greene | NY | 1993-12-01 | 0.9 | 0 | 0 |  | Conventional Hydro | Water
1089 | Central Hudson Gas & Elec. Corp. | Montgomery West | G | x | Montgomery | Orange | NY | 1985-11-01 | 0.2 | 0 | 0 |  | Conventional Hydro | Water
1090 | Central Hudson Gas & Elec. Corp. | Salisbury Mills | G | x | Salisbury Mills | Orange | NY | 1986-12-01 | 0.5 | 0 | 0 |  | Conventional Hydro | Water
1091 | Central Hudson Gas & Elec. Corp. | South Cairo | G | 23612 | Cairo | Greene | NY | 1970-06-01 | 21.6 | 16.9 | 21.5 | N | Combustion Turbine | Kerosene |  | 0.135 |  | 0.00071347 | 35.1 | 3.51e-05
1092 | Central Hudson Gas & Elec. Corp. | Sturgeon 1 | G | 23609 | Rifton | Ulster | NY | 1924-01-01 | 4.8 | 5 | 5 |  | Conventional Hydro | Water |  | 15.472 |  | 0.36796 | 154.72 | 0.00015472
1093 | Central Hudson Gas & Elec. Corp. | Sturgeon 2 | G | 23609 | Rifton | Ulster | NY | 1924-01-01 | 4.8 | 5 | 5 |  | Conventional Hydro | Water |  | 21.185 |  | 0.50383 | 211.85 | 0.00021185
1094 | Central Hudson Gas & Elec. Corp. | Sturgeon 3 | G | 23609 | Rifton | Ulster | NY | 1924-01-01 | 4.8 | 5 | 5 |  | Conventional Hydro | Water |  | 12.691 |  | 0.30182 | 126.91 | 0.00012691
1095 | Central Hudson Gas & Elec. Corp. | Wallkill | G | x | Shwangunk | Ulster | NY | 1986-12-01 | 0.5 | 0 | 0 |  | Conventional Hydro | Water
1096 | Central Hudson Gas & Elec. Corp. | Wappingers Falls | G | 23765 | Wappingers | Dutchess | NY | 1988-12-01 | 2 | 1.872 | 1.925 |  | Conventional Hydro | Water |  | 7.479 |  | 0.42688 | 74.79 | 7.479e-05
1097 | Central Hudson Gas & Elec. Corp. | West Delaware | G | 23765 | Grahamsville | Sullivan | NY | 1988-12-01 | 7.5 | 7.019 | 7.219 |  | Conventional Hydro | Water |  | 28.822 |  | 0.43869 | 288.22 | 0.00028822
1098 | Consolidated Edison Co. of NY, Inc. | 59 St. GT 1 | J | 24138 | Manhattan | New York | NY | 1969-06-01 | 17.1 | 12.4 | 17.5 | N | Combustion Turbine | Kerosene |  | 0.731 |  | 0.00488 | 190.06 | 0.00019006
1099 | Consolidated Edison Co. of NY, Inc. | 74 St. GT 1 | J | 24260 | Manhattan | New York | NY | 1968-10-01 | 18.5 | 19 | 22.5 | N | Combustion Turbine | Kerosene |  | 0.071 |  | 0.00043811 | 18.46 | 1.846e-05
1100 | Consolidated Edison Co. of NY, Inc. | 74 St. GT 2 | J | 24261 | Manhattan | New York | NY | 1968-10-01 | 18.5 | 19.5 | 23.7 | N | Combustion Turbine | Kerosene |  | 0.096 |  | 0.00059237 | 24.96 | 2.496e-05
1101 | Consolidated Edison Co. of NY, Inc. | Brooklyn Navy Yard | J | 23515 | Brooklyn | Kings | NY | 1996-11-01 | 322 | 251.9 | 280.8 | Y | Combined Cycle | Natural Gas | No. 2 Fuel Oil | 1894.225 |  | 0.67154 | 839141.675 | 0.83914
1102 | Consolidated Edison Co. of NY, Inc. | East River 1 | J | 323558 | Manhattan | New York | NY | 2005-04-01 | 185 | 146.9 | 185 |  | Combined Cycle | Natural Gas | Kerosene | 1084.505 |  | 0.6692 | 480435.715 | 0.48044
1103 | Consolidated Edison Co. of NY, Inc. | East River 2 | J | 323559 | Manhattan | New York | NY | 2005-04-05 | 189 | 148.1 | 184.5 |  | Combined Cycle | Natural Gas | Kerosene | 1136 |  | 0.68614 | 503248 | 0.50325
1104 | Consolidated Edison Co. of NY, Inc. | East River 6 | J | 23660 | Manhattan | New York | NY | 1951-11-01 | 156.2 | 133.7 | 134.1 | Y | Steam Turbine (Fossil) | No. 6 Fuel Oil | Natural Gas | 357.033 |  | 0.26093 | 265275.519 | 0.26528
1105 | Consolidated Edison Co. of NY, Inc. | East River 7 | J | 23524 | Manhattan | New York | NY | 1955-06-01 | 200 | 180.4 | 186.7 | Y | Steam Turbine (Fossil) | No. 6 Fuel Oil | Natural Gas | 308.357 |  | 0.176 | 229109.251 | 0.22911
1106 | Consolidated Edison Co. of NY, Inc. | Hudson Ave 3 | J | 23810 | Brooklyn | Kings | NY | 1970-07-01 | 16.3 | 15.3 | 19.1 | Y | Combustion Turbine | Kerosene |  | 0.63 |  | 0.0044121 | 163.8 | 0.0001638
1107 | Consolidated Edison Co. of NY, Inc. | Hudson Ave 4 | J | 23540 | Brooklyn | Kings | NY | 1970-07-01 | 16.3 | 13.9 | 18.1 | Y | Combustion Turbine | Kerosene |  | 0.45 |  | 0.0031515 | 117 | 0.000117
1108 | Consolidated Edison Co. of NY, Inc. | Hudson Ave 5 | J | 23657 | Brooklyn | Kings | NY | 1970-07-01 | 16.3 | 15.1 | 20.1 | Y | Combustion Turbine | Kerosene |  | 0.526 |  | 0.0036838 | 136.76 | 0.00013676
1109 | Consolidated Edison Co. of NY, Inc. | Linden Cogen | J | 23786 | Linden NJ | Union | NJ | 1992-05-01 | 1034.9 | 753.3 | 800 | Y | Combined Cycle | Natural Gas |  | 4052.148 |  | 0.44697 | 1795101.564 | 1.7951
1110 | Consolidated Hydro New York, Inc. | Groveville Hydro | G | 323602 | Beacon | Dutchess | NY | 1983-12-01 | 2 | 2 | 2 |  | Conventional Hydro | Water
1111 | Consolidated Hydro New York, Inc. | Walden Hydro | G | 24148 | Walden | Orange | NY | 1983-12-01 | 2.4 | 1.5 | 1.6 |  | Conventional Hydro | Water |  | 3.827 |  | 0.18203 | 38.27 | 3.827e-05
1112 | Constellation Power Source | American Ref-Fuel 1 | A | 24010 | Niagara | Niagara | NY | 1993-05-01 | 25 | 18.05 | 18 | Y | Steam Turbine (Fossil) | Refuse |  | 114.317 |  | 0.522 | 2629.291 | 0.0026293
1113 | Constellation Power Source | American Ref-Fuel 2 | A | 24010 | Niagara | Niagara | NY | 1993-05-01 | 25 | 18.05 | 18 | Y | Steam Turbine (Fossil) | Refuse |  | 107.237 |  | 0.48967 | 2466.451 | 0.0024665
1114 | Constellation Power Source | Chaffee | A | 323603 | Chaffee | Erie | NY | 2007-08-09 | 4.8 | 4.7 | 4.7 |  | Internal Combustion | Bio Gas |  | 17.025 | (6) | 0.40489 | 187.275 | 0.00018728
1115 | Constellation Power Source | Ginna | B | 23603 | Ontario | Wayne | NY | 1970-07-01 | 612.1 | 580.1 | 583.4 |  | Steam (PWR Nuclear) | Uranium |  | 4930.528 |  | 0.91953 | 325414.848 | 0.32541
1116 | Constellation Power Source | High Acres | C | 23767 | Fairport | Wayne | NY | 1991-06-01 | 3.2 | 3.2 | 3.2 | N | Internal Combustion | Bio Gas |  | 28.413 |  |  | 312.543 | 0.00031254
1117 | Constellation Power Source | Mill Seat | B | 323607 | Riga | Monroe | NY | 2007-07-20 | 4.8 | 4.7 | 4.7 |  | Internal Combustion | Bio Gas |  | 16.651 | (7) | 0.396 | 183.161 | 0.00018316
1118 | Constellation Power Source | Monroe Livingston | B | 24207 | Scottsville | Monroe | NY | 1988-11-01 | 2.4 | 1.5 | 1.9 |  | Internal Combustion | Bio Gas |  | 13.682 |  | 0.65078 | 150.502 | 0.0001505
1119 | Constellation Power Source | Nine Mile Pt 1 | C | 23575 | Scriba | Oswego | NY | 1969-11-01 | 641.8 | 627 | 629.8 |  | Steam (BWR Nuclear) | Uranium |  | 4762.881 |  | 0.84716 | 314350.146 | 0.31435
1120 | Constellation Power Source | Nine Mile Pt 2 | C | 23744 | Scriba | Oswego | NY | 1988-08-01 | 1259.3 | 1136.7 | 1150 |  | Steam (BWR Nuclear) | Uranium |  | 9201.143 |  | 0.83408 | 607275.438 | 0.60728
1121 | Constellation Power Source | Steel Winds | A | 323596 | Lackawanna | Erie | NY | 2007-01-23 | 20 | 2 | 6 |  | Wind Turbine | Wind |  | 10.3 | (8) (9) | 0.05879 | 92.7 | 9.27e-05
1122 | Coral Power, LLC | Fort Drum | E | 23780 | Watertown | Jefferson | NY | 1989-07-01 | 58 | 55.5 | 56.2 | Y | Steam Turbine (Fossil) | Bituminous Coal |  | 440.978 |  | 0.86793 | 440978 | 0.44098
1123 | Coral Power, LLC | Glen Park Hydro | E | 23778 | Glen Park | Jefferson | NY | 1986-01-01 | 32.6 | 12.9 | 41.4 |  | Conventional Hydro | Water |  | 132.072 |  | 0.46248 | 1320.72 | 0.0013207
1124 | Coral Power, LLC | Lockport Cogen Pr | A | 23791 | Lockport | Niagara | NY | 1992-07-01 | 48.7 | 50.975 | 52.025 | Y | Combustion Turbine Portion | Natural Gas | No. 2 Fuel Oil | 690.69 | (10) |  | 305975.67 | 0.30598
1125 | Coral Power, LLC | Lockport Cogen Pr | A | 23791 | Lockport | Niagara | NY | 1992-07-01 | 48.7 | 50.975 | 52.025 | Y | Combustion Turbine Portion | Natural Gas | No. 2 Fuel Oil
1126 | Coral Power, LLC | Lockport Cogen Pr | A | 23791 | Lockport | Niagara | NY | 1992-07-01 | 48.7 | 50.975 | 52.025 | Y | Combustion Turbine Portion | Natural Gas | No. 2 Fuel Oil
1127 | Coral Power, LLC | Lockport Cogen Pr | A | 23791 | Lockport | Niagara | NY | 1992-07-01 | 48.7 | 50.975 | 52.025 | Y | Waste Heat Only | Natural Gas | No. 2 Fuel Oil
1128 | Coral Power, LLC | Munnsville Wind Power | E | 323609 | Bouckville | Madison | NY | 2007-08-20 | 34.5 | 3.45 | 10.35 |  | Wind Turbine | Wind |  | 23.855 | (11) (12) | 0.078933 | 214.695 | 0.00021469
1129 | Coral Power, LLC | Niagara | A | 23895 | Niagara Falls | Niagara | NY | 1991-08-01 | 56 | 50.1 | 50.2 | Y | Steam Turbine (Fossil) | Bituminous Coal |  | 173.981 |  | 0.35466 | 173981 | 0.17398
1130 | Coral Power, LLC | Rensselaer Cogen | F | 23796 | Rensselaer | Rensselaer | NY | 1993-12-01 | 103.7 | 79 | 79.3 | Y | Combined Cycle | Natural Gas |  | 17.541 |  | 0.01931 | 7770.663 | 0.0077707
1131 | Dynegy Power Inc. | Danskammer 1 | G | 23586 | Newburgh | Orange | NY | 1951-12-01 | 72 | 65.5 | 66 | N | Steam Turbine (Fossil) | No. 6 Fuel Oil | Natural Gas | 28.699 |  | 0.045502 | 21323.357 | 0.021323
1132 | Dynegy Power Inc. | Danskammer 2 | G | 23589 | Newburgh | Orange | NY | 1954-09-01 | 73.5 | 61.7 | 61.2 | N | Steam Turbine (Fossil) | No. 6 Fuel Oil | Natural Gas | 30.661 |  | 0.047621 | 22781.123 | 0.022781
1133 | Dynegy Power Inc. | Danskammer 3 | G | 23590 | Newburgh | Orange | NY | 1959-10-01 | 147.1 | 137.2 | 140 | N | Steam Turbine (Fossil) | Bituminous Coal | Natural Gas | 997.456 |  | 0.77406 | 997456 | 0.99746
1134 | Dynegy Power Inc. | Danskammer 4 | G | 23591 | Newburgh | Orange | NY | 1967-09-01 | 239.4 | 232.2 | 234.5 | N | Steam Turbine (Fossil) | Bituminous Coal | Natural Gas | 1561.23 |  | 0.74446 | 1561230 | 1.5612
1135 | Dynegy Power Inc. | Danskammer 5 | G | 23592 | Newburgh | Orange | NY | 1967-01-01 | 2.7 | 0 | 0 | N | Internal Combustion | No. 2 Fuel Oil
1136 | Dynegy Power Inc. | Danskammer 6 | G | 23592 | Newburgh | Orange | NY | 1967-01-01 | 2.7 | 0 | 0 | N | Internal Combustion | No. 2 Fuel Oil
1137 | Dynegy Power Inc. | Independence | C | 23800 | Scriba | Oswego | NY | 1994-11-01 | 1254 | 944.4 | 1088.8 | Y | Combined Cycle | Natural Gas |  | 2387.969 |  | 0.21738 | 1057870.267 | 1.0579
1138 | Dynegy Power Inc. | Roseton 1 | G | 23587 | Newburgh | Orange | NY | 1974-12-01 | 621 | 614.8 | 612 | N | Steam Turbine (Fossil) | No. 6 Fuel Oil | Natural Gas | 375.42 |  | 0.069012 | 278937.06 | 0.27894
1139 | Dynegy Power Inc. | Roseton 2 | G | 23588 | Newburgh | Orange | NY | 1974-09-01 | 621 | 604 | 606.8 | N | Steam Turbine (Fossil) | No. 6 Fuel Oil | Natural Gas | 681.321 |  | 0.12524 | 506221.503 | 0.50622
1140 | Energy Systems North East LLC | Energy Systems North East | A | 23901 | North East | Erie | PA | 1992-08-01 | 88.2 | 74.3 | 87.7 | Y | Combined Cycle | Natural Gas |  | 23.62 |  | 0.030571 | 10463.66 | 0.010464
1141 | Entergy Nuclear | Fitzpatrick 1 | C | 23598 | Scriba | Oswego | NY | 1975-07-01 | 882 | 858.9 | 860.1 |  | Steam (BWR Nuclear) | Uranium |  | 6918.35 |  | 0.89543 | 456611.1 | 0.45661
1142 | Entergy Nuclear | Indian Pt GT 1 | H | 24139 | Buchanan | Westchester | NY | 1969-07-01 | 16.575 | 0 | 0 | N | Combustion Turbine | No. 2 Fuel Oil
1143 | Entergy Nuclear | Indian Pt GT 2 | H | 23659 | Buchanan | Westchester | NY | 1971-07-01 | 25 | 0 | 0 | N | Combustion Turbine | No. 2 Fuel Oil
1144 | Entergy Nuclear | Indian Pt GT 3 | H | 24019 | Buchanan | Westchester | NY | 1970-12-01 | 19.8 | 0 | 0 | N | Combustion Turbine | No. 2 Fuel Oil
1145 | Entergy Nuclear | Indian Pt 2 | H | 23530 | Buchanan | Westchester | NY | 1973-08-01 | 1299 | 1021.8 | 1033.5 |  | Steam (PWR Nuclear) | Uranium |  | 8840.353 |  | 0.77688 | 583463.298 | 0.58346
1146 | Entergy Nuclear | Indian Pt 3 | H | 23531 | Buchanan | Westchester | NY | 1976-04-01 | 1012 | 1040.4 | 1032 |  | Steam (PWR Nuclear) | Uranium |  | 7797.311 |  | 0.87955 | 514622.526 | 0.51462
1147 | Equus Power 1, LP | Freeport CT 1 | K | 23764 | Freeport | Nassau | NY | 2004-06-01 | 60 | 48.3 | 48.5 | N | Combustion Turbine | Natural Gas |  | 111.554 |  | 0.21224 | 49418.422 | 0.049418
1148 | Erie Boulevard Hydropower LP | Allens Falls | D | 24042 |  | St Lawrence | NY | 1927-01-01 | 4.4 | 5.01 | 5.1 |  | Conventional Hydro | Water |  | 22.403 |  | 0.58123 | 224.03 | 0.00022403
1149 | Erie Boulevard Hydropower LP | Baldwinsville 1 | C | 24041 |  | Onondaga | NY | 1927-01-01 | 0.32 | 0.2 | 0.25 |  | Conventional Hydro | Water |  | 1.496 |  | 0.53368 | 14.96 | 1.496e-05
1150 | Erie Boulevard Hydropower LP | Baldwinsville 2 | C | 24041 |  | Onondaga | NY | 1927-01-01 | 0.32 | 0.2 | 0.25 |  | Conventional Hydro | Water |  | 0.959 |  | 0.34211 | 9.59 | 9.59e-06
1151 | Erie Boulevard Hydropower LP | Beardslee 1 | F | 24051 |  | Herkimer | NY | 1924-01-01 | 10 | 8.755 | 8.35 |  | Conventional Hydro | Water |  | 23.148 |  | 0.26425 | 231.48 | 0.00023148
1152 | Erie Boulevard Hydropower LP | Beardslee 2 | F | 24051 |  | Herkimer | NY | 1924-01-01 | 10 | 8.755 | 8.35 |  | Conventional Hydro | Water |  | 23.675 |  | 0.27026 | 236.75 | 0.00023675
1153 | Erie Boulevard Hydropower LP | Beebee Island 1 | E | 24047 |  | Jefferson | NY | 1963-01-01 | 4 | 4.14 | 4.35 |  | Conventional Hydro | Water |  | 14.924 |  | 0.42591 | 149.24 | 0.00014924
1154 | Erie Boulevard Hydropower LP | Beebee Island 2 | E | 24047 |  | Jefferson | NY | 1968-01-01 | 4 | 4.14 | 4.35 |  | Conventional Hydro | Water |  | 22.642 |  | 0.64618 | 226.42 | 0.00022642
1155 | Erie Boulevard Hydropower LP | Belfort 1 | E | 24048 |  | Lewis | NY | 1903-01-01 | 0.4 | 0.398 | 0.412 |  | Conventional Hydro | Water |  | 1.575 |  | 0.44949 | 15.75 | 1.575e-05
1156 | Erie Boulevard Hydropower LP | Belfort 2 | E | 24048 |  | Lewis | NY | 1915-01-01 | 0.64 | 0.637 | 0.659 |  | Conventional Hydro | Water |  | 3.905 |  | 0.69653 | 39.05 | 3.905e-05
1157 | Erie Boulevard Hydropower LP | Belfort 3 | E | 24048 |  | Lewis | NY | 1918-01-01 | 1 | 0.995 | 1.029 |  | Conventional Hydro | Water |  | 5.639 |  | 0.64372 | 56.39 | 5.639e-05
1158 | Erie Boulevard Hydropower LP | Bennetts Bridge 1 | C | 24043 |  | Oswego | NY | 1964-01-01 | 6.375 | 3.622 | 7.054 |  | Conventional Hydro | Water |  | 8.45 |  | 0.15131 | 84.5 | 8.45e-05
1159 | Erie Boulevard Hydropower LP | Bennetts Bridge 2 | C | 24043 |  | Oswego | NY | 1966-01-01 | 6.375 | 3.622 | 7.054 |  | Conventional Hydro | Water |  | 14.669 |  | 0.26267 | 146.69 | 0.00014669
1160 | Erie Boulevard Hydropower LP | Bennetts Bridge 3 | C | 24043 |  | Oswego | NY | 1970-01-01 | 7 | 3.978 | 7.746 |  | Conventional Hydro | Water |  | 37.819 |  | 0.61675 | 378.19 | 0.00037819
1161 | Erie Boulevard Hydropower LP | Bennetts Bridge 4 | C | 24043 |  | Oswego | NY | 1970-01-01 | 7 | 3.978 | 7.746 |  | Conventional Hydro | Water |  | 31.074 |  | 0.50675 | 310.74 | 0.00031074
1162 | Erie Boulevard Hydropower LP | Black River 1 | E | 24047 |  | Jefferson | NY | 1920-01-01 | 2 | 2.07 | 2.3 |  | Conventional Hydro | Water |  | 9.416 |  | 0.53744 | 94.16 | 9.416e-05
1163 | Erie Boulevard Hydropower LP | Black River 2 | E | 24047 |  | Jefferson | NY | 1920-01-01 | 2 | 2.07 | 2.3 |  | Conventional Hydro | Water |  | 12.083 |  | 0.68967 | 120.83 | 0.00012083
1164 | Erie Boulevard Hydropower LP | Black River 3 | E | 24047 |  | Jefferson | NY | 1920-01-01 | 2 | 2.07 | 2.3 |  | Conventional Hydro | Water |  | 9.645 |  | 0.55051 | 96.45 | 9.645e-05
1165 | Erie Boulevard Hydropower LP | Blake | E | 24056 |  | St Lawrence | NY | 1957-01-01 | 14.4 | 14.26 | 14.6 |  | Conventional Hydro | Water |  | 60.348 |  | 0.47841 | 603.48 | 0.00060348
1166 | Erie Boulevard Hydropower LP | Browns Falls 1 | E | 24044 |  | St Lawrence | NY | 1923-01-01 | 7.5 | 7.66 | 8.1 |  | Conventional Hydro | Water |  | 32.326 |  | 0.49202 | 323.26 | 0.00032326
1167 | Erie Boulevard Hydropower LP | Browns Falls 2 | E | 24044 |  | St Lawrence | NY | 1923-01-01 | 7.5 | 7.66 | 8.1 |  | Conventional Hydro | Water |  | 23.197 |  | 0.35307 | 231.97 | 0.00023197
1168 | Erie Boulevard Hydropower LP | Chasm 1 | D | 24042 |  | Franklin | NY | 1913-01-01 | 1 | 1.164 | 1.104 |  | Conventional Hydro | Water |  | 5.851 |  | 0.66792 | 58.51 | 5.851e-05
1169 | Erie Boulevard Hydropower LP | Chasm 2 | D | 24042 |  | Franklin | NY | 1913-01-01 | 1 | 1.164 | 1.104 |  | Conventional Hydro | Water |  | 7.136 |  | 0.81461 | 71.36 | 7.136e-05
1170 | Erie Boulevard Hydropower LP | Chasm 3 | D | 24042 |  | Franklin | NY | 1926-01-01 | 1.35 | 1.572 | 1.491 |  | Conventional Hydro | Water |  | 8.694 |  | 0.73516 | 86.94 | 8.694e-05
1171 | Erie Boulevard Hydropower LP | Colton 1 | E | 24057 |  | St Lawrence | NY | 1962-01-01 | 10 | 9.87 | 9.967 |  | Conventional Hydro | Water |  | 75.025 |  | 0.85645 | 750.25 | 0.00075025
1172 | Erie Boulevard Hydropower LP | Colton 2 | E | 24057 |  | St Lawrence | NY | 1918-01-01 | 10 | 9.87 | 9.967 |  | Conventional Hydro | Water |  | 60.301 |  | 0.68837 | 603.01 | 0.00060301
1173 | Erie Boulevard Hydropower LP | Colton 3 | E | 24057 |  | St Lawrence | NY | 1928-01-01 | 10 | 9.87 | 9.967 |  | Conventional Hydro | Water |  | 51.849 |  | 0.59188 | 518.49 | 0.00051849
1174 | Erie Boulevard Hydropower LP | Deferiet 1 | E | 24047 |  | Jefferson | NY | 1925-01-01 | 3.6 | 3.643 | 3.567 |  | Conventional Hydro | Water |  | 16.206 |  | 0.51389 | 162.06 | 0.00016206
1175 | Erie Boulevard Hydropower LP | Deferiet 2 | E | 24047 |  | Jefferson | NY | 1925-01-01 | 3.6 | 3.643 | 3.567 |  | Conventional Hydro | Water |  | 20.45 |  | 0.64847 | 204.5 | 0.0002045
1176 | Erie Boulevard Hydropower LP | Deferiet 3 | E | 24047 |  | Jefferson | NY | 1925-01-01 | 3.6 | 3.643 | 3.567 |  | Conventional Hydro | Water |  | 10.699 |  | 0.33926 | 106.99 | 0.00010699
1177 | Erie Boulevard Hydropower LP | E J West 1 | F | 24058 |  | Saratoga | NY | 1930-01-01 | 10 | 11.965 | 11 |  | Conventional Hydro | Water |  | 34.168 |  | 0.39005 | 341.68 | 0.00034168
1178 | Erie Boulevard Hydropower LP | E J West 2 | F | 24058 |  | Saratoga | NY | 1930-01-01 | 10 | 11.965 | 11 |  | Conventional Hydro | Water |  | 34.424 |  | 0.39297 | 344.24 | 0.00034424
1179 | Erie Boulevard Hydropower LP | Eagle 1 | E | 24048 |  | Lewis | NY | 1914-01-01 | 1.3 | 1.072 | 1.117 |  | Conventional Hydro | Water |  | 6.554 |  | 0.57552 | 65.54 | 6.554e-05
1180 | Erie Boulevard Hydropower LP | Eagle 2 | E | 24048 |  | Lewis | NY | 1915-01-01 | 1.35 | 1.113 | 1.16 |  | Conventional Hydro | Water |  | 5.661 |  | 0.47869 | 56.61 | 5.661e-05
1181 | Erie Boulevard Hydropower LP | Eagle 3 | E | 24048 |  | Lewis | NY | 1919-01-01 | 1.35 | 1.113 | 1.16 |  | Conventional Hydro | Water |  | 10.707 |  | 0.90538 | 107.07 | 0.00010707
1182 | Erie Boulevard Hydropower LP | Eagle 4 | E | 24048 |  | Lewis | NY | 1925-01-01 | 2.05 | 1.691 | 1.762 |  | Conventional Hydro | Water |  | 10.546 |  | 0.58726 | 105.46 | 0.00010546
1183 | Erie Boulevard Hydropower LP | East Norfolk | E | 24057 |  | St Lawrence | NY | 1928-01-01 | 3 | 0 | 3.5 |  | Conventional Hydro | Water |  | 4.981 |  | 0.18954 | 49.81 | 4.981e-05
1184 | Erie Boulevard Hydropower LP | Eel Weir 1 | E | 24044 |  | St Lawrence | NY | 1928-01-01 | 0.5 | 0.25 | 0.37 |  | Conventional Hydro | Water |  | 2.101 |  | 0.47968 | 21.01 | 2.101e-05
1185 | Erie Boulevard Hydropower LP | Eel Weir 2 | E | 24044 |  | St Lawrence | NY | 1938-01-01 | 1.1 | 0.55 | 0.815 |  | Conventional Hydro | Water |  | 2.116 |  | 0.21959 | 21.16 | 2.116e-05
1186 | Erie Boulevard Hydropower LP | Eel Weir 3 | E | 24044 |  | St Lawrence | NY | 1938-01-01 | 1.1 | 0.55 | 0.815 |  | Conventional Hydro | Water |  | 3.952 |  | 0.41013 | 39.52 | 3.952e-05
1187 | Erie Boulevard Hydropower LP | Effley 1 | E | 24048 |  | Lewis | NY | 1902-01-01 | 0.4 | 0.389 | 0.405 |  | Conventional Hydro | Water |  | 2.547 |  | 0.72688 | 25.47 | 2.547e-05
1188 | Erie Boulevard Hydropower LP | Effley 2 | E | 24048 |  | Lewis | NY | 1907-01-01 | 0.4 | 0.389 | 0.405 |  | Conventional Hydro | Water |  | 2.345 |  | 0.66924 | 23.45 | 2.345e-05
1189 | Erie Boulevard Hydropower LP | Effley 3 | E | 24048 |  | Lewis | NY | 1910-01-01 | 0.6 | 0.584 | 0.608 |  | Conventional Hydro | Water |  | 3.344 |  | 0.63623 | 33.44 | 3.344e-05
1190 | Erie Boulevard Hydropower LP | Effley 4 | E | 24048 |  | Lewis | NY | 1923-01-01 | 1.56 | 1.518 | 1.581 |  | Conventional Hydro | Water |  | 6.431 |  | 0.4706 | 64.31 | 6.431e-05
1191 | Erie Boulevard Hydropower LP | Elmer 1 | E | 24048 |  | Lewis | NY | 1916-01-01 | 0.75 | 0.955 | 0.95 |  | Conventional Hydro | Water |  | 3.644 |  | 0.55464 | 36.44 | 3.644e-05
1192 | Erie Boulevard Hydropower LP | Elmer 2 | E | 24048 |  | Lewis | NY | 1916-01-01 | 0.75 | 0.955 | 0.95 |  | Conventional Hydro | Water |  | 6.967 |  |  | 69.67 | 6.967e-05
1193 | Erie Boulevard Hydropower LP | Ephratah 1 | F | 24051 |  | Fulton | NY | 1920-01-01 | 1.35 | 0.571 | 0.97 |  | Conventional Hydro | Water |  | 1.007 |  | 0.085151 | 10.07 | 1.007e-05
1194 | Erie Boulevard Hydropower LP | Ephratah 2 | F | 24051 |  | Fulton | NY | 1911-01-01 | 1.2 | 0.508 | 0.862 |  | Conventional Hydro | Water |  | 1.156 |  | 0.10997 | 11.56 | 1.156e-05
1195 | Erie Boulevard Hydropower LP | Ephratah 3 | F | 24051 |  | Fulton | NY | 1911-01-01 | 1.3 | 0.55 | 0.934 |  | Conventional Hydro | Water |  | 3.757 |  | 0.32991 | 37.57 | 3.757e-05
1196 | Erie Boulevard Hydropower LP | Ephratah 4 | F | 24051 |  | Fulton | NY | 1911-01-01 | 1.3 | 0.55 | 0.934 |  | Conventional Hydro | Water |  | 5.56 |  | 0.48823 | 55.6 | 5.56e-05
1197 | Erie Boulevard Hydropower LP | Feeder Dam 1 | F | 24058 |  | Saratoga | NY | 1924-01-01 | 1.2 | 0.914 | 0.98 |  | Conventional Hydro | Water |  | 4.302 |  | 0.40925 | 43.02 | 4.302e-05
1198 | Erie Boulevard Hydropower LP | Feeder Dam 2 | F | 24058 |  | Saratoga | NY | 1924-01-01 | 1.2 | 0.914 | 0.98 |  | Conventional Hydro | Water |  | 4.413 |  | 0.41981 | 44.13 | 4.413e-05
1199 | Erie Boulevard Hydropower LP | Feeder Dam 3 | F | 24058 |  | Saratoga | NY | 1924-01-01 | 1.2 | 0.914 | 0.98 |  | Conventional Hydro | Water |  | 4.577 |  | 0.43541 | 45.77 | 4.577e-05
1200 | Erie Boulevard Hydropower LP | Feeder Dam 4 | F | 24058 |  | Saratoga | NY | 1924-01-01 | 1.2 | 0.914 | 0.98 |  | Conventional Hydro | Water |  | 5.651 |  | 0.53758 | 56.51 | 5.651e-05
1201 | Erie Boulevard Hydropower LP | Feeder Dam 5 | F | 24058 |  | Saratoga | NY | 1924-01-01 | 1.2 | 0.914 | 0.98 |  | Conventional Hydro | Water |  | 6.053 |  | 0.57582 | 60.53 | 6.053e-05
1202 | Erie Boulevard Hydropower LP | Five Falls | E | 24056 |  | St Lawrence | NY | 1955-01-01 | 22.5 | 22.63 | 23.5 |  | Conventional Hydro | Water |  | 95.702 |  | 0.48555 | 957.02 | 0.00095702
1203 | Erie Boulevard Hydropower LP | Flat Rock 1 | E | 24044 |  | St Lawrence | NY | 1924-01-01 | 3 | 2 | 2.7 |  | Conventional Hydro | Water |  | 8.994 |  | 0.34224 | 89.94 | 8.994e-05
1204 | Erie Boulevard Hydropower LP | Flat Rock 2 | E | 24044 |  | St Lawrence | NY | 1924-01-01 | 3 | 2 | 2.7 |  | Conventional Hydro | Water |  | 8.824 |  | 0.33577 | 88.24 | 8.824e-05
1205 | Erie Boulevard Hydropower LP | Franklin 1 | D | 24042 |  | Franklin | NY | 1911-01-01 | 1.135 | 1.055 | 1.05 |  | Conventional Hydro | Water |  | 5.491 |  | 0.55227 | 54.91 | 5.491e-05
1206 | Erie Boulevard Hydropower LP | Franklin 2 | D | 24042 |  | Franklin | NY | 1926-01-01 | 1.135 | 1.055 | 1.05 |  | Conventional Hydro | Water |  | 4.786 |  | 0.48136 | 47.86 | 4.786e-05
1207 | Erie Boulevard Hydropower LP | Fulton 1 | C | 24041 |  | Oswego | NY | 1924-01-01 | 0.8 | 0.678 | 0.704 |  | Conventional Hydro | Water |  | 5.015 |  | 0.71561 | 50.15 | 5.015e-05
1208 | Erie Boulevard Hydropower LP | Fulton 2 | C | 24041 |  | Oswego | NY | 1928-01-01 | 0.45 | 0.382 | 0.396 |  | Conventional Hydro | Water |  | 1.81 |  | 0.45916 | 18.1 | 1.81e-05
1209 | Erie Boulevard Hydropower LP | Glenwood 1 | B | 24046 |  | Orleans | NY | 1950-01-01 | 0.5 | 0.523 | 0.633 |  | Conventional Hydro | Water |  | 1.818 |  | 0.41507 | 18.18 | 1.818e-05
1210 | Erie Boulevard Hydropower LP | Glenwood 2 | B | 24046 |  | Orleans | NY | 1950-01-01 | 0.5 | 0.523 | 0.633 |  | Conventional Hydro | Water |  | 1.8 |  | 0.41096 | 18 | 1.8e-05
1211 | Erie Boulevard Hydropower LP | Glenwood 3 | B | 24046 |  | Orleans | NY | 1950-01-01 | 0.5 | 0.523 | 0.633 |  | Conventional Hydro | Water |  | 2.598 |  | 0.59315 | 25.98 | 2.598e-05
1212 | Erie Boulevard Hydropower LP | Granby 1 | C | 24041 |  | Oswego | NY | 1983-05-01 | 5 | 5.16 | 5.05 |  | Conventional Hydro | Water |  | 15.065 |  | 0.34395 | 150.65 | 0.00015065
1213 | Erie Boulevard Hydropower LP | Granby 2 | C | 24041 |  | Oswego | NY | 1983-05-01 | 5 | 5.16 | 5.05 |  | Conventional Hydro | Water |  | 17.839 |  | 0.40728 | 178.39 | 0.00017839
1214 | Erie Boulevard Hydropower LP | Hannawa Falls 1 | E | 24057 |  | St Lawrence | NY | 1914-01-01 | 3.6 | 3.485 | 3.8 |  | Conventional Hydro | Water |  | 18.525 |  | 0.58742 | 185.25 | 0.00018525
1215 | Erie Boulevard Hydropower LP | Hannawa Falls 2 | E | 24057 |  | St Lawrence | NY | 1920-01-01 | 3.6 | 3.485 | 3.8 |  | Conventional Hydro | Water |  | 24.701 |  | 0.78326 | 247.01 | 0.00024701
1216 | Erie Boulevard Hydropower LP | Herrings 1 | E | 24047 |  | Jefferson | NY | 1924-01-01 | 1.8 | 1.53 | 1.533 |  | Conventional Hydro | Water |  | 5.47 |  | 0.34691 | 54.7 | 5.47e-05
1217 | Erie Boulevard Hydropower LP | Herrings 2 | E | 24047 |  | Jefferson | NY | 1924-01-01 | 1.8 | 1.53 | 1.533 |  | Conventional Hydro | Water |  | 8.706 |  | 0.55213 | 87.06 | 8.706e-05
1218 | Erie Boulevard Hydropower LP | Herrings 3 | E | 24047 |  | Jefferson | NY | 1924-01-01 | 1.8 | 1.53 | 1.533 |  | Conventional Hydro | Water |  | 5.838 |  | 0.37024 | 58.38 | 5.838e-05
1219 | Erie Boulevard Hydropower LP | Heuvelton 1 | E | 24044 |  | St Lawrence | NY | 1924-01-01 | 0.52 | 0.13 | 0.45 |  | Conventional Hydro | Water |  | 2.704 |  | 0.59361 | 27.04 | 2.704e-05
1220 | Erie Boulevard Hydropower LP | Heuvelton 2 | E | 24044 |  | St Lawrence | NY | 1924-01-01 | 0.52 | 0.13 | 0.45 |  | Conventional Hydro | Water |  | 2.065 |  | 0.45333 | 20.65 | 2.065e-05
1221 | Erie Boulevard Hydropower LP | High Falls 1 | E | 24048 |  | Lewis | NY | 1925-01-01 | 1.6 | 1.74 | 1.867 |  | Conventional Hydro | Water |  | 12.087 |  | 0.86237 | 120.87 | 0.00012087
1222 | Erie Boulevard Hydropower LP | High Falls 2 | E | 24048 |  | Lewis | NY | 1925-01-01 | 1.6 | 1.74 | 1.867 |  | Conventional Hydro | Water |  | 11.402 |  | 0.8135 | 114.02 | 0.00011402
1223 | Erie Boulevard Hydropower LP | High Falls 3 | E | 24048 |  | Lewis | NY | 1925-01-01 | 1.6 | 1.74 | 1.867 |  | Conventional Hydro | Water |  | 6.429 |  | 0.45869 | 64.29 | 6.429e-05
1224 | Erie Boulevard Hydropower LP | Higley 1 | E | 24057 |  | St Lawrence | NY | 1913-01-01 | 1.2 | 1.152 | 1.152 |  | Conventional Hydro | Water |  | 10.517 |  |  | 105.17 | 0.00010517
1225 | Erie Boulevard Hydropower LP | Higley 2 | E | 24057 |  | St Lawrence | NY | 1913-01-01 | 1.2 | 1.152 | 1.152 |  | Conventional Hydro | Water |  | 10.107 |  | 0.96147 | 101.07 | 0.00010107
1226 | Erie Boulevard Hydropower LP | Higley 3 | E | 24057 |  | St Lawrence | NY | 1943-01-01 | 2.08 | 1.998 | 1.998 |  | Conventional Hydro | Water |  | 7.897 |  | 0.43341 | 78.97 | 7.897e-05
1227 | Erie Boulevard Hydropower LP | Higley 4 | E | 24057 |  | St Lawrence | NY | 1943-01-01 | 2.08 | 1.998 | 1.998 |  | Conventional Hydro | Water |  | 7.998 |  | 0.43895 | 79.98 | 7.998e-05
1228 | Erie Boulevard Hydropower LP | Hogansburg | D | 24042 |  | Franklin | NY | 1930-01-01 | 0.7 | 0.33 | 0.3 |  | Conventional Hydro | Water |  | 1.138 |  | 0.18558 | 11.38 | 1.138e-05
1229 | Erie Boulevard Hydropower LP | Hydraulic Race | A | 23848 |  | Niagara | NY | 1942-01-01 | 4.68 | 3 | 0 |  | Conventional Hydro | Water |  | 13.635 |  | 0.33259 | 136.35 | 0.00013635
1230 | Erie Boulevard Hydropower LP | Inghams 1 | E | 24050 |  | Herkimer | NY | 1912-01-01 | 3.2 | 3.175 | 3.15 |  | Conventional Hydro | Water |  | 11.645 |  | 0.41542 | 116.45 | 0.00011645
1231 | Erie Boulevard Hydropower LP | Inghams 2 | E | 24050 |  | Herkimer | NY | 1912-01-01 | 3.2 | 3.175 | 3.15 |  | Conventional Hydro | Water |  | 14.484 |  | 0.5167 | 144.84 | 0.00014484
1232 | Erie Boulevard Hydropower LP | Johnsonville 1 | F | 24059 |  | Rensselaer | NY | 1909-01-01 | 2.4 | 1.3 | 1.2 |  | Conventional Hydro | Water |  | 4.902 |  | 0.23316 | 49.02 | 4.902e-05
1233 | Erie Boulevard Hydropower LP | Johnsonville 2 | F | 24059 |  | Rensselaer | NY | 1909-01-01 | 2.4 | 1.3 | 1.2 |  | Conventional Hydro | Water |  | 5.283 |  | 0.25128 | 52.83 | 5.283e-05
1234 | Erie Boulevard Hydropower LP | Kamargo 1 | E | 24047 |  | Jefferson | NY | 1921-01-01 | 1.8 | 1.767 | 1.767 |  | Conventional Hydro | Water |  | 6.425 |  | 0.40747 | 64.25 | 6.425e-05
1235 | Erie Boulevard Hydropower LP | Kamargo 2 | E | 24047 |  | Jefferson | NY | 1921-01-01 | 1.8 | 1.767 | 1.767 |  | Conventional Hydro | Water |  | 8.778 |  | 0.5567 | 87.78 | 8.778e-05
1236 | Erie Boulevard Hydropower LP | Kamargo 3 | E | 24047 |  | Jefferson | NY | 1921-01-01 | 1.8 | 1.767 | 1.767 |  | Conventional Hydro | Water |  | 6.143 |  | 0.38959 | 61.43 | 6.143e-05
1237 | Erie Boulevard Hydropower LP | Lighthouse Hill 1 | C | 24043 |  | Oswego | NY | 1930-01-01 | 3.75 | 1.775 | 3.95 |  | Conventional Hydro | Water |  | 9.438 |  | 0.28731 | 94.38 | 9.438e-05
1238 | Erie Boulevard Hydropower LP | Lighthouse Hill 2 | C | 24043 |  | Oswego | NY | 1930-01-01 | 3.75 | 1.775 | 3.95 |  | Conventional Hydro | Water |  | 11.905 |  | 0.3624 | 119.05 | 0.00011905
1239 | Erie Boulevard Hydropower LP | Lower Newton Falls 1 | E | 24044 |  | St Lawrence | NY | 2002-07-01 | 0.5 | 0.63 | 0.3 |  | Conventional Hydro | Water |  | 2.863 |  | 0.65365 | 28.63 | 2.863e-05
1240 | Erie Boulevard Hydropower LP | Macomb | D | 24042 |  | Franklin | NY | 1940-01-01 | 1 | 0.94 | 0.9 |  | Conventional Hydro | Water |  | 6.282 |  | 0.71712 | 62.82 | 6.282e-05
1241 | Erie Boulevard Hydropower LP | Minetto 2 | C | 24041 |  | Oswego | NY | 1915-01-01 | 1.6 | 1.508 | 1.5 |  | Conventional Hydro | Water |  | 7.626 |  | 0.54409 | 76.26 | 7.626e-05
1242 | Erie Boulevard Hydropower LP | Minetto 3 | C | 24041 |  | Oswego | NY | 1915-01-01 | 1.6 | 1.508 | 1.5 |  | Conventional Hydro | Water |  | 6.566 |  | 0.46846 | 65.66 | 6.566e-05
1243 | Erie Boulevard Hydropower LP | Minetto 4 | C | 24041 |  | Oswego | NY | 1915-01-01 | 1.6 | 1.508 | 1.5 |  | Conventional Hydro | Water |  | 8.195 |  | 0.58469 | 81.95 | 8.195e-05
1244 | Erie Boulevard Hydropower LP | Minetto 5 | C | 24041 |  | Oswego | NY | 1975-01-01 | 1.6 | 1.508 | 1.5 |  | Conventional Hydro | Water |  | 6.7 |  | 0.47803 | 67 | 6.7e-05
1245 | Erie Boulevard Hydropower LP | Minetto 6 | C | 24041 |  | Oswego | NY | 1975-01-01 | 1.6 | 1.508 | 1.5 |  | Conventional Hydro | Water |  | 6.318 |  | 0.45077 | 63.18 | 6.318e-05
1246 | Erie Boulevard Hydropower LP | Moshier 1 | E | 24048 |  | Herkimer | NY | 1929-01-01 | 4 | 3.985 | 4.05 |  | Conventional Hydro | Water |  | 16.303 |  | 0.46527 | 163.03 | 0.00016303
1247 | Erie Boulevard Hydropower LP | Moshier 2 | E | 24048 |  | Herkimer | NY | 1929-01-01 | 4 | 3.985 | 4.05 |  | Conventional Hydro | Water |  | 26.474 |  | 0.75554 | 264.74 | 0.00026474
1248 | Erie Boulevard Hydropower LP | Norfolk | E | 24057 |  | St Lawrence | NY | 1928-01-01 | 4.5 | 3.56 | 4.5 |  | Conventional Hydro | Water |  | 6.25 |  | 0.15855 | 62.5 | 6.25e-05
1249 | Erie Boulevard Hydropower LP | Norwood | E | 24057 |  | St Lawrence | NY | 1928-01-01 | 2 | 2.15 | 2.1 |  | Conventional Hydro | Water |  | 8.23 |  | 0.46975 | 82.3 | 8.23e-05
1250 | Erie Boulevard Hydropower LP | Oak Orchard | B | 24046 |  | Orleans | NY | 1941-01-01 | 0.35 | 0.3 | 0 |  | Conventional Hydro | Water |  | 1.281 |  | 0.41781 | 12.81 | 1.281e-05
1251 | Erie Boulevard Hydropower LP | Oswegatchie 1 | E | 24044 |  | St Lawrence | NY | 1937-01-01 | 0.56 | 1.365 | 1.4 |  | Conventional Hydro | Water |  | 3.735 |  | 0.76137 | 37.35 | 3.735e-05
1252 | Erie Boulevard Hydropower LP | Oswegatchie 2 | E | 24044 |  | St Lawrence | NY | 1937-01-01 | 0.24 | 0.585 | 0.6 |  | Conventional Hydro | Water |  | 4.743 |  |  | 47.43 | 4.743e-05
1253 | Erie Boulevard Hydropower LP | Oswego Falls E 1 | C | 24041 |  | Oswego | NY | 1914-01-01 | 1.5 | 1.547 | 1.533 |  | Conventional Hydro | Water |  | 7.82 |  | 0.59513 | 78.2 | 7.82e-05
1254 | Erie Boulevard Hydropower LP | Oswego Falls E 2 | C | 24041 |  | Oswego | NY | 1914-01-01 | 1.5 | 1.547 | 1.533 |  | Conventional Hydro | Water |  | 6.806 |  | 0.51796 | 68.06 | 6.806e-05
1255 | Erie Boulevard Hydropower LP | Oswego Falls E 3 | C | 24041 |  | Oswego | NY | 1914-01-01 | 1.5 | 1.547 | 1.533 |  | Conventional Hydro | Water |  | 8.849 |  | 0.67344 | 88.49 | 8.849e-05
1256 | Erie Boulevard Hydropower LP | Oswego Falls W 4 | C | 24041 |  | Oswego | NY | 1914-01-01 | 0.928 | 0.76 | 0.95 |  | Conventional Hydro | Water |  | 3.033 |  | 0.3731 | 30.33 | 3.033e-05
1257 | Erie Boulevard Hydropower LP | Oswego Falls W 5 | C | 24041 |  | Oswego | NY | 1914-01-01 | 0.928 | 0.76 | 0.95 |  | Conventional Hydro | Water |  | 2.76 |  | 0.33951 | 27.6 | 2.76e-05
1258 | Erie Boulevard Hydropower LP | Parishville | D | 24042 |  | St Lawrence | NY | 1925-01-01 | 2.4 | 2.39 | 2.4 |  | Conventional Hydro | Water |  | 12.814 |  | 0.60949 | 128.14 | 0.00012814
1259 | Erie Boulevard Hydropower LP | Piercefield 1 | D | 24042 |  | St Lawrence | NY | 1957-01-01 | 1.5 | 1.539 | 1.5 |  | Conventional Hydro | Water |  | 8.974 |  | 0.68295 | 89.74 | 8.974e-05
1260 | Erie Boulevard Hydropower LP | Piercefield 2 | D | 24042 |  | St Lawrence | NY | 1924-01-01 | 0.6 | 0.616 | 0.6 |  | Conventional Hydro | Water |  | 3.09 |  | 0.5879 | 30.9 | 3.09e-05
1261 | Erie Boulevard Hydropower LP | Piercefield 3 | D | 24042 |  | St Lawrence | NY | 1924-01-01 | 0.6 | 0.616 | 0.6 |  | Conventional Hydro | Water |  | 2.618 |  | 0.4981 | 26.18 | 2.618e-05
1262 | Erie Boulevard Hydropower LP | Prospect | E | 24049 |  | Herkimer | NY | 1959-01-01 | 17.32 | 8.17 | 18.5 |  | Conventional Hydro | Water |  | 68.816 |  | 0.45356 | 688.16 | 0.00068816
1263 | Erie Boulevard Hydropower LP | Rainbow Falls | E | 24056 |  | St Lawrence | NY | 1956-01-01 | 22.5 | 23.7 | 23.9 |  | Conventional Hydro | Water |  | 99.252 |  | 0.50356 | 992.52 | 0.00099252
1264 | Erie Boulevard Hydropower LP | Raymondville | E | 24057 |  | St Lawrence | NY | 1928-01-01 | 2 | 2.01 | 2 |  | Conventional Hydro | Water |  | 9.741 |  | 0.55599 | 97.41 | 9.741e-05
1265 | Erie Boulevard Hydropower LP | Schaghticoke 1 | F | 24059 |  | Rensselaer | NY | 1908-01-01 | 3.275 | 3.908 | 3.775 |  | Conventional Hydro | Water |  | 14.796 |  | 0.51574 | 147.96 | 0.00014796
1266 | Erie Boulevard Hydropower LP | Schaghticoke 2 | F | 24059 |  | Rensselaer | NY | 1908-01-01 | 3.275 | 3.908 | 3.775 |  | Conventional Hydro | Water |  | 10.081 |  | 0.35139 | 100.81 | 0.00010081
1267 | Erie Boulevard Hydropower LP | Schaghticoke 3 | F | 24059 |  | Rensselaer | NY | 1908-01-01 | 3.275 | 3.908 | 3.775 |  | Conventional Hydro | Water |  | 14.467 |  | 0.50427 | 144.67 | 0.00014467
1268 | Erie Boulevard Hydropower LP | Schaghticoke 4 | F | 24059 |  | Rensselaer | NY | 1908-01-01 | 3.275 | 3.908 | 3.775 |  | Conventional Hydro | Water |  | 18.073 |  | 0.62996 | 180.73 | 0.00018073
1269 | Erie Boulevard Hydropower LP | School Street 1 | F | 24059 | Cohoes | Albany | NY | 1974-01-01 | 7.2 | 6.825 | 6.922 |  | Conventional Hydro | Water |  | 16.958 |  | 0.26887 | 169.58 | 0.00016958
1270 | Erie Boulevard Hydropower LP | School Street 2 | F | 24059 | Cohoes | Albany | NY | 1915-01-01 | 7.2 | 6.825 | 6.922 |  | Conventional Hydro | Water |  | 30.979 |  | 0.49117 | 309.79 | 0.00030979
1271 | Erie Boulevard Hydropower LP | School Street 3 | F | 24059 | Cohoes | Albany | NY | 1915-01-01 | 7.2 | 6.825 | 6.922 |  | Conventional Hydro | Water |  | 36.985 |  | 0.58639 | 369.85 | 0.00036985
1272 | Erie Boulevard Hydropower LP | School Street 4 | F | 24059 | Cohoes | Albany | NY | 1922-01-01 | 7.2 | 6.825 | 6.922 |  | Conventional Hydro | Water |  | 28.373 |  | 0.44985 | 283.73 | 0.00028373
1273 | Erie Boulevard Hydropower LP | School Street 5 | F | 24059 | Cohoes | Albany | NY | 1924-01-01 | 10 | 9.479 | 9.613 |  | Conventional Hydro | Water |  | 48.495 |  | 0.5536 | 484.95 | 0.00048495
1274 | Erie Boulevard Hydropower LP | Schuylerville | F | 24059 |  | Saratoga | NY | 1919-01-01 | 1.2 | 1.42 | 1.4 |  | Conventional Hydro | Water |  | 6.9 |  | 0.65639 | 69 | 6.9e-05
1275 | Erie Boulevard Hydropower LP | Sewalls 1 | E | 24047 |  | Jefferson | NY | 1925-01-01 | 1 | 1.09 | 1.1 |  | Conventional Hydro | Water |  | 4.142 |  | 0.47283 | 41.42 | 4.142e-05
1276 | Erie Boulevard Hydropower LP | Sewalls 2 | E | 24047 |  | Jefferson | NY | 1925-01-01 | 1 | 1.09 | 1.1 |  | Conventional Hydro | Water |  | 6.73 |  | 0.76826 | 67.3 | 6.73e-05
1277 | Erie Boulevard Hydropower LP | Sherman Island 1 | F | 24058 |  | Warren | NY | 1923-01-01 | 7.2 | 6.482 | 7.533 |  | Conventional Hydro | Water |  | 40.943 |  | 0.64915 | 409.43 | 0.00040943
1278 | Erie Boulevard Hydropower LP | Sherman Island 2 | F | 24058 |  | Warren | NY | 1923-01-01 | 8.7 | 7.833 | 9.102 |  | Conventional Hydro | Water |  | 38.167 |  | 0.5008 | 381.67 | 0.00038167
1279 | Erie Boulevard Hydropower LP | Sherman Island 3 | F | 24058 |  | Warren | NY | 1923-01-01 | 7.2 | 6.482 | 7.533 |  | Conventional Hydro | Water |  | 31.285 |  | 0.49602 | 312.85 | 0.00031285
1280 | Erie Boulevard Hydropower LP | Sherman Island 4 | F | 24058 |  | Warren | NY | 1923-01-01 | 7.2 | 6.482 | 7.533 |  | Conventional Hydro | Water |  | 39.586 |  | 0.62763 | 395.86 | 0.00039586
1281 | Erie Boulevard Hydropower LP | Soft Maple 1 | E | 24048 |  | Lewis | NY | 1925-01-01 | 7.5 | 7.76 | 7 |  | Conventional Hydro | Water |  | 20.901 |  | 0.31813 | 209.01 | 0.00020901
1282 | Erie Boulevard Hydropower LP | Soft Maple 2 | E | 24048 |  | Lewis | NY | 1925-01-01 | 7.5 | 7.76 | 7 |  | Conventional Hydro | Water |  | 18.137 |  | 0.27606 | 181.37 | 0.00018137
1283 | Erie Boulevard Hydropower LP | South Colton | E | 24056 |  | St Lawrence | NY | 1954-01-01 | 19.35 | 19.71 | 20.2 |  | Conventional Hydro | Water |  | 81.257 |  | 0.47938 | 812.57 | 0.00081257
1284 | Erie Boulevard Hydropower LP | South Edwards 1 | E | 24044 |  | St Lawrence | NY | 1937-01-01 | 1 | 1.25 | 1.146 |  | Conventional Hydro | Water |  | 5.633 |  | 0.64304 | 56.33 | 5.633e-05
1285 | Erie Boulevard Hydropower LP | South Edwards 2 | E | 24044 |  | St Lawrence | NY | 1937-01-01 | 1 | 1.25 | 1.146 |  | Conventional Hydro | Water |  | 5.869 |  | 0.66998 | 58.69 | 5.869e-05
1286 | Erie Boulevard Hydropower LP | South Edwards 3 | E | 24044 |  | St Lawrence | NY | 1921-01-01 | 0.68 | 0.85 | 0.779 |  | Conventional Hydro | Water |  | 5.762 |  | 0.9673 | 57.62 | 5.762e-05
1287 | Erie Boulevard Hydropower LP | South Edwards 4 | E | 24044 |  | St Lawrence | NY | 1937-01-01 | 0.2 | 0.25 | 0.229 |  | Conventional Hydro | Water |  | 1.74 |  |  | 17.4 | 1.74e-05
1288 | Erie Boulevard Hydropower LP | Spier Falls 1 | F | 24058 |  | Saratoga | NY | 1924-01-01 | 6.8 | 8.197 | 8.316 |  | Conventional Hydro | Water |  | 45.433 |  | 0.76271 | 454.33 | 0.00045433
1289 | Erie Boulevard Hydropower LP | Spier Falls 2 | F | 24058 |  | Saratoga | NY | 1930-01-01 | 37.6 | 45.323 | 45.984 |  | Conventional Hydro | Water |  | 183.535 |  | 0.55722 | 1835.35 | 0.0018353
1290 | Erie Boulevard Hydropower LP | Stark | E | 24056 |  | St Lawrence | NY | 1957-01-01 | 22.5 | 23.08 | 24.6 |  | Conventional Hydro | Water |  | 95.545 |  | 0.48475 | 955.45 | 0.00095545
1291 | Erie Boulevard Hydropower LP | Stewarts Bridge | F | 24058 |  | Saratoga | NY | 1952-01-01 | 30 | 33.23 | 34.5 |  | Conventional Hydro | Water |  | 137.633 |  | 0.52372 | 1376.33 | 0.0013763
1292 | Erie Boulevard Hydropower LP | Sugar Island 1 | E | 24057 |  | St Lawrence | NY | 1924-01-01 | 2.6 | 2.184 | 2.132 |  | Conventional Hydro | Water |  | 10.834 |  | 0.47568 | 108.34 | 0.00010834
1293 | Erie Boulevard Hydropower LP | Sugar Island 2 | E | 24057 |  | St Lawrence | NY | 1924-01-01 | 2.4 | 2.016 | 1.968 |  | Conventional Hydro | Water |  | 13.123 |  | 0.62419 | 131.23 | 0.00013123
1294 | Erie Boulevard Hydropower LP | Talcville 1 | E | 24044 |  | St Lawrence | NY | 1986-12-01 | 0.5 | 0.03 | 0.4 |  | Conventional Hydro | Water |  | 1.719 |  | 0.39247 | 17.19 | 1.719e-05
1295 | Erie Boulevard Hydropower LP | Talcville 2 | E | 24044 |  | St Lawrence | NY | 1986-12-01 | 0.5 | 0.03 | 0.4 |  | Conventional Hydro | Water |  | 0.449 |  | 0.10251 | 4.49 | 4.49e-06
1296 | Erie Boulevard Hydropower LP | Taylorville 1 | E | 24048 |  | Lewis | NY | 1913-01-01 | 1.1 | 1.044 | 1.051 |  | Conventional Hydro | Water |  | 4.206 |  | 0.43649 | 42.06 | 4.206e-05
1297 | Erie Boulevard Hydropower LP | Taylorville 2 | E | 24048 |  | Lewis | NY | 1913-01-01 | 1.1 | 1.044 | 1.051 |  | Conventional Hydro | Water |  | 5.443 |  | 0.56486 | 54.43 | 5.443e-05
1298 | Erie Boulevard Hydropower LP | Taylorville 3 | E | 24048 |  | Lewis | NY | 1913-01-01 | 1.1 | 1.044 | 1.051 |  | Conventional Hydro | Water |  | 5.173 |  | 0.53684 | 51.73 | 5.173e-05
1299 | Erie Boulevard Hydropower LP | Taylorville 4 | E | 24048 |  | Lewis | NY | 1927-01-01 | 1.2 | 1.139 | 1.147 |  | Conventional Hydro | Water |  | 9.535 |  | 0.90706 | 95.35 | 9.535e-05
1300 | Erie Boulevard Hydropower LP | Trenton Falls 5 | E | 24049 |  | Oneida | NY | 1919-01-01 | 6.8 | 6.162 | 9.471 |  | Conventional Hydro | Water |  | 57.066 |  | 0.958 | 570.66 | 0.00057066
1301 | Erie Boulevard Hydropower LP | Trenton Falls 6 | E | 24049 |  | Oneida | NY | 1919-01-01 | 6.4 | 5.799 | 8.914 |  | Conventional Hydro | Water |  | 42.313 |  | 0.75473 | 423.13 | 0.00042313
1302 | Erie Boulevard Hydropower LP | Trenton Falls 7 | E | 24049 |  | Oneida | NY | 1922-01-01 | 6.4 | 5.799 | 8.914 |  | Conventional Hydro | Water |  | 31.761 |  | 0.56651 | 317.61 | 0.00031761
1303 | Erie Boulevard Hydropower LP | Upper Newton Falls 2 | E | 24044 |  | St Lawrence | NY | 2002-07-01 | 0.5 | 0.41 | 0.1 |  | Conventional Hydro | Water |  | 2.166 |  | 0.49452 | 21.66 | 2.166e-05
1304 | Erie Boulevard Hydropower LP | Upper Newton Falls 3 | E | 24044 |  | St Lawrence | NY | 2002-07-01 | 0.5 | 0.41 | 0.1 |  | Conventional Hydro | Water |  | 2.685 |  | 0.61301 | 26.85 | 2.685e-05
1305 | Erie Boulevard Hydropower LP | Upper Newton Falls 4 | E | 24044 |  | St Lawrence | NY | 2002-07-01 | 0.5 | 0.41 | 0.1 |  | Conventional Hydro | Water |  | 1.386 |  | 0.31644 | 13.86 | 1.386e-05
1306 | Erie Boulevard Hydropower LP | Varick 2 | C | 24041 |  | Oswego | NY | 1926-01-01 | 2.2 | 1.409 | 1.233 |  | Conventional Hydro | Water |  | 6.624 |  | 0.34371 | 66.24 | 6.624e-05
1307 | Erie Boulevard Hydropower LP | Varick 3 | C | 24041 |  | Oswego | NY | 1926-01-01 | 2.5 | 1.602 | 1.401 |  | Conventional Hydro | Water |  | 7.768 |  | 0.3547 | 77.68 | 7.768e-05
1308 | Erie Boulevard Hydropower LP | Varick 4 | C | 24041 |  | Oswego | NY | 1926-01-01 | 2.2 | 1.409 | 1.233 |  | Conventional Hydro | Water |  | 2.114 |  | 0.10969 | 21.14 | 2.114e-05
1309 | Erie Boulevard Hydropower LP | Varick 5 | C | 24041 |  | Oswego | NY | 1926-01-01 | 2.2 | 1.409 | 1.233 |  | Conventional Hydro | Water |  | 6.13 |  | 0.31808 | 61.3 | 6.13e-05
1310 | Erie Boulevard Hydropower LP | Waterport 1 | B | 24046 |  | Orleans | NY | 1941-01-01 | 2.25 | 0.838 | 1.771 |  | Conventional Hydro | Water |  | 4.621 |  | 0.23445 | 46.21 | 4.621e-05
1311 | Erie Boulevard Hydropower LP | Waterport 2 | B | 24046 |  | Orleans | NY | 1968-01-01 | 2.45 | 0.912 | 1.929 |  | Conventional Hydro | Water |  | 8.732 |  | 0.40686 | 87.32 | 8.732e-05
1312 | Erie Boulevard Hydropower LP | Yaleville 1 | E | 24057 |  | St Lawrence | NY | 1940-01-01 | 0.5 | 0.18 | 0.205 |  | Conventional Hydro | Water |  | 2.015 |  | 0.46005 | 20.15 | 2.015e-05
1313 | Erie Boulevard Hydropower LP | Yaleville 2 | E | 24057 |  | St Lawrence | NY | 1940-01-01 | 0.72 | 0.26 | 0.295 |  | Conventional Hydro | Water |  | 1.345 |  | 0.21325 | 13.45 | 1.345e-05
1314 | Flat Rock Windpower, LLC | Maple Ridge 1 | E | 323574 | Lowville | Lewis | NY | 2006-01-01 | 231 | 23.1 | 69.3 |  | Wind Turbine | Wind |  | 729.235 | (13) (14) | 0.36037 | 6563.115 | 0.0065631
1315 | Flat Rock Windpower, LLC | Maple Ridge 2 | E | 323611 | Lowville | Lewis | NY | 2007-12-01 | 90.7 | 9.07 | 27.21 |  | Wind Turbine | Wind |  |  | (14)
1316 | Florida Power & Light | Far Rockaway GT1 | K | 24212 | Far Rockaway | Queens | NY | 2002-07-01 | 60 | 50.4 | 59.3 | N | Combustion Turbine | Natural Gas |  | 55.106 |  | 0.10484 | 24411.958 | 0.024412
1317 | Florida Power & Light | Far Rockaway GT2 | K | 23815 | Jamaica Bay | Queens | NY | 2003-07-02 | 60 | 51.7 | 54.4 | N | Combustion Turbine | Natural Gas |  | 16.878 |  | 0.032112 | 7476.954 | 0.007477
1318 | Freeport, Village of | Freeport 1-1 | K | 1660 | Freeport | Nassau | NY | 1941-08-01 | 2.1 | 1.5 | 1.5 | N | Internal Combustion | No. 2 Fuel Oil |  | 0.012 |  | 0.00065232 | 8.916 | 8.916e-06
1319 | Freeport, Village of | Freeport 1-2 | K | 1660 | Freeport | Nassau | NY | 1949-08-01 | 2.9 | 2.2 | 2.2 | N | Internal Combustion | No. 2 Fuel Oil |  | 0.2 |  | 0.0078728 | 148.6 | 0.0001486
1320 | Freeport, Village of | Freeport 1-3 | K | 1660 | Freeport | Nassau | NY | 1954-08-01 | 3.1 | 2 | 2 | N | Internal Combustion | No. 2 Fuel Oil |  | 0.018 |  | 0.00066284 | 13.374 | 1.3374e-05
1321 | Freeport, Village of | Freeport 1-4 | K | 1660 | Freeport | Nassau | NY | 1964-10-01 | 5.1 | 5 | 5 | N | Internal Combustion | No. 2 Fuel Oil |  | 0.516 |  | 0.01155 | 383.388 | 0.00038339
1322 | Freeport, Village of | Freeport 2-3 | K | 1660 | Freeport | Nassau | NY | 1973-05-01 | 18.1 | 18 | 21 | N | Combustion Turbine | No. 2 Fuel Oil |  | 0.612 |  | 0.0038598 | 454.716 | 0.00045472
1323 | Freeport, Village of | Freeport CT 2 | K | 23818 | Freeport | Nassau | NY | 2004-03-01 | 60.5 | 50.3 | 50 | N | Combustion Turbine | Natural Gas |  | 55.599 |  | 0.10491 | 24630.357 | 0.02463
1324 | Greenport, Village of | Greenport IC 4 | K | 1652 | Greenport | Suffolk | NY | 1957-06-06 | 1.2 | 0.882 | 0.882 | N | Internal Combustion | No. 2 Fuel Oil |  | 0.005 |  | 0.00047565 | 3.715 | 3.715e-06
1325 | Greenport, Village of | Greenport IC 5 | K | 1652 | Greenport | Suffolk | NY | 1965-07-08 | 1.8 | 1.324 | 1.324 | N | Internal Combustion | No. 2 Fuel Oil |  | 0.007 |  | 0.00044394 | 5.201 | 5.201e-06
1326 | Greenport, Village of | Greenport IC 6 | K | 1652 | Greenport | Suffolk | NY | 1971-09-17 | 3.8 | 2.794 | 2.794 | N | Internal Combustion | No. 2 Fuel Oil |  | 0.014 |  | 0.00042057 | 10.402 | 1.0402e-05
1327 | Hampshire Paper Co., Inc. | Hampshire Paper | E | 323593 | Gouverneur | St Lawrence | NY | 1987-03-01 | 3.4 | 3.4 | 1.6 |  | Conventional Hydro | Water |  | 17.564 |  | 0.58971 | 175.64 | 0.00017564
1328 | Hawkeye Energy | Greenport GT1 | K | 23814 | Greenport | Suffolk | NY | 2003-07-02 | 54 | 43.9 | 56 | N | Combustion Turbine | Natural Gas |  | 74.32 |  | 0.15711 | 32923.76 | 0.032924
1329 | Horizon Wind Energy LLC | Madison Wind Power | E | 24146 | Madison | Madison | NY | 2000-09-01 | 11.55 | 1.155 | 3.465 |  | Wind Turbine | Wind |  | 21.254 | (15) | 0.21007 | 191.286 | 0.00019129
1330 | Indeck Energy Services of Silver Springs | Indeck-Silver Springs | C | 23768 | Silver Springs | Wyoming | NY | 1991-04-01 | 56.6 | 49.8 | 63.3 | Y | Combined Cycle | Natural Gas | No. 2 Fuel Oil | 12.899 |  | 0.026016 | 5714.257 | 0.0057143
1331 | Indeck-Corinth LP | Indeck-Corinth | F | 23802 | Corinth | Saratoga | NY | 1995-07-01 | 147 | 131.2 | 132.3 | Y | Combined Cycle | Natural Gas | No. 2 Fuel Oil | 520.654 |  | 0.40432 | 230649.722 | 0.23065
1332 | Indeck-Olean LP | Indeck-Olean | A | 23982 | Olean | Cattaraugus | NY | 1993-12-01 | 90.6 | 78.5 | 85.2 | Y | Combined Cycle | Natural Gas |  | 242.211 |  | 0.30518 | 107299.473 | 0.1073
1333 | Indeck-Oswego LP | Indeck-Oswego | C | 23783 | Oswego | Oswego | NY | 1990-05-01 | 57.4 | 49.6 | 61.7 | Y | Combined Cycle | Natural Gas |  | 24.474 |  | 0.048673 | 10841.982 | 0.010842
1334 | Indeck-Yerkes LP | Indeck-Yerkes | A | 23781 | Tonawanda | Erie | NY | 1990-02-01 | 59.9 | 49.6 | 58 | Y | Combined Cycle | Natural Gas |  | 21.529 |  | 0.041029 | 9537.347 | 0.0095373
1335 | Innovative Energy Systems | Colonie LFGTE | F | 323577 | Colonie | Albany | NY | 2006-03-01 | 4.8 | 4.1 | 3.9 |  | Internal Combustion | Bio Gas |  | 33.631 |  | 0.79982 | 369.941 | 0.00036994
1336 | Innovative Energy Systems | Model City Energy | A | 24167 | Lewiston | Niagara | NY | 2001-06-01 | 5.6 | 5.2 | 5.4 |  | Internal Combustion | Bio Gas |  | 43.634 |  | 0.88947 | 479.974 | 0.00047997
1337 | Innovative Energy Systems | Modern LF | A | 323580 | Lewiston | Niagara | NY | 2006-02-01 | 6.4 | 6 | 6.1 |  | Internal Combustion | Bio Gas |  | 50.431 |  | 0.89953 | 554.741 | 0.00055474
1338 | Innovative Energy Systems | Ontario LFGE | C | 23819 | Canandaigua | Ontario | NY | 2003-12-01 | 5.6 | 5.3 | 5.4 | N | Internal Combustion | Bio Gas |  | 46.05 |  | 0.93872 | 506.55 | 0.00050655
1339 | Innovative Energy Systems | Seneca Energy 1 | C | 23797 | Seneca Falls | Seneca | NY | 1996-03-01 | 9 | 8.3 | 5.85 | N | Internal Combustion | Bio Gas |  | 120.325 | (16) |  | 1323.575 | 0.0013236
1340 | Innovative Energy Systems | Seneca Energy 2 | C | 23797 | Seneca Falls | Seneca | NY | 1997-08-01 | 9 | 8.3 | 5.85 | N | Internal Combustion | Bio Gas
1341 | Jamestown, City of | Jamestown 5 | A | 1658 | Jamestown | Chautauqua | NY | 1951-08-01 | 28.7 | 23.016 | 23.486 | Y | Steam Turbine (Fossil) | Bituminous Coal |  | 140.079 | (17) | 0.55717 | 140079 | 0.14008
1342 | Jamestown, City of | Jamestown 6 | A | 1658 | Jamestown | Chautauqua | NY | 1968-08-01 | 25 | 20.048 | 20.459 | Y | Steam Turbine (Fossil) | Bituminous Coal
1343 | Jamestown, City of | Jamestown 7 | A | 1659 | Jamestown | Chautauqua | NY | 2002-01-01 | 47.3 | 40 | 47.2 | Y | Combustion Turbine | Natural Gas |  | 15.922 |  | 0.038427 | 7053.446 | 0.0070534
1344 | KeySpan Generation, LLC | Barrett GT 01 | K | 23704 | Island Park | Nassau | NY | 1970-06-01 | 18 | 17.9 | 20.4 | N | Combustion Turbine | Natural Gas | No. 2 Fuel Oil | 1.079 | (18) | 0.006843 | 477.997 | 0.000478
1345 | KeySpan Generation, LLC | Barrett GT 02 | K | 23705 | Island Park | Nassau | NY | 1970-06-01 | 18 | 16.7 | 19.2 | N | Combustion Turbine | Natural Gas | No. 2 Fuel Oil | 1.502 | (18) | 0.0095256 | 665.386 | 0.00066539
1346 | KeySpan Generation, LLC | Barrett 03 | K | 23706 | Island Park | Nassau | NY | 1970-06-01 | 18 | 17.6 | 19.4 | N | Combustion Turbine | Natural Gas | No. 2 Fuel Oil | 0.567 | (18) | 0.0035959 | 251.181 | 0.00025118
1347 | KeySpan Generation, LLC | Barrett 04 | K | 23707 | Island Park | Nassau | NY | 1970-07-01 | 18 | 17.3 | 19.5 | N | Combustion Turbine | Natural Gas | No. 2 Fuel Oil | 1.092 | (18) | 0.0069254 | 483.756 | 0.00048376
1348 | KeySpan Generation, LLC | Barrett 05 | K | 23708 | Island Park | Nassau | NY | 1970-07-01 | 18 | 16.8 | 19.7 | N | Combustion Turbine | Natural Gas | No. 2 Fuel Oil | 0.754 | (18) | 0.0047818 | 334.022 | 0.00033402
1349 | KeySpan Generation, LLC | Barrett 06 | K | 23709 | Island Park | Nassau | NY | 1970-07-01 | 18 | 17.8 | 19.1 | N | Combustion Turbine | Natural Gas | No. 2 Fuel Oil | 2.293 | (18) | 0.014542 | 1015.799 | 0.0010158
1350 | KeySpan Generation, LLC | Barrett 07 | K | 23710 | Island Park | Nassau | NY | 1970-07-01 | 18 | 15.8 | 18.9 | N | Combustion Turbine | Natural Gas | No. 2 Fuel Oil | 1.895 | (18) | 0.012018 | 839.485 | 0.00083949
1351 | KeySpan Generation, LLC | Barrett 08 | K | 23711 | Island Park | Nassau | NY | 1970-07-01 | 18 | 16.6 | 15.2 | N | Combustion Turbine | Natural Gas | No. 2 Fuel Oil | 2.097 | (18) | 0.013299 | 928.971 | 0.00092897
1352 | KeySpan Generation, LLC | Barrett 09 | K | 23700 | Island Park | Nassau | NY | 1971-06-01 | 41.8 | 43.4 | 49 | N | Jet Engine | Natural Gas | No. 2 Fuel Oil | 5.403 | (18) | 0.014756 | 2393.529 | 0.0023935
1353 | KeySpan Generation, LLC | Barrett 10 | K | 23701 | Island Park | Nassau | NY | 1971-06-01 | 41.8 | 39.7 | 49.7 | N | Jet Engine | Natural Gas | No. 2 Fuel Oil | 3.462 | (18) | 0.0094547 | 1533.666 | 0.0015337
1354 | KeySpan Generation, LLC | Barrett 11 | K | 23702 | Island Park | Nassau | NY | 1971-06-01 | 41.8 | 41.7 | 49.6 | N | Jet Engine | Natural Gas | No. 2 Fuel Oil | 13.082 | (18) | 0.035727 | 5795.326 | 0.0057953
1355 | KeySpan Generation, LLC | Barrett 12 | K | 23703 | Island Park | Nassau | NY | 1971-06-01 | 41.8 | 41.4 | 50.5 | N | Jet Engine | Natural Gas | No. 2 Fuel Oil | 10.05 | (18) | 0.027446 | 4452.15 | 0.0044522
1356 | KeySpan Generation, LLC | Barrett ST 01 | K | 23545 | Island Park | Nassau | NY | 1956-11-01 | 188 | 194.5 | 190.2 | N | Steam Turbine (Fossil) | Natural Gas | No. 6 Fuel Oil | 715.839 | (18) | 0.43466 | 317116.677 | 0.31712
1357 | KeySpan Generation, LLC | Barrett ST 02 | K | 23546 | Island Park | Nassau | NY | 1963-10-01 | 188 | 187.5 | 191 | N | Steam Turbine (Fossil) | Natural Gas | No. 6 Fuel Oil | 668.116 | (18) | 0.40569 | 295975.388 | 0.29598
1358 | KeySpan Generation, LLC | East Hampton 2 | K | 23722 | E Hampton | Suffolk | NY | 1962-12-01 | 2 | 2 | 2 | N | Internal Combustion | No. 2 Fuel Oil |  | 0.878 | (18) | 0.050114 | 652.354 | 0.00065235
1359 | KeySpan Generation, LLC | East Hampton 3 | K | 23722 | E Hampton | Suffolk | NY | 1962-12-01 | 2 | 2 | 2 | N | Internal Combustion | No. 2 Fuel Oil |  | 0.881 | (18) | 0.050285 | 654.583 | 0.00065458
1360 | KeySpan Generation, LLC | East Hampton 4 | K | 23722 | E Hampton | Suffolk | NY | 1962-12-01 | 2 | 2 | 2 | N | Internal Combustion | No. 2 Fuel Oil |  | 0.881 | (18) | 0.050285 | 654.583 | 0.00065458
1361 | KeySpan Generation, LLC | East Hampton GT 01 | K | 23717 | E Hampton | Suffolk | NY | 1970-12-01 | 21.3 | 18.4 | 24.2 | N | Combustion Turbine | No. 2 Fuel Oil |  | 16.102 | (18) | 0.086297 | 11963.786 | 0.011964
1362 | KeySpan Generation, LLC | Far Rockaway ST 04 | K | 23548 | Far Rockaway | Queens | NY | 1953-12-01 | 100 | 105.6 | 111.1 | N | Steam Turbine (Fossil) | Natural Gas | No. 6 Fuel Oil | 249.327 | (18) | 0.28462 | 110451.861 | 0.11045
1363 | KeySpan Generation, LLC | Glenwood GT 01 | K | 23712 | Glenwood | Nassau | NY | 1967-04-01 | 16 | 14.6 | 18.8 | N | Combustion Turbine | No. 2 Fuel Oil |  | 0.175 | (18) | 0.0012486 | 130.025 | 0.00013003
1364 | KeySpan Generation, LLC | Glenwood GT 02 | K | 23688 | Glenwood | Nassau | NY | 1972-06-01 | 55 | 48.3 | 64.2 | N | Combustion Turbine | No. 2 Fuel Oil |  | 0.966 | (18) | 0.002005 | 717.738 | 0.00071774
1365 | KeySpan Generation, LLC | Glenwood GT 03 | K | 23689 | Glenwood | Nassau | NY | 1972-06-01 | 55 | 52.3 | 66.2 | N | Combustion Turbine | No. 2 Fuel Oil |  | 1.844 | (18) | 0.0038273 | 1370.092 | 0.0013701
1366 | KeySpan Generation, LLC | Glenwood GT 04 | K | 24219 | Glenwood | Nassau | NY | 2002-06-01 | 53 | 40 | 48.5 | N | Combustion Turbine | Natural Gas |  | 67.067 | (18) | 0.14445 | 29710.681 | 0.029711
1367 | KeySpan Generation, LLC | Glenwood GT 05 | K | 24220 | Glenwood | Nassau | NY | 2002-06-01 | 53 | 40 | 48 | N | Combustion Turbine | Natural Gas |  | 60.33 | (18) | 0.12994 | 26726.19 | 0.026726
1368 | KeySpan Generation, LLC | Glenwood ST 04 | K | 23550 | Glenwood | Nassau | NY | 1952-12-01 | 114 | 118 | 110.7 | N | Steam Turbine (Fossil) | Natural Gas |  | 109.077 | (18) | 0.10923 | 48321.111 | 0.048321
1369 | KeySpan Generation, LLC | Glenwood ST 05 | K | 23614 | Glenwood | Nassau | NY | 1954-11-01 | 114 | 120.7 | 110 | N | Steam Turbine (Fossil) | Natural Gas |  | 100.555 | (18) | 0.10069 | 44545.865 | 0.044546
1370 | KeySpan Generation, LLC | Holtsville 01 | K | 23690 | Holtsville | Suffolk | NY | 1974-07-01 | 56.7 | 55.1 | 63.7 | N | Jet Engine | No. 2 Fuel Oil |  | 5.16 | (18) | 0.010389 | 3833.88 | 0.0038339
1371 | KeySpan Generation, LLC | Holtsville 02 | K | 23691 | Holtsville | Suffolk | NY | 1974-07-01 | 56.7 | 55 | 65.2 | N | Jet Engine | No. 2 Fuel Oil |  | 4.405 | (18) | 0.0088687 | 3272.915 | 0.0032729
1372 | KeySpan Generation, LLC | Holtsville 03 | K | 23692 | Holtsville | Suffolk | NY | 1974-07-01 | 56.7 | 49.8 | 67.2 | N | Jet Engine | No. 2 Fuel Oil |  | 6.368 | (18) | 0.012821 | 4731.424 | 0.0047314
1373 | KeySpan Generation, LLC | Holtsville 04 | K | 23693 | Holtsville | Suffolk | NY | 1974-07-01 | 56.7 | 51.1 | 62.9 | N | Jet Engine | No. 2 Fuel Oil |  | 7.265 | (18) | 0.014627 | 5397.895 | 0.0053979
1374 | KeySpan Generation, LLC | Holtsville 05 | K | 23694 | Holtsville | Suffolk | NY | 1974-07-01 | 56.7 | 52.2 | 61.9 | N | Jet Engine | No. 2 Fuel Oil |  | 5.658 | (18) | 0.011391 | 4203.894 | 0.0042039
1375 | KeySpan Generation, LLC | Holtsville 06 | K | 23695 | Holtsville | Suffolk | NY | 1975-07-01 | 56.7 | 50 | 70.1 | N | Jet Engine | No. 2 Fuel Oil |  | 8.955 | (18) | 0.018029 | 6653.565 | 0.0066536
1376 | KeySpan Generation, LLC | Holtsville 07 | K | 23696 | Holtsville | Suffolk | NY | 1975-07-01 | 56.7 | 53.7 | 64 | N | Jet Engine | No. 2 Fuel Oil |  | 14.546 | (18) | 0.029286 | 10807.678 | 0.010808
1377 | KeySpan Generation, LLC | Holtsville 08 | K | 23697 | Holtsville | Suffolk | NY | 1975-07-01 | 56.7 | 55.4 | 67.2 | N | Jet Engine | No. 2 Fuel Oil |  | 6.877 | (18) | 0.013846 | 5109.611 | 0.0051096
1378 | KeySpan Generation, LLC | Holtsville 09 | K | 23698 | Holtsville | Suffolk | NY | 1975-07-01 | 56.7 | 57.3 | 68.2 | N | Jet Engine | No. 2 Fuel Oil |  | 19.153 | (18) | 0.038561 | 14230.679 | 0.014231
1379 | KeySpan Generation, LLC | Holtsville 10 | K | 23699 | Holtsville | Suffolk | NY | 1975-07-01 | 56.7 | 55 | 63.5 | N | Jet Engine | No. 2 Fuel Oil |  | 5.881 | (18) | 0.01184 | 4369.583 | 0.0043696
1380 | KeySpan Generation, LLC | Montauk 2 | K | 23721 | Montauk | Suffolk | NY | 1971-05-01 | 2 | 1.966 | 2 | N | Internal Combustion | No. 2 Fuel Oil |  | 1.049 | (18) | 0.059874 | 779.407 | 0.00077941
1381 | KeySpan Generation, LLC | Montauk 3 | K | 23721 | Montauk | Suffolk | NY | 1965-11-01 | 2 | 1.967 | 2 | N | Internal Combustion | No. 2 Fuel Oil |  | 1.042 | (18) | 0.059475 | 774.206 | 0.00077421
1382 | KeySpan Generation, LLC | Montauk 4 | K | 23721 | Montauk | Suffolk | NY | 1965-11-01 | 2 | 1.967 | 2 | N | Internal Combustion | No. 2 Fuel Oil |  | 1.043 | (18) | 0.059532 | 774.949 | 0.00077495
1383 | KeySpan Generation, LLC | Northport 1 | K | 23551 | Northport | Suffolk | NY | 1967-07-01 | 387 | 393 | 378.2 | N | Steam Turbine (Fossil) | Natural Gas | No. 6 Fuel Oil | 1918.944 | (18) | 0.56604 | 850092.192 | 0.85009
1384 | KeySpan Generation, LLC | Northport 2 | K | 23552 | Northport | Suffolk | NY | 1968-06-01 | 387 | 387 | 372.7 | N | Steam Turbine (Fossil) | Natural Gas | No. 6 Fuel Oil | 1105.761 | (18) | 0.32617 | 489852.123 | 0.48985
1385 | KeySpan Generation, LLC | Northport 3 | K | 23553 | Northport | Suffolk | NY | 1972-07-01 | 387 | 392.7 | 378.7 | N | Steam Turbine (Fossil) | Natural Gas | No. 6 Fuel Oil | 1094.65 | (18) | 0.32289 | 484929.95 | 0.48493
1386 | KeySpan Generation, LLC | Northport 4 | K | 23650 | Northport | Suffolk | NY | 1977-12-01 | 387 | 397.2 | 379.7 | N | Steam Turbine (Fossil) | Natural Gas | No. 6 Fuel Oil | 1390.694 | (18) | 0.41022 | 616077.442 | 0.61608
1387 | KeySpan Generation, LLC | Northport GT | K | 23718 | Northport | Suffolk | NY | 1967-03-01 | 16 | 12.5 | 18 | N | Combustion Turbine | No. 2 Fuel Oil |  | -0.037 | (18) | -0.00026398 | -27.491 | -2.7491e-05
1388 | KeySpan Generation, LLC | Port Jefferson 1 | K | x | Port Jefferson | Suffolk | NY | 1948-12-01 | 44 | 0 | 0 | N | Steam Turbine (Fossil) | No. 6 Fuel Oil |  |  | (18)
1389 | KeySpan Generation, LLC | Port Jefferson 2 | K | x | Port Jefferson | Suffolk | NY | 1950-10-01 | 44 | 0 | 0 | N | Steam Turbine (Fossil) | No. 6 Fuel Oil |  |  | (18)
1390 | KeySpan Generation, LLC | Port Jefferson 3 | K | 23555 | Port Jefferson | Suffolk | NY | 1958-11-01 | 188 | 192.5 | 187.2 | N | Steam Turbine (Fossil) | No. 6 Fuel Oil | Natural Gas | 524.023 | (18) | 0.31819 | 389349.089 | 0.38935
1391 | KeySpan Generation, LLC | Port Jefferson 4 | K | 23616 | Port Jefferson | Suffolk | NY | 1960-11-01 | 188 | 196.5 | 192 | N | Steam Turbine (Fossil) | No. 6 Fuel Oil | Natural Gas | 749.644 | (18) | 0.45519 | 556985.492 | 0.55699
1392 | KeySpan Generation, LLC | Port Jefferson GT 01 | K | 23713 | Port Jefferson | Suffolk | NY | 1966-12-01 | 16 | 13.4 | 17.3 | N | Combustion Turbine | No. 2 Fuel Oil |  | 0.068 | (18) | 0.00048516 | 50.524 | 5.0524e-05
1393 | KeySpan Generation, LLC | Port Jefferson GT 02 | K | 24210 | P Jefferson | Suffolk | NY | 2002-07-01 | 53 | 42 | 45.6 | N | Combustion Turbine | Natural Gas |  | 48.816 | (18) | 0.10514 | 21625.488 | 0.021625
1394 | KeySpan Generation, LLC | Port Jefferson GT 03 | K | 24211 | P Jefferson | Suffolk | NY | 2002-07-01 | 53 | 37 | 43.9 | N | Combustion Turbine | Natural Gas |  | 58.501 | (18) | 0.126 | 25915.943 | 0.025916
1395 | KeySpan Generation, LLC | S Hampton 1 | K | 23720 | South Hampton | Suffolk | NY | 1963-03-01 | 11.5 | 9.7 | 8.9 | N | Combustion Turbine | No. 2 Fuel Oil |  | 2.625 | (18) | 0.026057 | 1950.375 | 0.0019504
1396 | KeySpan Generation, LLC | Shoreham 1 | K | 23715 | Shoreham | Suffolk | NY | 1971-07-01 | 52.9 | 46.5 | 62.6 | N | Combustion Turbine | No. 2 Fuel Oil |  | 2.523 | (18) | 0.0054445 | 1874.589 | 0.0018746
1397 | KeySpan Generation, LLC | Shoreham 2 | K | 23716 | Shoreham | Suffolk | NY | 1984-04-01 | 18.6 | 17.5 | 22.3 | N | Combustion Turbine | No. 2 Fuel Oil |  | -0.052 | (18) | -0.00031914 | -38.636 | -3.8636e-05
1398 | KeySpan Generation, LLC | Southold 1 | K | 23719 | Southold | Suffolk | NY | 1964-08-01 | 14 | 10.9 | 16.2 | N | Combustion Turbine | No. 2 Fuel Oil |  | 2.766 | (18) | 0.022554 | 2055.138 | 0.0020551
1399 | KeySpan Generation, LLC | Wading River 1 | K | 23522 | Shoreham | Suffolk | NY | 1989-08-01 | 79.5 | 77 | 101 | N | Combustion Turbine | No. 2 Fuel Oil |  | 29.348 | (18) | 0.042141 | 21805.564 | 0.021806
1400 | KeySpan Generation, LLC | Wading River 2 | K | 23547 | Shoreham | Suffolk | NY | 1989-08-01 | 79.5 | 78.2 | 101.8 | N | Combustion Turbine | No. 2 Fuel Oil |  | 36.664 | (18) | 0.052646 | 27241.352 | 0.027241
1401 | KeySpan Generation, LLC | Wading River 3 | K | 23601 | Shoreham | Suffolk | NY | 1989-08-01 | 79.5 | 78.6 | 103.7 | N | Combustion Turbine | No. 2 Fuel Oil |  | 33.895 | (18) | 0.04867 | 25183.985 | 0.025184
1402 | KeySpan Generation, LLC | West Babylon 4 | K | 23714 | West Babylon | Suffolk | NY | 1971-08-01 | 52.4 | 49 | 60.5 | N | Combustion Turbine | No. 2 Fuel Oil |  | 0.933 | (18) | 0.0020326 | 693.219 | 0.00069322
1403 | KeySpan Ravenswood, Inc. | Ravenswood 01 | J | 23729 | Queens | Queens | NY | 1967-07-01 | 18.6 | 8.7 | 6 | N | Combustion Turbine | Natural Gas |  | 0.243 |  | 0.0014914 | 107.649 | 0.00010765
1404 | KeySpan Ravenswood, Inc. | Ravenswood 04 | J | 24252 | Queens | Queens | NY | 1970-09-01 | 21.1 | 15.1 | 18.6 | N | Combustion Turbine | Kerosene | Natural Gas | 0.274 |  | 0.0014824 | 71.24 | 7.124e-05
1405 | KeySpan Ravenswood, Inc. | Ravenswood 05 | J | 24254 | Queens | Queens | NY | 1970-08-01 | 21.1 | 14.3 | 16 | N | Combustion Turbine | Kerosene |  | 0.355 |  | 0.0019206 | 92.3 | 9.23e-05
1406 | KeySpan Ravenswood, Inc. | Ravenswood 06 | J | 24253 | Queens | Queens | NY | 1970-08-01 | 22 | 15.9 | 18.4 | N | Combustion Turbine | Kerosene | Natural Gas | 0.438 |  | 0.0022727 | 113.88 | 0.00011388
1407 | KeySpan Ravenswood, Inc. | Ravenswood 07 | J | 24255 | Queens | Queens | NY | 1970-08-01 | 22 | 16.2 | 21.1 | N | Combustion Turbine | Kerosene | Natural Gas | 0.377 |  | 0.0019562 | 98.02 | 9.802e-05
1408 | KeySpan Ravenswood, Inc. | Ravenswood 08 | J | 24256 | Queens | Queens | NY | 1970-07-01 | 25 | 0 | 0 | N | Combustion Turbine | Kerosene | Natural Gas
1409 | KeySpan Ravenswood, Inc. | Ravenswood 09 | J | 24257 | Queens | Queens | NY | 1970-07-01 | 25 | 20.2 | 23.7 | N | Combustion Turbine | Kerosene | Natural Gas | 2.189 |  | 0.0099954 | 569.14 | 0.00056914
1410 | KeySpan Ravenswood, Inc. | Ravenswood 10 | J | 24258 | Queens | Queens | NY | 1970-08-01 | 25 | 19.9 | 25.8 | N | Combustion Turbine | Kerosene | Natural Gas | 2.014 |  | 0.0091963 | 523.64 | 0.00052364
1411 | KeySpan Ravenswood, Inc. | Ravenswood 11 | J | 24259 | Queens | Queens | NY | 1970-08-01 | 25 | 18.5 | 24.7 | N | Combustion Turbine | Kerosene | Natural Gas | 2.056 |  | 0.0093881 | 534.56 | 0.00053456
1412 | KeySpan Ravenswood, Inc. | Ravenswood 2-1 | J | 24244 | Queens | Queens | NY | 1970-12-01 | 42.9 | 37.9 | 46.6 | N | Combustion Turbine | Kerosene | Natural Gas | 3.078 |  | 0.0081904 | 800.28 | 0.00080028
1413 | KeySpan Ravenswood, Inc. | Ravenswood 2-2 | J | 24245 | Queens | Queens | NY | 1970-12-01 | 42.9 | 35 | 47.5 | N | Combustion Turbine | Kerosene | Natural Gas | 2.86 |  | 0.0076104 | 743.6 | 0.0007436
1414 | KeySpan Ravenswood, Inc. | Ravenswood 2-3 | J | 24246 | Queens | Queens | NY | 1970-12-01 | 42.9 | 38.2 | 41.9 | N | Combustion Turbine | Kerosene | Natural Gas | 2.808 |  | 0.007472 | 730.08 | 0.00073008
1415 | KeySpan Ravenswood, Inc. | Ravenswood 2-4 | J | 24247 | Queens | Queens | NY | 1970-12-01 | 42.9 | 35.2 | 45.9 | N | Combustion Turbine | Kerosene | Natural Gas | 2.138 |  | 0.0056891 | 555.88 | 0.00055588
1416 | KeySpan Ravenswood, Inc. | Ravenswood 3-1 | J | 24248 | Queens | Queens | NY | 1970-08-01 | 42.9 | 38.2 | 46.7 | N | Combustion Turbine | Kerosene | Natural Gas | 3.517 |  | 0.0093586 | 914.42 | 0.00091442
1417 | KeySpan Ravenswood, Inc. | Ravenswood 3-2 | J | 24249 | Queens | Queens | NY | 1970-08-01 | 42.9 | 36.3 | 45.2 | N | Combustion Turbine | Kerosene | Natural Gas | 3.897 |  | 0.01037 | 1013.22 | 0.0010132
1418 | KeySpan Ravenswood, Inc. | Ravenswood 3-3 | J | 24250 | Queens | Queens | NY | 1970-08-01 | 42.9 | 35.7 | 45.2 | N | Combustion Turbine | Kerosene | Natural Gas | 3.356 |  | 0.0089302 | 872.56 | 0.00087256
1419 | KeySpan Ravenswood, Inc. | Ravenswood 3-4 | J | 24251 | Queens | Queens | NY | 1970-08-01 | 42.9 | 35.8 | 42.4 | N | Combustion Turbine | Kerosene | Natural Gas | 3.822 |  | 0.01017 | 993.72 | 0.00099372
1420 | KeySpan Ravenswood, Inc. | Ravenswood CC 04 | J | 23820 | Queens | Queens | NY | 2004-05-01 | 250 | 222.2 | 268.8 | N | Combined Cycle | Natural Gas | No. 2 Fuel Oil | 1269.463 |  | 0.57966 | 562372.109 | 0.56237
1421 | KeySpan Ravenswood, Inc. | Ravenswood ST 01 | J | 23533 | Queens | Queens | NY | 1963-02-01 | 400 | 356.2 | 366.2 | N | Steam Turbine (Fossil) | No. 6 Fuel Oil | Natural Gas | 997.279 |  | 0.28461 | 740978.297 | 0.74098
1422 | KeySpan Ravenswood, Inc. | Ravenswood ST 02 | J | 23534 | Queens | Queens | NY | 1963-05-01 | 400 | 356.8 | 368.5 | N | Steam Turbine (Fossil) | No. 6 Fuel Oil | Natural Gas | 559.558 |  | 0.15969 | 415751.594 | 0.41575
1423 | KeySpan Ravenswood, Inc. | Ravenswood ST 03 | J | 23535 | Queens | Queens | NY | 1965-06-01 | 1027 | 944 | 951.3 | N | Steam Turbine (Fossil) | No. 6 Fuel Oil | Natural Gas | 1556.718 |  | 0.17304 | 1156641.474 | 1.1566
1424 | Long Island Power Authority | Babylon (RR) | K | 23656 | Babylon | Suffolk | NY | 1989-04-01 | 17 | 15.4 | 14.5 | N | Steam Turbine (Fossil) | Refuse |  | 113.098 | (19) | 0.75945 | 2601.254 | 0.0026013
1425 | Long Island Power Authority | Hempstead (RR) | K | 23647 | Hempstead | Nassau | NY | 1989-10-01 | 78.6 | 70.9 | 72.5 | N | Steam Turbine (Fossil) | Refuse |  | 575.03 | (19) | 0.83515 | 13225.69 | 0.013226
1426 | Long Island Power Authority | Huntington | K | 23656 | Huntington | Suffolk | NY | 1991-12-01 | 28 | 24.5 | 24.7 | N | Steam Turbine (Fossil) | Refuse |  | 189.7 | (19) | 0.7734 | 4363.1 | 0.0043631
1427 | Long Island Power Authority | Islip (RR) | K | 23656 | Ronkonkoma | Suffolk | NY | 1990-03-01 | 12.5 | 8.7 | 8.7 | N | Steam Turbine (Fossil) | Refuse |  | 56.99 | (19) | 0.52046 | 1310.77 | 0.0013108
1428 | Long Island Power Authority | Oceanside (LF) | K | 23656 | Oceanside | Nassau | NY | 1991-02-01 | 2.1 | 0.6 | 0.6 | N | Internal Combustion | Bio Gas |  | 3.979 | (19) | 0.2163 | 43.769 | 4.3769e-05
1429 | Long Island Power Authority | Oyster Bay (LF) | K | x | Bethpage | Nassau | NY | 1986-07-01 | 1.3 | 0 | 0 | N | Internal Combustion | Bio Gas |  |  | (19)
1430 | Long Island Power Authority | Smithtown (LF) | K | x | Smithtown | Suffolk | NY | 1985-12-01 | 1.1 | 0 | 0 | N | Internal Combustion | Bio Gas |  |  | (19)
1431 | Long Island Power Authority | South Oaks Hosp | K | x | Amityville | Suffolk | NY | 1990-06-01 | 0.24 | 0 | 0 | Y | Internal Combustion | Natural Gas |  |  | (19)
1432 | Long Island Power Authority | Trigen-NDEC | K | 23656 | Garden City | Nassau | NY | 1991-03-01 | 55 | 48.3 | 57 | Y | Combined Cycle | Natural Gas | No. 2 Fuel Oil | 432.568 | (19) | 0.89782 | 191627.624 | 0.19163
1433 | Long Island Power Authority | Yaphank (LF) | K | 23656 | Yaphank | Suffolk | NY | 1983-09-01 | 1.6 | 1.2 | 1.2 | N | Internal Combustion | Bio Gas |  | 8.14 | (19) | 0.58076 | 89.54 | 8.954e-05
1434 | Lyonsdale BioMass | Lyonsdale Power | E | 23803 | Lyonsdale | Lewis | NY | 1992-08-01 | 21.1 | 19.7 | 19.6 | Y | Steam Turbine (Fossil) | Wood |  | 120.206 |  | 0.65034 | 3245.562 | 0.0032456
1435 | Mirant Corporation | Bowline 1 | G | 23526 | West Haverstraw | Rockland | NY | 1972-09-01 | 555 | 540.7 | 550.1 | N | Steam Turbine (Fossil) | Natural Gas | No. 6 Fuel Oil | 495.692 |  | 0.10196 | 219591.556 | 0.21959
1436 | Mirant Corporation | Bowline 2 | G | 23595 | West Haverstraw | Rockland | NY | 1974-05-01 | 555 | 517.8 | 514.3 | N | Steam Turbine (Fossil) | Natural Gas | No. 6 Fuel Oil | 92.589 |  | 0.019044 | 41016.927 | 0.041017
1437 | Mirant Corporation | Lovett 3 (Retired 5/8/2007) | G | 23632 | Tomkins Cove | Rockland | NY | 1955-03-01 | 69 | 0 | 0 | N | Steam Turbine (Fossil) | Natural Gas | No. 6 Fuel Oil | -0.321 | (20) | -0.00053107 | -142.203 | -0.0001422
1438 | Mirant Corporation | Lovett 4 (Retired 5/9/2007) | G | 23642 | Tomkins Cove | Rockland | NY | 1966-03-01 | 179.5 | 0 | 0 | N | Steam Turbine (Fossil) | Bituminous Coal | Natural Gas | 172.794 | (21) | 0.10989 | 172794 | 0.17279
1439 | Mirant Corporation | Lovett 5 | G | 23593 | Tomkins Cove | Rockland | NY | 1969-04-01 | 200.6 | 182.9 | 185.2 | N | Steam Turbine (Fossil) | Bituminous Coal | Natural Gas | 1100.5 |  | 0.62626 | 1100500 | 1.1005
1440 | New York Power Authority | ADG FC | I | x | Yonkers | Westchester | NY | 1996-04-01 | 0.2 | 0 | 0 |  | Fuel Cell | Bio Gas
1441 | New York Power Authority | Ashokan 1 | G | 23654 | Ashokan | Ulster | NY | 1982-11-01 | 2.3 | 1.85 | 1.8 |  | Conventional Hydro | Water |  | 10.787 |  | 0.53539 | 107.87 | 0.00010787
1442 | New York Power Authority | Ashokan 2 | G | 23654 | Ashokan | Ulster | NY | 1982-11-01 | 2.3 | 1.85 | 1.8 |  | Conventional Hydro | Water |  | 11.189 |  | 0.55534 | 111.89 | 0.00011189
1443 | New York Power Authority | Astoria CC 1 | J | 323568 | Queens | Queens | NY | 2006-01-01 | 288 | 233.2 | 262.5 |  | Combined Cycle | Natural Gas | Jet Fuel | 3253.936 | (22) |  | 1441493.648 | 1.4415
1444 | New York Power Authority | Astoria CC 2 | J | 323569 | Queens | Queens | NY | 2006-01-01 | 288 | 233.2 | 262.5 |  | Combined Cycle | Natural Gas | Jet Fuel
1445 | New York Power Authority | Blenheim - Gilboa 1 | F | 23756 | Gilboa NY | Schoharie | NY | 1973-07-01 | 278 | 261.2 | 263.2 |  | Pumped Storage Hydro | Water |  | 108.313 |  | 0.044477 | 1083.13 | 0.0010831
1446 | New York Power Authority | Blenheim - Gilboa 2 | F | 23757 | Gilboa NY | Schoharie | NY | 1973-07-01 | 308 | 290.2 | 291.7 |  | Pumped Storage Hydro | Water |  | 271.037 |  | 0.10046 | 2710.37 | 0.0027104
1447 | New York Power Authority | Blenheim - Gilboa 3 | F | 23758 | Gilboa NY | Schoharie | NY | 1973-07-01 | 278 | 262.2 | 263 |  | Pumped Storage Hydro | Water |  | 253.767 |  | 0.1042 | 2537.67 | 0.0025377
1448 | New York Power Authority | Blenheim - Gilboa 4 | F | 23759 | Gilboa NY | Schoharie | NY | 1973-07-01 | 278 | 261.2 | 261.7 |  | Pumped Storage Hydro | Water |  | 135.024 |  | 0.055445 | 1350.24 | 0.0013502
1449 | New York Power Authority | Brentwood | K | 24164 | Brentwood | Suffolk | NY | 2001-08-01 | 47 | 47.1 | 47.1 | N | Combustion Turbine | Natural Gas |  | 106.919 |  | 0.25969 | 47365.117 | 0.047365
1450 | New York Power Authority | Bronx Zoo | J | x | Bronx | Bronx | NY | 1991-01-01 | 3.6 | 0 | 0 | Y | Internal Combustion | Natural Gas | No. 2 Fuel Oil
1451 | New York Power Authority | Crescent 1 | F | 24018 | Crescent | Albany | NY | 1991-07-01 | 2.8 | 2.55 | 3.175 |  | Conventional Hydro | Water |  | 10.206 |  | 0.4161 | 102.06 | 0.00010206
1452 | New York Power Authority | Crescent 2 | F | 24018 | Crescent | Albany | NY | 1991-07-01 | 2.8 | 2.55 | 3.175 |  | Conventional Hydro | Water |  | 11.395 |  | 0.46457 | 113.95 | 0.00011395
1453 | New York Power Authority | Crescent 3 | F | 24018 | Crescent | Albany | NY | 1991-07-01 | 3 | 2.55 | 3.175 |  | Conventional Hydro | Water |  | 16.667 |  | 0.63421 | 166.67 | 0.00016667
1454 | New York Power Authority | Crescent 4 | F | 24018 | Crescent | Albany | NY | 1991-07-01 | 3 | 2.55 | 3.175 |  | Conventional Hydro | Water |  | 15.498 |  | 0.58973 | 154.98 | 0.00015498
1455 | New York Power Authority | Flynn | K | 23794 | Holtsville | Suffolk | NY | 1994-05-01 | 164 | 134.5 | 167 | N | Combined Cycle | Natural Gas | No. 2 Fuel Oil | 821.707 |  | 0.57196 | 364016.201 | 0.36402
1456 | New York Power Authority | Gowanus 5 | J | 24156 | Brooklyn | Kings | NY | 2001-08-01 | 47 | 40 | 40 | N | Combustion Turbine | Natural Gas |  | 85.883 |  | 0.2086 | 38046.169 | 0.038046
1457 | New York Power Authority | Gowanus 6 | J | 24157 | Brooklyn | Kings | NY | 2001-08-01 | 47 | 40.2 | 40.1 | N | Combustion Turbine | Natural Gas |  | 80.965 |  | 0.19665 | 35867.495 | 0.035867
1458 | New York Power Authority | Grahamsville | G | 23607 | Grahamsville | Sullivan | NY | 1956-12-01 | 18 | 16 | 15 |  | Conventional Hydro | Water |  | 101.273 |  | 0.64227 | 1012.73 | 0.0010127
1459 | New York Power Authority | Harlem River 1 | J | 24160 | Bronx | Bronx | NY | 2001-08-01 | 47 | 40.7 | 40 | N | Combustion Turbine | Natural Gas |  | 34.416 |  | 0.083591 | 15246.288 | 0.015246
1460 | New York Power Authority | Harlem River 2 | J | 24161 | Bronx | Bronx | NY | 2001-08-01 | 47 | 40.1 | 40.1 | N | Combustion Turbine | Natural Gas |  | 54.512 |  | 0.1324 | 24148.816 | 0.024149
1461 | New York Power Authority | Hellgate 1 | J | 24158 | Bronx | Bronx | NY | 2001-08-01 | 47 | 40.6 | 40 | N | Combustion Turbine | Natural Gas |  | 49.953 |  | 0.12133 | 22129.179 | 0.022129
1462 | New York Power Authority | Hellgate 2 | J | 24159 | Bronx | Bronx | NY | 2001-08-01 | 47 | 40.1 | 40 | N | Combustion Turbine | Natural Gas |  | 48.484 |  | 0.11776 | 21478.412 | 0.021478
1463 | New York Power Authority | Jarvis 1 | E | 23743 | Hinckley | Oneida | NY | 1991-07-01 | 4.5 | 1.55 | 4.5 |  | Conventional Hydro | Water |  | 17.362 |  | 0.44044 | 173.62 | 0.00017362
1464 | New York Power Authority | Jarvis 2 | E | 23743 | Hinckley | Oneida | NY | 1991-07-01 | 4.5 | 1.55 | 4.5 |  | Conventional Hydro | Water |  | 12.429 |  | 0.3153 | 124.29 | 0.00012429
1465 | New York Power Authority | Kensico 1 | I | 23655 | Kensico | Westchester | NY | 1983-07-01 | 1 | 0.466 | 0.6 |  | Conventional Hydro | Water |  | 0.822 |  | 0.093836 | 8.22 | 8.22e-06
1466 | New York Power Authority | Kensico 2 | I | 23655 | Kensico | Westchester | NY | 1983-07-01 | 1 | 0.467 | 0.6 |  | Conventional Hydro | Water |  | 0.272 |  | 0.03105 | 2.72 | 2.72e-06
1467 | New York Power Authority | Kensico 3 | I | 23655 | Kensico | Westchester | NY | 1983-07-01 | 1 | 0.467 | 0.6 |  | Conventional Hydro | Water
1468 | New York Power Authority | Kent | J | 24152 | Brooklyn | Kings | NY | 2001-08-01 | 47 | 46.2 | 46.9 | N | Combustion Turbine | Natural Gas |  | 114.615 |  | 0.27838 | 50774.445 | 0.050774
1469 | New York Power Authority | Lewiston PS | A | 23760 | Niagara Falls | Niagara | NY | 1961-01-01 | 240 | 240 | 240 |  | Pumped Storage Hydro | Water |  | 13285.556 | (23) |  | 132855.56 | 0.13286
1470 | New York Power Authority | Moses Niagara | A | 23760 | Niagara Falls | Niagara | NY | 1961-01-01 | 2515.5 | 2448.5 | 2445.7 |  | Conventional Hydro | Water
1471 | New York Power Authority | Neversink | G | 23608 | Grahamsville | Sullivan | NY | 1953-12-01 | 25 | 15.7 | 17.5 |  | Conventional Hydro | Water |  | 30.799 |  | 0.14063 | 307.99 | 0.00030799
1472 | New York Power Authority | Photovoltaic | I | x | Yonkers | Westchester | NY | 1996-06-01 | 0.48 | 0 | 0 |  | Photovoltaic | Sunlight
1473 | New York Power Authority | Poletti 1 | J | 23519 | Queens | Queens | NY | 1977-02-01 | 883 | 891 | 886.7 | N | Steam Turbine (Fossil) | No. 6 Fuel Oil | Natural Gas | 1838.084 |  | 0.23763 | 1365696.412 | 1.3657
1474 | New York Power Authority | Pouch | J | 24155 | Staten Island | Richmond | NY | 2001-08-01 | 47 | 47.1 | 47 | N | Combustion Turbine | Natural Gas |  | 148.114 |  | 0.35974 | 65614.502 | 0.065615
1475 | New York Power Authority | St Lawrence - FDR | D | 23600 | Massena | St Lawrence | NY | 1958-07-01 | 912 | 856 | 840.5 |  | Conventional Hydro | Water |  | 6038.445 |  | 0.75583 | 60384.45 | 0.060384
1476 | New York Power Authority | Vernon Blvd 2 | J | 24162 | Queens | Queens | NY | 2001-08-01 | 47 | 40.8 | 40 | N | Combustion Turbine | Natural Gas |  | 61.607 |  | 0.14963 | 27291.901 | 0.027292
1477 | New York Power Authority | Vernon Blvd 3 | J | 24163 | Queens | Queens | NY | 2001-08-01 | 47 | 40.1 | 40.1 | N | Combustion Turbine | Natural Gas |  | 51.167 |  | 0.12428 | 22666.981 | 0.022667
1478 | New York Power Authority | Vischer Ferry 1 | F | 24020 | Vischer Ferry | Saratoga | NY | 1991-07-01 | 2.8 | 2.7 | 3.175 |  | Conventional Hydro | Water |  | 7.522 |  | 0.30667 | 75.22 | 7.522e-05
1479 | New York Power Authority | Vischer Ferry 2 | F | 24020 | Vischer Ferry | Saratoga | NY | 1991-07-01 | 2.8 | 2.7 | 3.175 |  | Conventional Hydro | Water |  | 12.971 |  | 0.52882 | 129.71 | 0.00012971
1480 | New York Power Authority | Vischer Ferry 3 | F | 24020 | Vischer Ferry | Saratoga | NY | 1991-07-01 | 3 | 2.7 | 3.175 |  | Conventional Hydro | Water |  | 12.85 |  | 0.48896 | 128.5 | 0.0001285
1481 | New York Power Authority | Vischer Ferry 4 | F | 24020 | Vischer Ferry | Saratoga | NY | 1991-07-01 | 3 | 2.7 | 3.175 |  | Conventional Hydro | Water |  | 17.176 |  | 0.65358 | 171.76 | 0.00017176
1482 | New York State Elec. & Gas Corp. | AA Dairy | C | x | Ithaca | Tompkins | NY | 1998-06-01 | 0.1 | 0 | 0 | N | Internal Combustion | Bio Gas
1483 | New York State Elec. & Gas Corp. | Alice Falls 1 | D | 23915 | Ausable | Clinton | NY | 1991-11-01 | 1.5 | 1.5 | 1.571 |  | Conventional Hydro | Water |  | 3.222 |  | 0.24521 | 32.22 | 3.222e-05
1484 | New York State Elec. & Gas Corp. | Alice Falls 2 | D | 23915 | Ausable | Clinton | NY | 1991-11-01 | 0.6 | 0.6 | 0.629 |  | Conventional Hydro | Water |  | 1.474 |  | 0.28044 | 14.74 | 1.474e-05
1485 | New York State Elec. & Gas Corp. | Allegheny 8 | C | 23528 | Kittanning | Armstrong | PA | 1990-10-01 | 16 | 7.874 | 15.89 |  | Conventional Hydro | Water |  | 69.277 |  | 0.49427 | 692.77 | 0.00069277
1486 | New York State Elec. & Gas Corp. | Allegheny 9 | C | 23528 | Kittanning | Armstrong | PA | 1990-10-01 | 22 | 10.826 | 21.51 |  | Conventional Hydro | Water |  | 79.204 |  | 0.41098 | 792.04 | 0.00079204
1487 | New York State Elec. & Gas Corp. | Auburn - Mill St. | C | x | Auburn | Cayuga | NY | 1981-10-01 | 0.4 | 0 | 0 |  | Conventional Hydro | Water
1488 | New York State Elec. & Gas Corp. | Auburn - No. Div.St | C | x | Auburn | Cayuga | NY | 1992-12-01 | 0.8 | 0 | 0 |  | Conventional Hydro | Water
1489 | New York State Elec. & Gas Corp. | Auburn - State St. | C | 24147 | Auburn | Cayuga | NY | 1995-01-01 | 7.4 | 5.6 | 8.3 |  | Combustion Turbine | Natural Gas |  | 0.344 |  | 0.0053067 | 152.392 | 0.00015239
1490 | New York State Elec. & Gas Corp. | Broome LFGE | C | 323600 | Binghamton | Broome | NY | 2007-09-01 | 2.1 | 2.1 | 2.1 |  | Internal Combustion | Bio Gas
1491 | New York State Elec. & Gas Corp. | Cadyville 1 | D | 23628 | Schuyler Falls | Clinton | NY | 1921-08-01 | 1.2 | 1.025 | 1.025 |  | Conventional Hydro | Water |  | 5.216 |  | 0.49619 | 52.16 | 5.216e-05
1492 | New York State Elec. & Gas Corp. | Cadyville 2 | D | 23628 | Schuyler Falls | Clinton | NY | 1921-08-01 | 1.2 | 1.025 | 1.025 |  | Conventional Hydro | Water |  | 4.463 |  | 0.42456 | 44.63 | 4.463e-05
1493 | New York State Elec. & Gas Corp. | Cadyville 3 | D | 23628 | Schuyler Falls | Clinton | NY | 1986-09-01 | 3.1 | 2.649 | 2.649 |  | Conventional Hydro | Water |  | 16.684 |  | 0.61438 | 166.84 | 0.00016684
1494 | New York State Elec. & Gas Corp. | Chasm Hydro | D | x | Chateaugay | Franklin | NY | 1982-03-01 | 1 | 0 | 0 |  | Conventional Hydro | Water
1495 | New York State Elec. & Gas Corp. | Cowee | F | x | Berlin | Rensselaer | NY | 1985-12-01 | 0.5 | 0 | 0 | Y | Steam Turbine (Fossil) | Wood
1496 | New York State Elec. & Gas Corp. | Croton Fall Hydro | I | x | North Salem | Westchester | NY | 1987-01-01 | 0.2 | 0 | 0 |  | Conventional Hydro | Water
1497 | New York State Elec. & Gas Corp. | Goodyear Lake | C | x | Milford | Oswego | NY | 1980-07-01 | 1.5 | 0 | 0 |  | Conventional Hydro | Water
1498 | New York State Elec. & Gas Corp. | Harris Lake | D | x | Newcomb | Essex | NY | 1967-08-01 | 1.7 | 0 | 0 |  | Internal Combustion | No. 2 Fuel Oil
1499 | New York State Elec. & Gas Corp. | High Falls 1 | D | 23628 | Saranac | Clinton | NY | 1948-08-01 | 4 | 4.32 | 4.427 |  | Conventional Hydro | Water |  | 21.297 |  | 0.60779 | 212.97 | 0.00021297
1500 | New York State Elec. & Gas Corp. | High Falls 2 | D | 23628 | Saranac | Clinton | NY | 1949-08-01 | 4 | 4.32 | 4.427 |  | Conventional Hydro | Water |  | 22.358 |  | 0.63807 | 223.58 | 0.00022358
1501 | New York State Elec. & Gas Corp. | High Falls 3 | D | 23628 | Saranac | Clinton | NY | 1956-08-01 | 7 | 7.56 | 7.747 |  | Conventional Hydro | Water |  | 43.662 |  | 0.71204 | 436.62 | 0.00043662
1502 | New York State Elec. & Gas Corp. | Kent Falls 1 | D | 23628 | Schuyler Falls | Clinton | NY | 1928-08-01 | 3.2 | 3.071 | 3.071 |  | Conventional Hydro | Water |  | 12.013 |  | 0.42855 | 120.13 | 0.00012013
1503 | New York State Elec. & Gas Corp. | Kent Falls 2 | D | 23628 | Schuyler Falls | Clinton | NY | 1928-08-01 | 3.2 | 3.071 | 3.071 |  | Conventional Hydro | Water |  | 9.757 |  | 0.34807 | 97.57 | 9.757e-05
1504 | New York State Elec. & Gas Corp. | Kent Falls 3 | D | 23628 | Schuyler Falls | Clinton | NY | 1985-07-01 | 6 | 5.758 | 5.758 |  | Conventional Hydro | Water |  | 36.163 |  | 0.68803 | 361.63 | 0.00036163
1505 | New York State Elec. & Gas Corp. | Lower Saranac 1 | D | 23913 | Schuyler Falls | Clinton | NY | 1990-10-01 | 3.2 | 3.534 | 3.964 |  | Conventional Hydro | Water |  | 12.091 |  | 0.43133 | 120.91 | 0.00012091
1506 | New York State Elec. & Gas Corp. | Lower Saranac 2 | D | 23913 | Schuyler Falls | Clinton | NY | 1990-10-01 | 3.2 | 3.534 | 3.964 |  | Conventional Hydro | Water |  | 7.622 |  | 0.2719 | 76.22 | 7.622e-05
1507 | New York State Elec. & Gas Corp. | Lower Saranac 3 | D | 23913 | Schuyler Falls | Clinton | NY | 1990-10-01 | 0.3 | 0.331 | 0.372 |  | Conventional Hydro | Water |  | 0.695 |  | 0.26446 | 6.95 | 6.95e-06
1508 | New York State Elec. & Gas Corp. | Mechanicville 1 | F | 23645 | Stillwater | Saratoga | NY | 1983-09-01 | 8.2 | 9.8 | 10.2 |  | Conventional Hydro | Water |  | 48.45 |  | 0.67449 | 484.5 | 0.0004845
1509 | New York State Elec. & Gas Corp. | Mechanicville 2 | F | 23645 | Stillwater | Saratoga | NY | 1983-09-01 | 8.2 | 9.8 | 10.2 |  | Conventional Hydro | Water |  | 39.591 |  | 0.55116 | 395.91 | 0.00039591
1510 | New York State Elec. & Gas Corp. | Mill C 1 | D | 23628 | Plattsburgh | Clinton | NY | 1944-08-01 | 1 | 0.833 | 0.983 |  | Conventional Hydro | Water |  | 4.081 |  | 0.46587 | 40.81 | 4.081e-05
1511 | New York State Elec. & Gas Corp. | Mill C 2 | D | 23628 | Plattsburgh | Clinton | NY | 1943-08-01 | 1.2 | 1 | 1.18 |  | Conventional Hydro | Water |  | 3.724 |  | 0.35426 | 37.24 | 3.724e-05
1512 | New York State Elec. & Gas Corp. | Mill C 3 | D | 23628 | Plattsburgh | Clinton | NY | 1984-11-01 | 3.8 | 3.167 | 3.737 |  | Conventional Hydro | Water |  | 19.04 |  | 0.57198 | 190.4 | 0.0001904
1513 | New York State Elec. & Gas Corp. | Montville Falls | C | x | Moravia | Cayuga | NY | 1992-08-01 | 0.2 | 0 | 0 |  | Conventional Hydro | Water
1514 | New York State Elec. & Gas Corp. | Rainbow Falls 1 | D | 23628 | Ausable | Clinton | NY | 1926-08-01 | 1.3 | 1.5 | 1.55 |  | Conventional Hydro | Water |  | 6.047 |  | 0.531 | 60.47 | 6.047e-05
1515 | New York State Elec. & Gas Corp. | Rainbow Falls 2 | D | 23628 | Ausable | Clinton | NY | 1927-08-01 | 1.3 | 1.5 | 1.55 |  | Conventional Hydro | Water |  | 5.135 |  | 0.45091 | 51.35 | 5.135e-05
1516 | New York State Elec. & Gas Corp. | Saranac Energy 1 | D | 23793 | Plattsburgh | Clinton | NY | 1994-06-01 | 95.2 | 80.2 | 80.166 | Y | Combustion Turbine Portion | Natural Gas |  | 705.399 |  | 0.84585 | 312491.757 | 0.31249
1517 | New York State Elec. & Gas Corp. | Saranac Energy 2 | D | 23793 | Plattsburgh | Clinton | NY | 1994-06-01 | 95.2 | 80.2 | 80.167 | Y | Combustion Turbine Portion | Natural Gas |  | 698.865 |  | 0.83802 | 309597.195 | 0.3096
1518 | New York State Elec. & Gas Corp. | Saranac Energy 3 | D | 23793 | Plattsburgh | Clinton | NY | 1994-06-01 | 95.2 | 80.2 | 80.167 | Y | Waste Heat Only | Natural Gas |  | 672.776 |  | 0.80673 | 298039.768 | 0.29804
1519 | New York State Elec. & Gas Corp. | Waterloo 2 | C | x | Waterloo | Seneca | NY | 1998-06-01 | 0.534 | 0 | 0 |  | Conventional Hydro | Water
1520 | New York State Elec. & Gas Corp. | Waterloo 3 | C | x | Waterloo | Seneca | NY | 1998-06-01 | 0.533 | 0 | 0 |  | Conventional Hydro | Water
1521 | New York State Elec. & Gas Corp. | Waterloo 4 | C | x | Waterloo | Seneca | NY | 1998-06-01 | 0.533 | 0 | 0 |  | Conventional Hydro | Water
1522 | Niagara Mohawk Power Corp. | Adir-Resource Recovery | F | 23798 |  | Washington | NY | 1991-10-01 | 14.4 | 12 | 12 | Y | Steam Turbine (Fossil) | Refuse |  | 82.761 |  | 0.65608 | 1903.503 | 0.0019035
1523 | Niagara Mohawk Power Corp. | Boralex - Hudson Falls | F | 24011 | Hudson Falls | Saratoga | NY | 1995-10-01 | 44 | 32.1 | 42.4 |  | Conventional Hydro | Water |  | 236.696 |  | 0.61409 | 2366.96 | 0.002367
1524 | Niagara Mohawk Power Corp. | Boralex - South Glens Falls | F | 24028 | Moreau | Saratoga | NY | 1994-12-01 | 13.8 | 10.9 | 14.7 |  | Conventional Hydro | Water |  | 83.095 |  | 0.68737 | 830.95 | 0.00083095
1525 | Niagara Mohawk Power Corp. | CHI-Lachute | F | 1654 |  | Essex | NY | 1987-12-01 | 9 | 8.1 | 8.4 |  | Conventional Hydro | Water |  | 30.576 |  | 0.38782 | 305.76 | 0.00030576
1526 | Niagara Mohawk Power Corp. | Fortis - Dolgeville | E | 23807 | Dolgeville | Herkimer | NY | 1985-07-01 | 5 | 4.2 | 6.4 |  | Conventional Hydro | Water |  | 18.789 |  | 0.42897 | 187.89 | 0.00018789
1527 | Niagara Mohawk Power Corp. | Fortis Energy - Philadelphia | E | 1656 |  | Jefferson | NY | 1986-08-01 | 3.6 | 0.7 | 3.3 |  | Conventional Hydro | Water |  | 8.885 |  | 0.28174 | 88.85 | 8.885e-05
1528 | Niagara Mohawk Power Corp. | Fortis Energy - Moose River | E | 24016 |  | Lewis | NY | 1987-09-01 | 12.6 | 4.1 | 11.9 |  | Conventional Hydro | Water |  | 47.423 |  | 0.42965 | 474.23 | 0.00047423
1529 | Niagara Mohawk Power Corp. | Fortistar - N.Tonawanda | A | 24026 | N Tonawanda | Erie | NY | 1993-06-01 | 55.3 | 53.8 | 63.3 | Y | Combined Cycle | Natural Gas |  | 24.361 |  | 0.050288 | 10791.923 | 0.010792
1530 | Niagara Mohawk Power Corp. | General Mills Inc | A | 23808 |  | Erie | NY | 1988-12-01 | 3.8 | 3.2 | 4.3 | Y | Combined Cycle | Natural Gas |  | 4.428 |  | 0.13302 | 1961.604 | 0.0019616
1531 | Niagara Mohawk Power Corp. | International Paper - Curtis | F | 1655 | Corinth | Saratoga | NY | 1986-01-01 | 29.5 | 22.7 | 30.75 |  | Conventional Hydro | Water |  | 398.317 | (24) |  | 3983.17 | 0.0039832
1532 | Niagara Mohawk Power Corp. | International Paper - Palmer | F | 1655 | Corinth | Saratoga | NY | 1986-01-01 | 29.5 | 22.7 | 30.75 |  | Conventional Hydro | Water
1533 | Niagara Mohawk Power Corp. | Little Falls Hydro | E | 24013 | Little Falls | Herkimer | NY | 1987-01-01 | 13 | 6.1 | 12.7 |  | Conventional Hydro | Water |  | 52.811 |  | 0.46374 | 528.11 | 0.00052811
1534 | Niagara Mohawk Power Corp. | Onondaga County | C | 23987 |  | Onondaga | NY | 1994-12-01 | 39.5 | 31.8 | 32.3 | Y | Steam Turbine (Fossil) | Refuse |  | 222.668 |  | 0.64351 | 5121.364 | 0.0051214
1535 | Niagara Mohawk Power Corp. | Pyrites Assoc. | E | 24023 | Canton | St Lawrence | NY | 1985-12-01 | 8.2 | 7.1 | 7.5 |  | Conventional Hydro | Water |  | 29.487 |  | 0.4105 | 294.87 | 0.00029487
1536 | Niagara Mohawk Power Corp. | Algon.-Burt Dam Assoc. | A | 23774 |  | Niagara | NY | 1987-12-01 | 0.4 | 0.205 | 0.195 |  | Conventional Hydro | Water |  | 0.684 |  | 0.19521 | 6.84 | 6.84e-06
1537 | Niagara Mohawk Power Corp. | Cal Ban Power | A | 23774 |  | Allegany | NY | 1995-06-01 | 0.1 | 0.008 | 0.009 | Y | Internal Combustion | Natural Gas |  | 0.032 |  | 0.03653 | 14.176 | 1.4176e-05
1538 | Niagara Mohawk Power Corp. | Hydrocarbon-Algny | A | 23774 |  | Allegany | NY | 1992-12-01 | 0.2 | 0 | 0 | Y | Internal Combustion | Natural Gas
1539 | Niagara Mohawk Power Corp. | Laidlaw Energy | A | 23774 | Ellicottville | Cattaraugus | NY | 1991-07-01 | 3 | 0 | 0 | Y | Steam Turbine (Fossil) | Natural Gas
1540 | Niagara Mohawk Power Corp. | Laidlaw Energy | A | 23774 | Ellicottville | Cattaraugus | NY | 1991-07-01 | 3 | 0 | 0 | Y | Combustion Turbine | Natural Gas
1541 | Niagara Mohawk Power Corp. | City of Oswego (H.D.) | C | 23634 |  | Oswego | NY | 1994-02-01 | 11.9 | 2.302 | 7.909 |  | Conventional Hydro | Water |  | 38.393 |  | 0.3683 | 383.93 | 0.00038393
1542 | Niagara Mohawk Power Corp. | Nottingham High School | C | 23634 |  | Onondaga | NY | 1988-06-01 | 0.2 | 0 | 0 | Y | Combined Cycle | Natural Gas
1543 | Niagara Mohawk Power Corp. | Onondaga Energy Partners | C | 23634 |  | Onondaga | NY | 1987-12-01 | 1.4 | 0.29 | 0.295 | Y | Internal Combustion | Bio Gas |  | 2.329 |  | 0.18991 | 25.619 | 2.5619e-05
1544 | Niagara Mohawk Power Corp. | Oswego County | C | 23634 |  | Oswego | NY | 1986-03-01 | 3.6 | 0.784 | 0.304 | Y | Steam Turbine (Fossil) | Refuse |  | 3.854 |  | 0.12221 | 88.642 | 8.8642e-05
1545 | Niagara Mohawk Power Corp. | Oswego HY Partners (Phoenix) | C | 23634 |  | Onondaga | NY | 1990-12-01 | 3.4 | 0.965 | 1.367 |  | Conventional Hydro | Water |  | 8.723 |  | 0.29288 | 87.23 | 8.723e-05
1546 | Niagara Mohawk Power Corp. | Seneca Limited | C | 23634 |  | Onondaga | NY | 1985-12-01 | 0.2 | 0 | 0 |  | Conventional Hydro | Water
1547 | Niagara Mohawk Power Corp. | Franklin Hydro | D | 24054 |  | Franklin | NY | 1995-03-01 | 0.3 | 0.118 | 0.153 |  | Conventional Hydro | Water |  | 0.887 |  | 0.33752 | 8.87 | 8.87e-06
1548 | Niagara Mohawk Power Corp. | Synergics - Union Falls | D | 24055 |  | Clinton | NY | 1987-12-01 | 3 | 1.32 | 2.293 |  | Conventional Hydro | Water |  | 14.405 |  | 0.54814 | 144.05 | 0.00014405
1549 | Niagara Mohawk Power Corp. | Adams Hydro | E | 23633 |  | Jefferson | NY | 1987-11-01 | 0.2 | 0 | 0 |  | Conventional Hydro | Water
1550 | Niagara Mohawk Power Corp. | Algon.-Cranberry. Lake | E | 23633 |  | Lewis | NY | 1987-12-01 | 0.5 | 0.104 | 0.44 |  | Conventional Hydro | Water |  | 1.355 |  | 0.30936 | 13.55 | 1.355e-05
1551 | Niagara Mohawk Power Corp. | Algon.-Forresport | E | 23633 |  | Oneida | NY | 1987-12-01 | 3.4 | 0.334 | 2.57 |  | Conventional Hydro | Water |  | 11.363 |  | 0.38151 | 113.63 | 0.00011363
1552 | Niagara Mohawk Power Corp. | Algon.-Herkimer | E | 23633 |  | Herkimer | NY | 1987-12-01 | 1.6 | 0 | 0 |  | Conventional Hydro | Water
1553 | Niagara Mohawk Power Corp. | Algon.-Hollow Dam Power | E | 23633 |  | St Lawrence | NY | 1987-12-01 | 0.8 | 0.27 | 0.714 |  | Conventional Hydro | Water |  | 2.756 |  | 0.39326 | 27.56 | 2.756e-05
1554 | Niagara Mohawk Power Corp. | Algon.-Kayuta | E | 23633 |  | Oneida | NY | 1988-05-01 | 0.4 | 0 | 0 |  | Conventional Hydro | Water
1555 | Niagara Mohawk Power Corp. | Algon.-Ogdensburg | E | 23633 |  | St Lawrence | NY | 1987-12-01 | 3.5 | 0.66 | 1.905 |  | Conventional Hydro | Water |  | 10.05 |  | 0.32779 | 100.5 | 0.0001005
1556 | Niagara Mohawk Power Corp. | Algon.-Otter Creek | E | 23633 |  | Lewis | NY | 1986-11-01 | 0.5 | 0.092 | 0.287 |  | Conventional Hydro | Water |  | 1.666 |  | 0.38037 | 16.66 | 1.666e-05
1557 | Niagara Mohawk Power Corp. | Azure Mnt. Pwr Co | E | 23633 |  | Franklin | NY | 1993-08-01 | 0.6 | 0.168 | 0.44 |  | Conventional Hydro | Water |  | 2.242 |  | 0.42656 | 22.42 | 2.242e-05
1558 | Niagara Mohawk Power Corp. | Beaver Falls #1 | E | 23633 |  | Lewis | NY | 1986-01-01 | 1.5 | 0.766 | 1.419 |  | Conventional Hydro | Water |  | 8.893 |  | 0.67679 | 88.93 | 8.893e-05
1559 | Niagara Mohawk Power Corp. | Beaver Falls #2 | E | 23633 |  | Lewis | NY | 1986-01-01 | 1 | 0.429 | 0.846 |  | Conventional Hydro | Water |  | 5.027 |  | 0.57386 | 50.27 | 5.027e-05
1560 | Niagara Mohawk Power Corp. | Bellows Towers | E | 23633 |  | Franklin | NY | 1987-06-01 | 0.2 | 0.131 | 0.121 |  | Conventional Hydro | Water |  | 0.979 |  | 0.55879 | 9.79 | 9.79e-06
1561 | Niagara Mohawk Power Corp. | Black River Hyd#1 | E | 23633 | Port Leyden | Lewis | NY | 1984-07-01 | 1.9 | 0.427 | 0.79 |  | Conventional Hydro | Water |  | 3.162 |  | 0.18998 | 31.62 | 3.162e-05
1562 | Niagara Mohawk Power Corp. | Black River Hyd#2 | E | 23633 | Port Leyden | Lewis | NY | 1985-12-01 | 1.6 | 0.288 | 0.552 |  | Conventional Hydro | Water |  | 2.297 |  | 0.16388 | 22.97 | 2.297e-05
1563 | Niagara Mohawk Power Corp. | Black River Hyd#3 | E | 23633 | Port Leyden | Lewis | NY | 1984-07-01 | 2.2 | 1.016 | 2.839 |  | Conventional Hydro | Water |  | 16.203 |  | 0.84075 | 162.03 | 0.00016203
1564 | Niagara Mohawk Power Corp. | Cellu-Tissue Corp - Natural Dam | E | 23633 | Natural Dam | St Lawrence | NY | 1986-01-01 | 0.2 | 0 | 0.017 |  | Conventional Hydro | Water |  | 0.013 |  | 0.0074201 | 0.13 | 1.3e-07
1565 | Niagara Mohawk Power Corp. | CHI Dexter Hydro | E | 23633 | Dexter | Jefferson | NY | 1988-01-01 | 4.2 | 0.912 | 3.176 |  | Conventional Hydro | Water |  | 18.474 |  | 0.50212 | 184.74 | 0.00018474
1566 | Niagara Mohawk Power Corp. | CHI Diamond Is HY | E | 23633 | Watertown | Jefferson | NY | 1986-01-01 | 1.2 | 0.247 | 1.082 |  | Conventional Hydro | Water |  | 5.417 |  | 0.51532 | 54.17 | 5.417e-05
1567 | Niagara Mohawk Power Corp. | CHI Fowler | E | 23633 | Fowler | Lewis | NY | 1986-01-01 | 0.6 | 0.322 | 0.601 |  | Conventional Hydro | Water |  | 2.38 |  | 0.45282 | 23.8 | 2.38e-05
1568 | Niagara Mohawk Power Corp. | CHI Hailsboro #3 | E | 23633 | Hailsboro | St Lawrence | NY | 1986-01-01 | 0.75 | 0.393 | 0.643 |  | Conventional Hydro | Water |  | 3.543 |  | 0.53927 | 35.43 | 3.543e-05
1569 | Niagara Mohawk Power Corp. | CHI Hailsboro #4 | E | 23633 | Hailsboro | St Lawrence | NY | 1986-01-01 | 1.4 | 0.893 | 1.541 |  | Conventional Hydro | Water |  | 8.54 |  | 0.69635 | 85.4 | 8.54e-05
1570 | Niagara Mohawk Power Corp. | CHI Hailsboro #6 | E | 23633 | Hailsboro | St Lawrence | NY | 1986-01-01 | 0.8 | 0.492 | 0.736 |  | Conventional Hydro | Water |  | 4.876 |  | 0.69578 | 48.76 | 4.876e-05
1571 | Niagara Mohawk Power Corp. | CHI Theresa Hydro | E | 23633 | Theresa | St Lawrence | NY | 1986-01-01 | 1.3 | 0.308 | 0.934 |  | Conventional Hydro | Water |  | 4.171 |  | 0.36626 | 41.71 | 4.171e-05
1572 | Niagara Mohawk Power Corp. | Chittenden Falls | E | 23633 |  | St Lawrence | NY | 1995-12-01 | 0.6 | 0.375 | 0.511 |  | Conventional Hydro | Water |  | 2.467 |  | 0.46937 | 24.67 | 2.467e-05
1573 | Niagara Mohawk Power Corp. | City of Utica - Sand Road | E | 23633 |  | Oneida | NY | 1993-05-01 | 0.2 | 0.174 | 0.184 |  | Conventional Hydro | Water |  | 1.53 |  | 0.87329 | 15.3 | 1.53e-05
1574 | Niagara Mohawk Power Corp. | City of Utica -Trenton Falls | E | 23633 |  | Oneida | NY | 1993-02-01 | 0.2 | 0.088 | 0.102 |  | Conventional Hydro | Water |  | 0.619 |  | 0.35331 | 6.19 | 6.19e-06
1575 | Niagara Mohawk Power Corp. | City of Watertown | E | 23805 |  | Jefferson | NY | 1986-01-01 | 8.1 | 0 | 1.953 |  | Conventional Hydro | Water |  | 10.359 |  | 0.14599 | 103.59 | 0.00010359
1576 | Niagara Mohawk Power Corp. | Copenhagen Assoc. | E | 23633 | Copenhagen | Lewis | NY | 1986-01-01 | 3.3 | 0.149 | 1.758 |  | Conventional Hydro | Water |  | 9.035 |  | 0.31254 | 90.35 | 9.035e-05
1577 | Niagara Mohawk Power Corp. | Empire HY Partner | E | 23633 |  | Lewis | NY | 1984-11-01 | 1 | 0.325 | 0.681 |  | Conventional Hydro | Water |  | 4.369 |  | 0.49874 | 43.69 | 4.369e-05
1578 | Niagara Mohawk Power Corp. | Fortis Energy - Diana | E | 23633 |  | Lewis | NY | 1985-07-01 | 1.8 | 0.199 | 1.254 |  | Conventional Hydro | Water |  | 5.709 |  | 0.36206 | 57.09 | 5.709e-05
1579 | Niagara Mohawk Power Corp. | Hewittville Hydro | E | 23633 |  | St Lawrence | NY | 1984-07-01 | 3 | 1.065 | 2.118 |  | Conventional Hydro | Water |  | 9.451 |  | 0.35963 | 94.51 | 9.451e-05
1580 | Niagara Mohawk Power Corp. | Indian Falls HY | E | 23633 |  | Jefferson | NY | 1986-01-01 | 0.3 | 0.004 | 0.254 |  | Conventional Hydro | Water |  | 0.79 |  | 0.30061 | 7.9 | 7.9e-06
1581 | Niagara Mohawk Power Corp. | Kings Falls | E | 23633 |  | Lewis | NY | 1988-05-01 | 1.6 | 0.004 | 0.643 |  | Conventional Hydro | Water |  | 2.674 |  | 0.19078 | 26.74 | 2.674e-05
1582 | Niagara Mohawk Power Corp. | Laquidara-Long Falls | E | 23633 |  | Jefferson | NY | 1991-06-01 | 2 | 0.126 | 1.337 |  | Conventional Hydro | Water |  | 7.19 |  | 0.41039 | 71.9 | 7.19e-05
1583 | Niagara Mohawk Power Corp. | Lyonsdale Assoc. (Burrows) | E | 24055 | Lyons Falls | Lewis | NY | 1984-07-01 | 3 | 0.706 | 1.657 |  | Conventional Hydro | Water |  | 10.56 |  | 0.40183 | 105.6 | 0.0001056
1584 | Niagara Mohawk Power Corp. | Newport HY Assoc | E | 23633 |  | Herkimer | NY | 1987-12-01 | 1.2 | 0.515 | 1.298 |  | Conventional Hydro | Water |  | 6.834 |  | 0.65011 | 68.34 | 6.834e-05
1585 | Niagara Mohawk Power Corp. | Sandy Hollow HY | E | 23633 |  | Jefferson | NY | 1986-09-01 | 0.6 | 0.027 | 0.398 |  | Conventional Hydro | Water |  | 1.638 |  | 0.31164 | 16.38 | 1.638e-05
1586 | Niagara Mohawk Power Corp. | Stillwater Assoc. | E | 23633 |  | Herkimer | NY | 1987-01-01 | 1.8 | 0.613 | 5.239 |  | Conventional Hydro | Water |  | 9.139 |  | 0.57959 | 91.39 | 9.139e-05
1587 | Niagara Mohawk Power Corp. | Tannery Island | E | 23633 |  | Jefferson | NY | 1986-01-01 | 1.5 | 0.702 | 1.038 |  | Conventional Hydro | Water |  | 7.606 |  | 0.57884 | 76.06 | 7.606e-05
1588 | Niagara Mohawk Power Corp. | Unionville Hydro | E | 23633 |  | St Lawrence | NY | 1984-07-01 | 3 | 1.113 | 1.945 |  | Conventional Hydro | Water |  | 13.21 |  | 0.50266 | 132.1 | 0.0001321
1589 | Niagara Mohawk Power Corp. | Village of Gouverneur | E | 23568 |  | St Lawrence | NY | 1986-01-01 | 0.1 | 0.014 | 0.023 |  | Conventional Hydro | Water |  | 0.089 |  | 0.1016 | 0.89 | 8.9e-07
1590 | Niagara Mohawk Power Corp. | Village of Potsdam | E | 23633 |  | St Lawrence | NY | 1986-01-01 | 0.8 | 0.408 | 0.501 |  | Conventional Hydro | Water |  | 3.914 |  | 0.5585 | 39.14 | 3.914e-05
1591 | Niagara Mohawk Power Corp. | Village of Saranac Lake | E | 23633 |  | Franklin | NY | 1996-12-01 | 0.2 | 0.024 | 0.091 |  | Conventional Hydro | Water |  | 0.387 |  | 0.22089 | 3.87 | 3.87e-06
1592 | Niagara Mohawk Power Corp. | West End Dam Assoc. | E | 23633 |  | Jefferson | NY | 1986-01-01 | 4.4 | 1.155 | 3.101 |  | Conventional Hydro | Water |  | 17.492 |  | 0.45382 | 174.92 | 0.00017492
1593 | Niagara Mohawk Power Corp. | Algon.-Christine.Falls | F | 23643 |  | Hamilton | NY | 1987-12-01 | 0.8 | 0.146 | 0.691 |  | Conventional Hydro | Water |  | 2.68 |  | 0.38242 | 26.8 | 2.68e-05
1594 | Niagara Mohawk Power Corp. | Boralex - Middle Falls | F | 23643 | Easton | Washington | NY | 1989-12-01 | 2.2 | 1.185 | 1.688 |  | Conventional Hydro | Water |  | 10.033 |  | 0.5206 | 100.33 | 0.00010033
1595 | Niagara Mohawk Power Corp. | Champlain Spinner | F | 23643 |  | Essex | NY | 1992-07-01 | 0.4 | 0.168 | 0.3 |  | Conventional Hydro | Water |  | 1.422 |  | 0.40582 | 14.22 | 1.422e-05
1596 | Niagara Mohawk Power Corp. | City of Watervliet | F | 23643 |  | Albany | NY | 1986-01-01 | 1.2 | 0.148 | 0.617 |  | Conventional Hydro | Water |  | 2.522 |  | 0.23992 | 25.22 | 2.522e-05
1597 | Niagara Mohawk Power Corp. | Cons. HY-Victory | F | 23643 |  | Saratoga | NY | 1986-12-01 | 1.7 | 0.526 | 0.976 |  | Conventional Hydro | Water |  | 3.949 |  | 0.26518 | 39.49 | 3.949e-05
1598 | Niagara Mohawk Power Corp. | Cottrell Paper | F | 23643 |  | Saratoga | NY | 1987-01-01 | 0.3 | 0.021 | 0.073 |  | Conventional Hydro | Water |  | 0.217 |  | 0.082572 | 2.17 | 2.17e-06
1599 | Niagara Mohawk Power Corp. | Finch Pruyn | F | 23643 |  | Warren | NY | 1989-12-01 | 11.8 | 0.006 | 2.464 |  | Conventional Hydro | Water |  | 7.658 |  | 0.074085 | 76.58 | 7.658e-05
1600 | Niagara Mohawk Power Corp. | Fort Miller Assoc | F | 23643 |  | Saratoga | NY | 1985-10-01 | 5 | 1.691 | 4.552 |  | Conventional Hydro | Water |  | 24.251 |  | 0.55368 | 242.51 | 0.00024251
1601 | Niagara Mohawk Power Corp. | Green Island Power Authority | F | 23643 | Green Island | Albany | NY | 1971-01-01 | 6 | 3.471 | 5.703 |  | Conventional Hydro | Water |  | 34.454 |  | 0.65552 | 344.54 | 0.00034454
1602 | Niagara Mohawk Power Corp. | Hollings&Vose-Center | F | 23643 |  | Washington | NY | 1986-01-01 | 0.4 | 0.017 | 0.055 |  | Conventional Hydro | Water |  | 0.415 |  | 0.11844 | 4.15 | 4.15e-06
1603 | Niagara Mohawk Power Corp. | Hollings&Vose-Lower | F | 23643 |  | Washington | NY | 1986-01-01 | 0.4 | 0 | 0 |  | Conventional Hydro | Water
1604 | Niagara Mohawk Power Corp. | Hollings&Vose-Upper | F | 23643 |  | Washington | NY | 1986-01-01 | 0.4 | 0.407 | 0.698 |  | Conventional Hydro | Water |  | 4.011 |  |  | 40.11 | 4.011e-05
1605 | Niagara Mohawk Power Corp. | Hoosick Falls | F | 23643 |  | Rensselaer | NY | 1988-08-01 | 0.6 | 0.178 | 0.619 |  | Conventional Hydro | Water |  | 2.605 |  | 0.49562 | 26.05 | 2.605e-05
1606 | Niagara Mohawk Power Corp. | Mechanicville | F | 23643 |  | Saratoga | NY | 2005-03-01 | 2 | 1.609 | 2.844 |  | Conventional Hydro | Water |  | 15.137 |  | 0.86398 | 151.37 | 0.00015137
1607 | Niagara Mohawk Power Corp. | MM Albany Energy | F | 23643 |  | Albany | NY | 1998-05-01 | 3.8 | 1.557 | 1.512 | N | Internal Combustion | Bio Gas |  | 12.31 |  | 0.3698 | 135.41 | 0.00013541
1608 | Niagara Mohawk Power Corp. | Mt. Ida Assoc. | F | 23643 |  | Rensselaer | NY | 1986-01-01 | 2 | 0.688 | 1.759 |  | Conventional Hydro | Water |  | 9.028 |  | 0.5153 | 90.28 | 9.028e-05
1609 | Niagara Mohawk Power Corp. | Riverrat Glass&Electric | F | 23643 |  | Essex | NY | 1986-01-01 | 0.6 | 0.196 | 0.363 |  | Conventional Hydro | Water |  | 2.06 |  | 0.39193 | 20.6 | 2.06e-05
1610 | Niagara Mohawk Power Corp. | Stevens&Thompson Paper Co. | F | 23643 |  | Washington | NY | 1987-12-01 | 10 | 2.158 | 6.792 |  | Conventional Hydro | Water |  | 27.59 |  | 0.31495 | 275.9 | 0.0002759
1611 | Niagara Mohawk Power Corp. | Stillwater HY Partners | F | 23643 |  | Saratoga | NY | 1993-04-01 | 3.4 | 1.267 | 1.875 |  | Conventional Hydro | Water |  | 12.299 |  | 0.41294 | 122.99 | 0.00012299
1612 | Niagara Mohawk Power Corp. | Synergics - Middle Greenwich | F | 23643 |  | Washington | NY | 1987-12-01 | 0.2 | 0.059 | 0.117 |  | Conventional Hydro | Water |  | 0.527 |  | 0.3008 | 5.27 | 5.27e-06
1613 | Niagara Mohawk Power Corp. | Synergics - Upper Greenwich | F | 23643 |  | Washington | NY | 1987-12-01 | 0.4 | 0.177 | 0.308 |  | Conventional Hydro | Water |  | 1.541 |  | 0.43978 | 15.41 | 1.541e-05
1614 | Niagara Mohawk Power Corp. | Town of Wells | F | 23643 | Wells | Hamilton | NY | 1987-12-01 | 0.5 | 0.025 | 0.406 |  | Conventional Hydro | Water |  | 1.58 |  | 0.36073 | 15.8 | 1.58e-05
1615 | Niagara Mohawk Power Corp. | Valatie Falls | F | 23643 |  | Columbia | NY | 1992-12-01 | 0.1 | 0.035 | 0.073 |  | Conventional Hydro | Water |  | 0.386 |  | 0.44064 | 3.86 | 3.86e-06
1616 | Niagara Mohawk Power Corp. | Valley Falls Assoc. | F | 23643 |  | Rensselaer | NY | 1985-08-01 | 2.5 | 0.664 | 1.816 |  | Conventional Hydro | Water |  | 8.566 |  | 0.39114 | 85.66 | 8.566e-05
1617 | NRG Power, Inc. | Arthur Kill GT 1 | J | 23520 | Staten Island | Richmond | NY | 1970-06-01 | 20 | 11.6 | 15.7 | N | Combustion Turbine | Kerosene |  | 0.442 |  | 0.0025228 | 114.92 | 0.00011492
1618 | NRG Power, Inc. | Arthur Kill ST 2 | J | 23512 | Staten Island | Richmond | NY | 1959-08-01 | 376.2 | 345.1 | 359 | N | Steam Turbine (Fossil) | Natural Gas |  | 501.717 |  | 0.15224 | 222260.631 | 0.22226
1619 | NRG Power, Inc. | Arthur Kill ST 3 | J | 23513 | Staten Island | Richmond | NY | 1969-06-01 | 535.5 | 510.8 | 529.9 | N | Steam Turbine (Fossil) | Natural Gas |  | 895.549 |  | 0.19091 | 396728.207 | 0.39673
1620 | NRG Power, Inc. | Astoria GT 05 | J | 24106 | Queens | Queens | NY | 1970-06-01 | 19.2 | 14 | 15.5 | N | Combustion Turbine | No. 2 Fuel Oil |  | 0.061 |  | 0.00036268 | 45.323 | 4.5323e-05
1621 | NRG Power, Inc. | Astoria GT 07 | J | 24107 | Queens | Queens | NY | 1970-06-01 | 19.2 | 12.7 | 16.4 | N | Combustion Turbine | No. 2 Fuel Oil |  | 0.063 |  | 0.00037457 | 46.809 | 4.6809e-05
1622 | NRG Power, Inc. | Astoria GT 08 | J | 24108 | Queens | Queens | NY | 1970-06-01 | 19.2 | 12.3 | 17.2 | N | Combustion Turbine | No. 2 Fuel Oil |  | 0.122 |  | 0.00072536 | 90.646 | 9.0646e-05
1623 | NRG Power, Inc. | Astoria GT 10 | J | 24110 | Queens | Queens | NY | 1971-01-01 | 31.8 | 22.9 | 29.9 | N | Combustion Turbine | No. 2 Fuel Oil |  | 0.307 |  | 0.0011021 | 228.101 | 0.0002281
1624 | NRG Power, Inc. | Astoria GT 11 | J | 24225 | Queens | Queens | NY | 1971-02-01 | 31.8 | 21.5 | 27.8 | N | Combustion Turbine | No. 2 Fuel Oil |  | 0.181 |  | 0.00064975 | 134.483 | 0.00013448
1625 | NRG Power, Inc. | Astoria GT 12 | J | 24226 | Queens | Queens | NY | 1971-05-01 | 31.8 | 19.9 | 28.8 | N | Combustion Turbine | No. 2 Fuel Oil |  | 0.248 |  | 0.00089027 | 184.264 | 0.00018426
1626 | NRG Power, Inc. | Astoria GT 13 | J | 24227 | Queens | Queens | NY | 1971-05-01 | 31.8 | 20.6 | 26 | N | Combustion Turbine | No. 2 Fuel Oil |  | 0.251 |  | 0.00090104 | 186.493 | 0.00018649
1627 | NRG Power, Inc. | Astoria GT 2-1 | J | 24094 | Queens | Queens | NY | 1970-06-01 | 46.5 | 39.2 | 48.7 | N | Combustion Turbine | Kerosene | Natural Gas | 6.449 |  | 0.015832 | 1676.74 | 0.0016767
1628 | NRG Power, Inc. | Astoria GT 2-2 | J | 24095 | Queens | Queens | NY | 1970-06-01 | 46.5 | 37.4 | 49.3 | N | Combustion Turbine | Kerosene | Natural Gas | 5.326 |  | 0.013075 | 1384.76 | 0.0013848
1629 | NRG Power, Inc. | Astoria GT 2-3 | J | 24096 | Queens | Queens | NY | 1970-06-01 | 46.5 | 39.2 | 49.6 | N | Combustion Turbine | Kerosene | Natural Gas | 3.097 |  | 0.007603 | 805.22 | 0.00080522
1630 | NRG Power, Inc. | Astoria GT 2-4 | J | 24097 | Queens | Queens | NY | 1970-06-01 | 46.5 | 37.4 | 48.9 | N | Combustion Turbine | Kerosene | Natural Gas | 6.426 |  | 0.015776 | 1670.76 | 0.0016708
1631 | NRG Power, Inc. | Astoria GT 3-1 | J | 24098 | Queens | Queens | NY | 1970-06-01 | 46.5 | 38.1 | 50.1 | N | Combustion Turbine | Kerosene | Natural Gas | 3.422 |  | 0.0084008 | 889.72 | 0.00088972
1632 | NRG Power, Inc. | Astoria GT 3-2 | J | 24099 | Queens | Queens | NY | 1970-06-01 | 46.5 | 34.8 | 48.9 | N | Combustion Turbine | Kerosene | Natural Gas | 6.929 |  | 0.01701 | 1801.54 | 0.0018015
1633 | NRG Power, Inc. | Astoria GT 3-3 | J | 24100 | Queens | Queens | NY | 1970-06-01 | 46.5 | 37.2 | 48.2 | N | Combustion Turbine | Kerosene | Natural Gas | 4.667 |  | 0.011457 | 1213.42 | 0.0012134
1634 | NRG Power, Inc. | Astoria GT 3-4 | J | 24101 | Queens | Queens | NY | 1970-06-01 | 46.5 | 39.2 | 48.3 | N | Combustion Turbine | Kerosene | Natural Gas | 4.425 |  | 0.010863 | 1150.5 | 0.0011505
1635 | NRG Power, Inc. | Astoria GT 4-1 | J | 24102 | Queens | Queens | NY | 1970-07-01 | 46.5 | 35.5 | 49.3 | N | Combustion Turbine | Kerosene | Natural Gas | 9.468 |  | 0.023243 | 2461.68 | 0.0024617
1636 | NRG Power, Inc. | Astoria GT 4-2 | J | 24103 | Queens | Queens | NY | 1970-07-01 | 46.5 | 33.7 | 49.3 | N | Combustion Turbine | Kerosene | Natural Gas | 7.573 |  | 0.018591 | 1968.98 | 0.001969
1637 | NRG Power, Inc. | Astoria GT 4-3 | J | 24104 | Queens | Queens | NY | 1970-07-01 | 46.5 | 38.4 | 49.3 | N | Combustion Turbine | Kerosene | Natural Gas | 7.542 |  | 0.018515 | 1960.92 | 0.0019609
1638 | NRG Power, Inc. | Astoria GT 4-4 | J | 24105 | Queens | Queens | NY | 1970-07-01 | 46.5 | 39.5 | 49.6 | N | Combustion Turbine | Kerosene | Natural Gas | 4.179 |  | 0.010259 | 1086.54 | 0.0010865
1639 | NRG Power, Inc. | Dunkirk 1 | A | 23563 | Dunkirk | Chautauqua | NY | 1950-11-01 | 80 | 79.2 | 81.1 | N | Steam Turbine (Fossil) | Bituminous Coal |  | 540.496 |  | 0.77126 | 540496 | 0.5405
1640 | NRG Power, Inc. | Dunkirk 2 | A | 23564 | Dunkirk | Chautauqua | NY | 1950-12-01 | 80 | 84.2 | 80.8 | N | Steam Turbine (Fossil) | Bituminous Coal |  | 540.936 |  | 0.77188 | 540936 | 0.54094
1641 | NRG Power, Inc. | Dunkirk 3 | A | 23565 | Dunkirk | Chautauqua | NY | 1959-09-01 | 200 | 196 | 198.6 | N | Steam Turbine (Fossil) | Bituminous Coal |  | 1283.778 |  | 0.73275 | 1283778 | 1.2838
1642 | NRG Power, Inc. | Dunkirk 4 | A | 23566 | Dunkirk | Chautauqua | NY | 1960-08-01 | 200 | 197.1 | 192.1 | N | Steam Turbine (Fossil) | Bituminous Coal |  | 1089.779 |  | 0.62202 | 1089779 | 1.0898
1643 | NRG Power, Inc. | Dunkirk IC 2 | A | x | Dunkirk | Chautauqua | NY | 1990-01-01 | 0.5 | 0 | 0 | N | Internal Combustion | No. 2 Fuel Oil
1644 | NRG Power, Inc. | Huntley 65 (Retired 6/2/2007) | A | 23559 | Tonawanda | Erie | NY | 1953-12-01 | 100 | 0 | 0 | N | Steam Turbine (Fossil) | Bituminous Coal |  | 107.645 | (25) | 0.12288 | 107645 | 0.10765
1645 | NRG Power, Inc. | Huntley 66 (Retired 6/2/2007) | A | 23560 | Tonawanda | Erie | NY | 1954-12-01 | 100 | 0 | 0 | N | Steam Turbine (Fossil) | Bituminous Coal |  | 128.409 | (26) | 0.14659 | 128409 | 0.12841
1646 | NRG Power, Inc. | Huntley 67 | A | 23561 | Tonawanda | Erie | NY | 1957-12-01 | 218 | 194.5 | 198 | N | Steam Turbine (Fossil) | Bituminous Coal |  | 1203.776 |  | 0.63035 | 1203776 | 1.2038
1647 | NRG Power, Inc. | Huntley 68 | A | 23562 | Tonawanda | Erie | NY | 1958-12-01 | 218 | 190 | 192 | N | Steam Turbine (Fossil) | Bituminous Coal |  | 1157.795 |  | 0.60628 | 1157795 | 1.1578
1648 | NRG Power, Inc. | Huntley IC 1 | A | x | Tonawanda | Erie | NY | 1967-08-01 | 0.7 | 0 | 0 | N | Internal Combustion | No. 2 Fuel Oil
1649 | NRG Power, Inc. | Oswego 5 | C | 23606 | Oswego | Oswego | NY | 1976-02-01 | 901.8 | 843.5 | 841.2 | N | Steam Turbine (Fossil) | No. 6 Fuel Oil |  | 158.866 |  | 0.02011 | 118037.438 | 0.11804
1650 | NRG Power, Inc. | Oswego 6 | C | 23613 | Oswego | Oswego | NY | 1980-07-01 | 901.8 | 825.5 | 829.7 | N | Steam Turbine (Fossil) | No. 6 Fuel Oil |  | 88.733 |  | 0.011232 | 65928.619 | 0.065929
1651 | NRG Power, Inc. | Oswego IC 1 | C | x | Oswego | Oswego | NY | 1967-08-01 | 0.7 | 0 | 0 | N | Internal Combustion | No. 2 Fuel Oil
1652 | NRG Power, Inc. | Oswego IC 2 | C | x | Oswego | Oswego | NY | 1976-02-01 | 0.8 | 0 | 0 | N | Internal Combustion | No. 2 Fuel Oil
1653 | NRG Power, Inc. | Oswego IC 3 | C | x | Oswego | Oswego | NY | 1980-07-01 | 0.8 | 0 | 0 | N | Internal Combustion | No. 2 Fuel Oil
1654 | NYSEG Solutions, Inc. | Carthage Energy | E | 23857 | Carthage | Jefferson | NY | 1991-08-01 | 62.9 | 57.2 | 65.1 | Y | Combined Cycle | Natural Gas |  | 25.11 |  | 0.045571 | 11123.73 | 0.011124
1655 | Onondaga Cogeneration, LP | Onondaga Cogen | C | 23986 | Geddes | Onondaga | NY | 1993-11-01 | 105.8 | 78.3 | 87.1 | Y | Combined Cycle | Natural Gas |  | 9.13 |  | 0.009851 | 4044.59 | 0.0040446
1656 | Orange and Rockland Utilities | Buttermilk Falls | G | x | Highland Falls | Orange | NY | 1986-12-01 | 0.1 | 0 | 0 |  | Conventional Hydro | Water
1657 | Orange and Rockland Utilities | Intl. Crossroads | G | x | Mahwah NJ | Bergen | NJ | 1987-12-01 | 3 | 0 | 0 | Y | Internal Combustion | Natural Gas | No. 2 Fuel Oil
1658 | Orange and Rockland Utilities | Landfill G.Part19 | G | x | Goshen | Orange | NY | 1988-12-01 | 2.5 | 0 | 0 | N | Internal Combustion | Bio Gas
1659 | Orange and Rockland Utilities | Middletown LFG | G | x | Goshen | Orange | NY | 1988-12-01 | 3 | 0 | 0 | N | Internal Combustion | Bio Gas
1660 | Pinelawn Power, LLC | Pinelawn Power 1 | K | 323563 | Babylon | Suffolk | NY | 2005-06-01 | 82 | 78 | 79.9 |  | Combined Cycle | Natural Gas | Kerosene | 274.117 |  | 0.38161 | 121433.831 | 0.12143
1661 | Power City Partners, L.P. | Massena | D | 23902 | Massena | St Lawrence | NY | 1992-07-01 | 101.8 | 82.2 | 92.3 | Y | Combined Cycle | Natural Gas | No. 2 Fuel Oil | 12.726 |  | 0.014271 | 5637.618 | 0.0056376
1662 | PP&L EnergyPlus Co. | Pilgrim GT1 | K | 24216 | Pilgrim | Suffolk | NY | 2002-08-01 | 50 | 38.1 | 46.3 | N | Combustion Turbine | Natural Gas |  | 108.301 |  | 0.24726 | 47977.343 | 0.047977
1663 | PP&L EnergyPlus Co. | Pilgrim GT2 | K | 24217 | Pilgrim | Suffolk | NY | 2002-08-01 | 50 | 39.7 | 46.3 | N | Combustion Turbine | Natural Gas |  | 103.1 |  | 0.23539 | 45673.3 | 0.045673
1664 | PP&L EnergyPlus Co. | Shoreham GT3 | K | 24213 | Shoreham | Suffolk | NY | 2002-08-01 | 50 | 38.4 | 48.2 | N | Combustion Turbine | Natural Gas |  | 27.438 |  | 0.062644 | 12155.034 | 0.012155
1665 | PP&L EnergyPlus Co. | Shoreham GT4 | K | 24214 | Shoreham | Suffolk | NY | 2002-08-01 | 50 | 37.5 | 48 | N | Combustion Turbine | Natural Gas |  | 24.776 |  | 0.056566 | 10975.768 | 0.010976
1666 | Project Orange Associates | Project Orange 1 | C | 24174 | Syracuse | Onondaga | NY | 1992-06-01 | 49 | 39.7 | 49.8 | Y | Combustion Turbine | Natural Gas |  | 44.466 |  | 0.10359 | 19698.438 | 0.019698
1667 | Project Orange Associates | Project Orange 2 | C | 24166 | Syracuse | Onondaga | NY | 1992-06-01 | 49 | 38.1 | 49.8 | Y | Combustion Turbine | Natural Gas |  | 206.766 |  | 0.4817 | 91597.338 | 0.091597
1668 | PSEG Power New York Inc. | Bethlehem Energy Center 1 | F | 23843 | Bethlehem | Albany | NY | 2005-07-01 | 893.1 | 756.9 | 853.8 |  | Combined Cycle | Natural Gas | F02 | 3306.64 |  | 0.42265 | 1464841.52 | 1.4648
1669 | Rochester Gas and Electric Corp. | Allegany GT | B | 23514 | Hume | Allegany | NY | 1995-03-01 | 42 | 38.239 | 38.866 | Y | Combustion Turbine Portion | Natural Gas |  | 76.422 | (27) | 0.20771 | 33854.946 | 0.033855
1670 | Rochester Gas and Electric Corp. | Allegany ST | B | 23514 | Hume | Allegany | NY | 1995-03-01 | 25 | 22.761 | 23.134 | Y | Waste Heat Only | Natural Gas
1671 | Rochester Gas and Electric Corp. | Beebee GT | B | 23619 | Rochester | Monroe | NY | 1969-06-01 | 19 | 15 | 18 | N | Combustion Turbine | No. 2 Fuel Oil |  | 0.442 |  | 0.0026556 | 328.406 | 0.00032841
1672 | Rochester Gas and Electric Corp. | Mills Mills | B | X | Fillmore | Allegany | NY | 1906-07-01 | 0.2 | 0 | 0 |  | Conventional Hydro | Water
1673 | Rochester Gas and Electric Corp. | Mt Morris | B | X | Mt Morris | Livingston | NY | 1916-07-01 | 0.3 | 0 | 0 |  | Conventional Hydro | Water
1674 | Rochester Gas and Electric Corp. | Russell 1 (Retired - 1/31/2008) | B | 23602 | Greece | Monroe | NY | 1948-11-01 | 46 | 0 | 0 | N | Steam Turbine (Fossil) | Bituminous Coal |  | 211.766 |  | 0.52553 | 211766 | 0.21177
1675 | Rochester Gas and Electric Corp. | Russell 2 (Retired - 2/15/2008) | B | 23532 | Greece | Monroe | NY | 1950-11-01 | 62.5 | 0 | 0 | N | Steam Turbine (Fossil) | Bituminous Coal |  | 330.407 |  | 0.60348 | 330407 | 0.33041
1676 | Rochester Gas and Electric Corp. | Russell 3 | B | 23549 | Greece | Monroe | NY | 1953-09-01 | 62.5 | 41.7 | 48.5 | N | Steam Turbine (Fossil) | Bituminous Coal |  | 257.004 |  | 0.46941 | 257004 | 0.257
1677 | Rochester Gas and Electric Corp. | Russell 4 | B | 23556 | Greece | Monroe | NY | 1957-02-01 | 81.6 | 77.7 | 80.2 | N | Steam Turbine (Fossil) | Bituminous Coal |  | 422.582 |  | 0.59118 | 422582 | 0.42258
1678 | Rochester Gas and Electric Corp. | Station 2 1 | B | 23604 | Rochester | Monroe | NY | 1913-07-01 | 6.5 | 3.476 | 6.159 |  | Conventional Hydro | Water |  | 159.409 | (28) |  | 1594.09 | 0.0015941
1679 | Rochester Gas and Electric Corp. | Station 26 1 | B | 23604 | Rochester | Monroe | NY | 1952-08-01 | 3 | 1.604 | 2.842 |  | Conventional Hydro | Water
1680 | Rochester Gas and Electric Corp. | Station 5 1 | B | 23604 | Rochester | Monroe | NY | 1918-07-01 | 12.9 | 6.898 | 12.222 |  | Conventional Hydro | Water
1681 | Rochester Gas and Electric Corp. | Station 5 2 | B | 23604 | Rochester | Monroe | NY | 1918-07-01 | 12.9 | 6.898 | 12.222 |  | Conventional Hydro | Water
1682 | Rochester Gas and Electric Corp. | Station 5 3 | B | 23604 | Rochester | Monroe | NY | 1918-07-01 | 18 | 9.625 | 17.054 |  | Conventional Hydro | Water
1683 | Rochester Gas and Electric Corp. | Station 9 | B | 23652 | Rochester | Monroe | NY | 1969-11-01 | 19 | 15 | 18 |  | Combustion Turbine | Natural Gas |  | 0.544 |  | 0.0032684 | 240.992 | 0.00024099
1684 | Rochester Gas and Electric Corp. | Wiscoy 1 | B | X | Fillmore | Allegany | NY | 1922-07-01 | 0.6 | 0 | 0 |  | Conventional Hydro | Water
1685 | Rochester Gas and Electric Corp. | Wiscoy 2 | B | X | Fillmore | Allegany | NY | 1922-07-01 | 0.5 | 0 | 0 |  | Conventional Hydro | Water
1686 | Rockville Centre, Village of | Charles P Keller 07 | K | 1661 | Rockville Centre | Nassau | NY | 1942-09-01 | 2 | 2 | 2 | N | Internal Combustion | No. 2 Fuel Oil |  | 0.006 |  | 0.00034247 | 4.458 | 4.458e-06
1687 | Rockville Centre, Village of | Charles P Keller 08 | K | 1661 | Rockville Centre | Nassau | NY | 1950-09-01 | 2.7 | 2.7 | 2.7 | N | Internal Combustion | No. 2 Fuel Oil |  | 0.01 |  | 0.0004228 | 7.43 | 7.43e-06
1688 | Rockville Centre, Village of | Charles P Keller 09 | K | 1661 | Rockville Centre | Nassau | NY | 1954-09-01 | 3.2 | 3.2 | 3.2 | N | Internal Combustion | No. 2 Fuel Oil | Natural Gas | 0.563 |  | 0.020084 | 418.309 | 0.00041831
1689 | Rockville Centre, Village of | Charles P Keller 10 | K | 1661 | Rockville Centre | Nassau | NY | 1954-09-01 | 3.2 | 3.2 | 3.2 | N | Internal Combustion | No. 2 Fuel Oil | Natural Gas | 1.037 |  | 0.036993 | 770.491 | 0.00077049
1690 | Rockville Centre, Village of | Charles P Keller 11 | K | 1661 | Rockville Centre | Nassau | NY | 1962-09-01 | 5.2 | 5.2 | 5.2 | N | Internal Combustion | No. 2 Fuel Oil | Natural Gas | 3.213 |  | 0.070535 | 2387.259 | 0.0023873
1691 | Rockville Centre, Village of | Charles P Keller 12 | K | 1661 | Rockville Centre | Nassau | NY | 1967-09-01 | 5.5 | 5.5 | 5.5 | N | Internal Combustion | No. 2 Fuel Oil | Natural Gas | 2.02 |  | 0.041926 | 1500.86 | 0.0015009
1692 | Rockville Centre, Village of | Charles P Keller 13 | K | 1661 | Rockville Centre | Nassau | NY | 1974-09-01 | 5.5 | 5.5 | 5.5 | N | Internal Combustion | No. 2 Fuel Oil | Natural Gas | 2.005 |  | 0.041615 | 1489.715 | 0.0014897
1693 | Rockville Centre, Village of | Charles P Keller 14 | K | 1661 | Rockville Centre | Nassau | NY | 1994-09-01 | 6.3 | 6.3 | 6.3 | N | Internal Combustion | No. 2 Fuel Oil | Natural Gas | 4.329 |  | 0.078441 | 3216.447 | 0.0032164
1694 | Selkirk Cogen Partners, L.P. | Selkirk-I | F | 23801 | Selkirk | Albany | NY | 1992-03-01 | 95 | 80.9 | 103.8 | Y | Combined Cycle | Natural Gas |  | 449.915 |  | 0.54063 | 199312.345 | 0.19931
1695 | Selkirk Cogen Partners, L.P. | Selkirk-II | F | 23799 | Selkirk | Albany | NY | 1994-09-01 | 262.6 | 290.8 | 329.4 | Y | Combined Cycle | Natural Gas | No. 2 Fuel Oil | 1410.303 |  | 0.61307 | 624764.229 | 0.62476
1696 | Seneca Falls Power | Seneca Falls 1 | C | 23627 | Seneca Falls | Seneca | NY | 1998-06-01 | 1.8 | 0 | 0 |  | Conventional Hydro | Water
1697 | Seneca Falls Power | Seneca Falls 2 | C | 23627 | Seneca Falls | Seneca | NY | 1998-06-01 | 1.8 | 0 | 0 |  | Conventional Hydro | Water
1698 | Seneca Falls Power | Seneca Falls 4 | C | 23627 | Seneca Falls | Seneca | NY | 1998-06-01 | 2 | 0 | 0 |  | Conventional Hydro | Water
1699 | Seneca Power Partners, L.P. | Batavia | B | 24024 | Batavia | Genesee | NY | 1992-06-01 | 67.3 | 52.4 | 60.6 | Y | Combined Cycle | Natural Gas |  | 18.371 |  | 0.031161 | 8138.353 | 0.0081384
1700 | Seneca Power Partners, L.P. | Hillburn GT | G | 23639 | Hillburn | Rockland | NY | 1971-04-01 | 46.5 | 34.3 | 45.7 | N | Combustion Turbine | Natural Gas | Kerosene | 0.94 |  | 0.0023077 | 416.42 | 0.00041642
1701 | Seneca Power Partners, L.P. | Mongaup 1 | G | 23641 | Forestburg | Sullivan | NY | 1923-07-01 | 1 | 0 | 0 |  | Conventional Hydro | Water |  | 5.82 | (29) | 0.66438 | 58.2 | 5.82e-05
1702 | Seneca Power Partners, L.P. | Mongaup 2 | G | 23641 | Forestburg | Sullivan | NY | 1923-07-01 | 1 | 0 | 0 |  | Conventional Hydro | Water
1703 | Seneca Power Partners, L.P. | Mongaup 3 | G | 23641 | Forestburg | Sullivan | NY | 1923-07-01 | 1 | 0 | 0 |  | Conventional Hydro | Water
1704 | Seneca Power Partners, L.P. | Mongaup 4 | G | 23641 | Forestburg | Sullivan | NY | 1926-01-01 | 1 | 1 | 1 |  | Conventional Hydro | Water
1705 | Seneca Power Partners, L.P. | Rio | G | 23641 | Glen Spey | Sullivan | NY | 1927-12-01 | 10 | 8.1 | 9 |  | Conventional Hydro | Water |  | 19.633 |  | 0.22412 | 196.33 | 0.00019633
1706 | Seneca Power Partners, L.P. | Shoemaker GT | G | 23640 | Middletown | Orange | NY | 1971-05-01 | 41.9 | 31.2 | 40.4 | N | Combustion Turbine | Natural Gas | Kerosene | 1.052 |  | 0.0028661 | 466.036 | 0.00046604
1707 | Seneca Power Partners, L.P. | Swinging Bridge 1 (Retired 7/1/2007) | G | 23641 | Forestburg | Sullivan | NY | 1930-02-01 | 5 | 0 | 0 |  | Conventional Hydro | Water
1708 | Seneca Power Partners, L.P. | Swinging Bridge 2 | G | 23641 | Forestburg | Sullivan | NY | 1930-02-01 | 7 | 7.2 | 5.7 |  | Conventional Hydro | Water |  | 9.159 |  | 0.14936 | 91.59 | 9.159e-05
1709 | Sterling Power Partners, L.P. | Sterling | E | 23777 | Sherrill | Oneida | NY | 1991-06-01 | 65.3 | 50.2 | 61.6 | Y | Combined Cycle | Natural Gas |  | 6.883 |  | 0.012033 | 3049.169 | 0.0030492
1710 | TransAlta Energy Marketing (U.S.) Inc. | Binghamton Cogen | C | 23790 | Binghamton | Broome | NY | 2001-03-01 | 47.7 | 42.2 | 49.3 | Y | Combined Cycle | Natural Gas | No. 2 Fuel Oil | 1.11 |  | 0.0026564 | 491.73 | 0.00049173
1711 | TransCanada Power Marketing, Ltd. | Fort Orange | F | 23900 | Castleton | Rensselaer | NY | 1992-01-01 | 72 | 64 | 73 | Y | Combined Cycle | Natural Gas |  | 227.357 |  | 0.36047 | 100719.151 | 0.10072
1712 | Trigen-Syracuse Energy Corp. | Trigen-Syracuse | C | 23856 | Syracuse | Onondaga | NY | 1991-08-01 | 101.1 | 72.1 | 64.2 | Y | Steam Turbine (Fossil) | Bituminous Coal | No. 2 Fuel Oil | 247.805 |  | 0.2798 | 247805 | 0.2478
1713 | Triton Power Company | Chateaugay High Falls | D | 323578 | Chateaugay | Franklin | NY | 1987-12-01 | 3 | 1.8 | 2.8 |  | Conventional Hydro | Water
1714 | Western New York Wind Corp. | Wethersfield Wind Power | B | 24143 | Wethersfield | Wyoming | NY | 2000-10-01 | 6.6 | 0.66 | 1.98 |  | Wind Turbine | Wind |  | 15.537 | (30) | 0.26873 | 139.833 | 0.00013983
1715 | Wheelabrator Westchester, LP | Wheelabrator Westchester | H | 23653 | Peekskill | Westchester | NY | 1984-04-01 | 74.5 | 53.5 | 54.1 | N | Steam Turbine (Fossil) | Refuse |  | 390.338 |  | 0.59811 | 8977.774 | 0.0089778
1716 | WPS Energy Services, Inc. | Lyons Falls Hydro | E | 23570 | Lyons Falls | Lewis | NY | 1986-01-01 | 8 | 5.4 | 5.7 |  | Conventional Hydro | Water |  | 36.634 |  | 0.52275 | 366.34 | 0.00036634
1717 | WPS Energy Services, Inc. | WPS-Beaver Falls | E | 23983 | Beaver Falls | Lewis | NY | 1995-03-01 | 107.8 | 78.9 | 0 | Y | Combined Cycle | Natural Gas |  | 57.67 |  | 0.06107 | 25547.81 | 0.025548
Totals | [8 empty] | 44230.211 | [6 empty] | 150340.969 |  |  | 53115683.717 | 53.1157

## Zonal Totals
Metric | NYCA Totals | Zone A | Zone B | Zone C | Zone D | Zone E | Zone F | Zone G | Zone H | Zone I | Zone J | Zone K
Nameplate MW | 43066.111 | 5267.38 | 1112.25 | 7247.396 | 1395.22 | 1269.52 | 4511.55 | 3596.9 | 2446.875 | 3.88 | 10486.5 | 5728.64
Methane MW | 14855.14 | 458 | 153.3 | 1749.7 | 387.4 | 335.3 | 2896.4 | 1267.4 | 0 | 0 | 3703.1 | 3904.54
Nuclear MW | 5706.2 | 0 | 612.1 | 2783.1 | 0 | 0 | 0 | 0 | 2311 | 0 | 0 | 0
Hydro MW | 6097.966 | 2760.58 | 61.45 | 95.196 | 986.42 | 487.37 | 1591.65 | 112.1 | 0 | 3.2 | 0 | 0
Coal MW | 3742.4 | 1960.8 | 252.6 | 704.4 | 0 | 58 | 0 | 766.6 | 0 | 0 | 0 | 0
Oil MW | 10190.575 | 1.2 | 19 | 1811.5 | 1.7 | 0 | 0 | 1392.9 | 61.375 | 0 | 5221 | 1681.9
No. 2 Fuel Oil MW | 2139.275 | 1.2 | 19 | 7.9 | 1.7 | 0 | 0 | 5.4 | 61.375 | 0 | 824.8 | 1217.9
No. 6 Fuel Oil MW | 8051.3 | 0 | 0 | 1803.6 | 0 | 0 | 0 | 1387.5 | 0 | 0 | 4396.2 | 464
Wind MW | 424.35 | 20 | 6.6 | 30 | 0 | 367.75 | 0 | 0 | 0 | 0 | 0 | 0
Wood MW | 41.3 | 0 | 0 | 0 | 19.7 | 21.1 | 0.5 | 0 | 0 | 0 | 0 | 0
Refuse MW | 327.3 | 50 | 0 | 43.1 | 0 | 0 | 14.4 | 9.2 | 74.5 | 0 | 0 | 136.1
Bio Gas MW | 74.8 | 16.8 | 7.2 | 30.4 | 0 | 0 | 8.6 | 5.5 | 0 | 0.2 | 0 | 6.1
Kerosene MW | 1605.6 | 0 | 0 | 0 | 0 | 0 | 0 | 43.2 | 0 | 0 | 1562.4 | 0
Solar PV MW In Front of Meter | 0.48
MW Imported | 1164.1 | 88.2 | 0 | 38 | 0 | 0 | 0 | 3 | 0 | 0 | 1034.9 | 0
Clean MW | 6572.2348 | 2780.8475 | 68.3122 | 163.7616 | 986.5851 | 855.3591 | 1592.574 | 113.6178 |  | 4.1479 | 0.52553 | 6.504
Low Carbon MW | 9967.4348 | 2780.8475 | 680.4122 | 2946.8616 | 986.5851 | 855.3591 | 1592.574 | 113.6178 |  | 4.1479 | 0.52553 | 6.504
Fossil Fuel MW | 30762.315 | 2470 | 424.9 | 4308.7 | 408.8 | 414.4 | 2911.3 | 3479.3 | 135.875 | 0 | 10486.5 | 5722.54
2007 GWh | 146116.72 | 26618.055 | 6474.195 | 28486.44 | 8603.807 | 3531.604 | 13845.806 | 5881.24 | 17028.002 | 1.094 | 22663.98 | 12982.497
Methane GWh | 42587.551 | 999.173 | 95.337 | 2742.356 | 2089.766 | 90.294 | 10859.772 | 589.952 | 0 | 0 | 14591.437 | 10529.464
Coal GWh | 21298.968 | 11976.063 | 1221.759 | 3828.188 | 0 | 440.978 | 0 | 3831.98 | 0 | 0 | 0 | 0
Oil GWh | 10723.463 | 0 | 0.442 | 247.599 | 0 | 0 | 0 | 1116.101 | 0 | 0 | 7853.225 | 1506.096
No. 2 Fuel Oil GWh | 284.854 | 0 | 0.442 | 0 | 0 | 0 | 0 | 0 | 0 | 0 | 51.983 | 232.429
No. 6 Fuel Oil GWh | 10438.609 | 0 | 0 | 247.599 | 0 | 0 | 0 | 1116.101 | 0 | 0 | 7801.242 | 1273.667
Kerosene GWh | 219.744 | 0 | 0 | 0 | 0 | 0 | 0 | 0.426 | 0 | 0 | 219.318 | 0
Nuclear GWh | 42450.566 | 0 | 4930.528 | 20882.374 | 0 | 0 | 0 | 0 | 16637.664 | 0 | 0 | 0
Wind GWh | 872.501 | 10.3 | 15.537 | 72.32 | 0 | 774.344 | 0 | 0 | 0 | 0 | 0 | 0
Hydro GWh | 25408.677 | 13299.875 | 180.259 | 289.964 | 6377.758 | 2105.782 | 2857.332 | 296.613 | 0 | 1.094 | 0 | 0
Refuse GWh | 1902.161 | 221.554 | 0 | 226.522 | 0 | 0 | 82.761 | 46.168 | 390.338 | 0 | 0 | 934.818
Bio Gas GWh | 396.6 | 111.09 | 30.333 | 197.117 | 0 | 0 | 45.941 | 0 | 0 | 0 | 0 | 12.119
Wood GWh | 256.489 | 0 | 0 | 0 | 136.283 | 120.206 | 0 | 0 | 0 | 0 | 0 | 0
Solar PV GWh (In Front of Meter) | 0 | 0 | 0 | 0 | 0 | 0 | 0 | 0 | 0 | 0 | 0 | 0
GWh Imported | 4224.249 | 23.62 | 0 | 148.481 | 0 | 0 | 0 | 0 | 0 | 0 | 4052.148 | 0
Fossil Fuels GWh | 77384.976 | 13307.88 | 1347.871 | 7241.782 | 2226.049 | 651.478 | 10988.474 | 5584.627 | 390.338 | 0 | 22663.98 | 12982.497
Clean GWh | 26281.178 | 13310.175 | 195.796 | 362.284 | 6377.758 | 2880.126 | 2857.332 | 296.613 | 0 | 1.094 | 0 | 0
Low Carbon GWh | 68731.744 | 13310.175 | 5126.324 | 21244.658 | 6377.758 | 2880.126 | 2857.332 | 296.613 | 16637.664 | 1.094 | 0 | 0
% Clean GWh | 17.9864 | 50 | 3 | 1.3 | 74.1 | 81.6 | 20.6 | 5 | 0 | 100 | 0 | 0
% Low Carbon GWh | 47.0389 | 50 | 79.2 | 74.6 | 74.1 | 81.6 | 20.6 | 5 | 97.7 | 100 | 0 | 0
% Non-Hydro Clean GWh | 0.59713 | 0 | 0.2 | 0.3 | 0 | 21.9 | 0 | 0 | 0 | 0 | 0 | 0
% Methane GWh | 29.1463 | 3.8 | 1.5 | 9.6 | 24.3 | 2.6 | 78.4 | 10 | 0 | 0 | 64.4 | 81.1
% Nuclear GWh | 29.0525 | 0 | 76.2 | 73.3 | 0 | 0 | 0 | 0 | 97.7 | 0 | 0 | 0
% Fossil Fuels GWh | 52.9611 | 50 | 20.8 | 25.4 | 25.9 | 18.4 | 79.4 | 95 | 2.3 | 0 | 100 | 100
MMT CO2 from All Fuels | 71.1106 | 12.9803 | 1.6323 | 7.7749 | 1.8762 | 0.5504 | 9.4306 | 5.176 | 1.1071 | 1.094e-05 | 18.5214 | 10.2543
MMT CO2 (Burning Coal) | 21.299 | 11.9761 | 1.2218 | 3.8282 | 0 | 0.44098 | 0 | 3.832 | 0 | 0 | 0 | 0
MMT CO2 (Burning Methane) | 18.8663 | 0.44263 | 0.042234 | 1.2149 | 0.92577 | 0.04 | 4.8109 | 0.26135 | 0 | 0 | 6.464 | 4.6646
MMT CO2eq (Fugitive Methane) | 17.995 | 0.42219 | 0.040284 | 1.1588 | 0.88301 | 0.038153 | 4.5887 | 0.24928 | 0 | 0 | 6.1655 | 4.4491
MMT CO2 (Clean Energy) | 0.26231 | 0.1331 | 0.0019508 | 0.0035686 | 0.063783 | 0.028035 | 0.028603 | 0.0030147 |  | 2.5911e-05 | 1.6817e-05 | 0.00020813
Tonne CO2e per MWh | 0.4743 | 0.48765 | 0.25212 | 0.27293 | 0.21807 | 0.15585 | 0.68111 | 0.88009 | 0.065014 | 0.01 | 0.81722 | 0.78986
Trillion BTU Methane | 326.0077 | 7.6487 | 0.7298 | 20.9927 | 15.9972 | 0.6912 | 83.1316 | 4.5161 | 0 | 0 | 111.6975 | 80.603
MMT Carbon | 5.1607 | 0.12108 | 0.011553 | 0.33231 | 0.25324 | 0.010942 | 1.316 | 0.07149 | 0 | 0 | 1.7682 | 1.2759
Volume Fugitive Methane (Billions Ft3) | 11.0887 | 0.26016 | 0.024823 | 0.71404 | 0.54412 | 0.02351 | 2.8276 | 0.15361 | 0 | 0 | 3.7992 | 2.7416
Volume Methane Burned (Billions Ft3) | 316.8199 | 7.4331 | 0.70924 | 20.4011 | 15.5463 | 0.67172 | 80.7887 | 4.3888 | 0 | 0 | 108.5495 | 78.3314
Mortality (from Methane, Coal, Oil, Nuclear) | 933.0702 | 346.6867 | 35.8102 | 124.5041 | 5.8952 | 12.8976 | 30.8481 | 132.0634 | 1.2312 | 0 | 185.6618 | 57.4719
Morbidity (from Methane, Coal, Oil, Nulcear) | 424095.6175 | 162822.5508 | 16654.1463 | 56602.2472 | 1531.7985 | 6025.1212 | 8066.7501 | 63053.5535 | 0 | 0 | 86966.0445 | 22373.4054
Mortality - Methane | 120.1395 | 2.8187 | 0.26895 | 7.7362 | 5.8952 | 0.25472 | 30.6354 | 1.6643 | 0 | 0 | 41.1624 | 29.7036
Mortality - Coal | 610.6414 | 343.3537 | 35.0278 | 109.7541 | 0 | 12.6428 | 0 | 109.8629 | 0 | 0 | 0 | 0
Mortality - Oil | 197.3117 | 0 | 0.0081328 | 4.5558 | 0 | 0 | 0 | 20.5363 | 0 | 0 | 144.4993 | 27.7122
Mortality - Biomass | 1.8363 | 0.51435 | 0.14044 | 0.91265 | 0 | 0 | 0.21271 | 0 | 0 | 0 | 0 | 0.056111
Mortality - Nuclear | 3.1413 | 0 | 0.36486 | 1.5453 | 0 | 0 | 0 | 0 | 1.2312 | 0 | 0 | 0
Serious Illness - Coal | 4792.2678 | 2694.6142 | 274.8958 | 861.3423 | 0 | 99.2201 | 0 | 862.1955 | 0 | 0 | 0 | 0
Serious Illness - Methane | 1277.6265 | 29.9752 | 2.8601 | 82.2707 | 62.693 | 2.7088 | 325.7932 | 17.6986 | 0 | 0 | 437.7431 | 315.8839
Serious Illness - Oil | 1726.4775 | 0 | 0.071162 | 39.8634 | 0 | 0 | 0 | 179.6923 | 0 | 0 | 1264.3692 | 242.4815
Serious Illness - Biomass | 17.0538 | 4.7769 | 1.3043 | 8.476 | 0 | 0 | 1.9755 | 0 | 0 | 0 | 0 | 0.52112
Minor Illness - Coal | 283020.6868 | 159137.9251 | 16234.7336 | 50868.9621 | 0 | 5859.7157 | 0 | 50919.3502 | 0 | 0 | 0 | 0
Minor Illness - Oil | 102419.7951 | 0 | 4.2215 | 2364.818 | 0 | 0 | 0 | 10659.8807 | 0 | 0 | 75006.152 | 14384.7229
Minor Illness - Methane | 29939.0484 | 702.4186 | 67.0219 | 1927.8763 | 1469.1055 | 63.4767 | 7634.4197 | 414.7363 | 0 | 0 | 10257.7802 | 7402.2132
Minor Illness - Biomass | 902.6616 | 252.8408 | 69.0379 | 448.6383 | 0 | 0 | 104.5617 | 0 | 0 | 0 | 0 | 27.5828
Coal Externality Costs (Millions $) | 1320.536 | 742.5159 | 75.7491 | 237.3477 | 0 | 27.3406 | 0 | 237.5828 | 0 | 0 | 0 | 0
Methane Externality Costs (Millions $) | 1235.039 | 28.976 | 2.7648 | 79.5283 | 60.6032 | 2.6185 | 314.9334 | 17.1086 | 0 | 0 | 423.1517 | 305.3545
Solar PV MW Behind Meter (NYISO)
Solar PV MW Behind Meter (NYSERDA) | 11.4388 | 0.26751 | 0.26222 | 0.56564 | 0.16511 | 0.23908 | 0.92405 | 1.5178 |  | 0.46785 | 0.52553 | 6.504
Solar PV GWh Behind Meter (NYISO)
Solar PV GWh Behind Meter (NYSERDA) | 13.4273 | 0.31402 | 0.30783 | 0.66397 | 0.19383 | 0.28062 | 1.0847 | 1.7816 |  | 0.54917 | 0.61689 | 7.6346
Wind Benefit (Millions $) | 63.6926 | 0.7519 | 1.1342 | 5.2794 | 0 | 56.5271 | 0 | 0 | 0 | 0 | 0 | 0
Solar Benefit (Millions $) | 0.53709 | 0.012561 | 0.012313 | 0.026559 | 0.0077534 | 0.011225 | 0.043387 | 0.071265 |  | 0.021967 | 0.024676 | 0.30539

## References for Zonal Totals
Metric | Amount | Units | Link/Source | Other Links
Coal Serious Illnessess | 225 | Number of cases/TWh | Lancet 370: 979–990 (2007) Electricity generation and health by Anil Markandya and Paul Wilkinson | https://www.academia.edu/12681524/Electricity_generation_and_health?auto=download
Coal Minor Illnesses | 13288 | Number of cases/TWh
Methane Serious Illnesses | 30 | Number of cases/TWh
Methane Minor Illnesses | 703 | Number of cases/TWh
Coal Mortality | 28.67 | Deaths/TWh | https://pubs.giss.nasa.gov/docs/2013/2013_Kharecha_kh05000e.pdf
Methane Mortality | 2.821 | Deaths/TWh
Nuclear Mortality | 0.074 | Deaths/TWh
Social Cost of CO2 | 42 | $ per Metric Ton CO2 | https://epic.uchicago.edu/wp-content/uploads/2019/07/EPP-Social-Cost-of-Carbon-rev-1-3-18.pdf
Wind Benefit ($) | 0.073 | $/kWh | Dev Millstein et. al. In: Nature Energy 2, 17134 (2017) | https://www.nature.com/articles/nenergy2017134.pdf
Solar Benefit ($) | 0.04 | $/kWh
Coal Externality Costs | 6.2 | cents/kWh | Energy Policy 57: 585-601 (2013) Mark Jacobson et. al Table 4 | http://web.stanford.edu/group/efmh/jacobson/Articles/I/NewYorkWWSEnPolicy.pdf
Methane Externality Costs | 2.9 | cents/kWh
British Thermal Units (BTU) |  | https://www.eia.gov/electricity/annual/html/epa_08_02.html
Volume Methane Burned |  | https://www.engineeringtoolbox.com/heating-values-fuel-gases-d_823.html
Volume of Fugitve Methane | = 3.5% of vol. shale gas burned | https://www.youtube.com/watch?reload=9&v=qR5TqEyQLJ4&feature=youtu.be
Solar PV MW Behind Meter (NYISO) | Estimated for Counties | NYISO does not list Solar PV installtions for counties, but do so for zip codes. NYISO zonal boundaries do not follow zip code boundaries

## Generation
Generation by Fuel | gWh(ac) | % Total | MMT CO2 | By Class of Generation: | gWh(ac).1 | % Total.1 | MMT CO2eq
Fuel Oil | 10723.463 | 7.1328 | 7.9675 | Nuclear | 42450.566 | 28.2362 | 2.8017
Kerosene | 219.744 | 0.14616 | 0.057133 | Fossil Fuels | 87455.35 | 58.1713 | 40.2661
Coal | 21298.968 | 14.1671 | 21.299 | Clean Energy | 27082.748 | 18.0142 | 0.27471
Nuclear | 42450.566 | 28.2362 | 2.8017
Natural Gas | 42587.551 | 28.3273 | 18.8663 | Totals:
Hydropower | 11503.461 | 7.6516 | 0.11503
Pumped Storage | 14053.697 | 9.3479 | 0.14054 | Non-Hydro Clean Energy | 1128.99 | 0.75095 | 0.014778
Wind | 872.501 | 0.58035 | 0.0078525 | Total Hydropower | 25557.158 | 26.3473 | 0.25557
Refuse Solid Waste | 1902.161 | 1.2652 | 0.04375
Wood Waste | 256.489 | 0.1706 | 0.0069252
Sunlight | 0 | 0 | 0
Biogas | 396.6 | 0.2638 | 0.0043626
Imported Power | 4224.249 | 2.8098 | 1.8071
Sum
NYISO Sum | 150340.969

## Notes
Ref. No. | Note # | Station Unit | Station Unit | Zone | PTID | Description
1010 | 1 | AG Energy, L.P. | Ogdensburg (Retired - 10/1/2007) | E | 24021 | Generation (Jan - Sep 2007).
1010 | 2 | AG Energy, L.P. | Ogdensburg (Retired - 10/1/2007) | E | 24021 | Planned repowering.
1011 | 3 | Astoria Energy, LLC | Astoria East Energy CC1 | J | 323581 | Generation is reported as Station Total.
1017 | 4 | Astoria Generating Company L.P. | Astoria GT 01 | J | 23523 | Generation (Jul - Dec 2007).
1081 | 5 | Canastota Wind Power, LLC | Fenner Wind Power | C | 24204 | Wind Generators - Sum Rating = 10% of Nameplate, Win Rating = 30% of Nameplate
1114 | 6 | Constellation Power Source | Chaffee | A | 323603 | Generation (Aug - Dec 2007).
1117 | 7 | Constellation Power Source | Mill Seat | B | 323607 | Generation (Aug - Dec 2007).
1121 | 8 | Constellation Power Source | Steel Winds | A | 323596 | Generation (Jul - Dec 2007).
1121 | 9 | Constellation Power Source | Steel Winds | A | 323596 | Wind Generators - Sum Rating = 10% of Nameplate, Win Rating = 30% of Nameplate
1124 | 10 | Coral Power, LLC | Lockport Cogen Pr | A | 23791 | Generation is reported as Station Total.
1128 | 11 | Coral Power, LLC | Munnsville Wind Power | E | 323609 | Generation (Oct - Dec 2007).
1128 | 12 | Coral Power, LLC | Munnsville Wind Power | E | 323609 | Wind Generators - Sum Rating = 10% of Nameplate, Win Rating = 30% of Nameplate
1314 | 13 | Flat Rock Windpower, LLC | Maple Ridge 1 | E | 323574 | Generation is reported as Station Total.
1315 | 14 | Flat Rock Windpower, LLC | Maple Ridge 2 | E | 323611 | Wind Generators - Sum Rating = 10% of Nameplate, Win Rating = 30% of Nameplate
1329 | 15 | Horizon Wind Energy LLC | Madison Wind Power | E | 24146 | Wind Generators - Sum Rating = 10% of Nameplate, Win Rating = 30% of Nameplate
1339 | 16 | Innovative Energy Systems | Seneca Energy 1 | C | 23797 | Generation is reported as Station Total.
1341 | 17 | Jamestown, City of | Jamestown 5 | A | 1658 | Generation for Units 5 & 6
1344 | 18 | KeySpan Generation, LLC | All KeySpan (Long Is.) units | K | 23704 | Keyspan generators full output contracted to LIPA.
1424 | 19 | Long Island Power Authority | All IPPs | K | 23656 | IPP generators full output is contracted to LIPA.
1437 | 20 | Mirant Corporation | Lovett 3 (Retired 5/8/2007) | G | 23632 | Generation (Jan - May 2007).
1438 | 21 | Mirant Corporation | Lovett 4 (Retired 5/9/2007) | G | 23642 | Generation (Jan - May 2007).
1443 | 22 | New York Power Authority | Astoria CC 1 | J | 323568 | Generation is reported as Station Total.
1469 | 23 | New York Power Authority | Lewiston PS | A | 23760 | Generation includes Moses Niagara & Lewiston PS.
1531 | 24 | Niagara Mohawk Power Corp. | International Paper - Curtis | F | 1655 | Generation is for Curtis & Palmer units.
1644 | 25 | NRG Power, Inc. | Huntley 65 (Retired 6/2/2007) | A | 23559 | Generation (Jan - Jun 2007).
1645 | 26 | NRG Power, Inc. | Huntley 66 (Retired 6/2/2007) | A | 23560 | Generation (Jan - Jun 2007).
1669 | 27 | Rochester Gas and Electric Corp. | Allegany GT | B | 23514 | Generation is reported as Station Total.
1678 | 28 | Rochester Gas and Electric Corp. | Station 2 1 | B | 23604 | Generation includes 5 RG&E Hydro units.
1701 | 29 | Seneca Power Partners, L.P. | Mongaup 1 | G | 23641 | Generation is reported as Station Total.
1714 | 30 | Western New York Wind Corp. | Wethersfield Wind Power | B | 24143 | Wind Generators - Sum Rating = 10% of Nameplate, Win Rating = 30% of Nameplate

## Zone A
Line No. | Billing Org | Station Unit | Zone | PTID | Town | Cnty | St | MM-DD-YYYY | Nameplate MW | CAPABILITY SUM MW | CAPABILITY WIN MW | DUAL | Unit Type | Fuel Type 1 | Fuel Type 2 | 2007 GWh | Notes | Capacity | CO2 Emissions MTCO2 | CO2 Emissions MMTCO2
1007 | AES Corp. | Somerset | A | 23543 | Somerset | Niagara | NY | 1984-08-01 | 655.1 | 686.5 | 685.4 | N | Steam Turbine (Fossil) | Bituminous Coal |  | 5609.389 |  | 0.97747 | 5609389 | 5.6094
1112 | Constellation Power Source | American Ref-Fuel 1 | A | 24010 | Niagara | Niagara | NY | 1993-05-01 | 25 | 18.05 | 18 | Y | Steam Turbine (Fossil) | Refuse |  | 114.317 |  | 0.522 | 2629.291 | 0.0026293
1113 | Constellation Power Source | American Ref-Fuel 2 | A | 24010 | Niagara | Niagara | NY | 1993-05-01 | 25 | 18.05 | 18 | Y | Steam Turbine (Fossil) | Refuse |  | 107.237 |  | 0.48967 | 2466.451 | 0.0024665
1114 | Constellation Power Source | Chaffee | A | 323603 | Chaffee | Erie | NY | 2007-08-09 | 4.8 | 4.7 | 4.7 |  | Internal Combustion | Bio Gas |  | 17.025 | (6) | 0.40489 | 187.275 | 0.00018728
1121 | Constellation Power Source | Steel Winds | A | 323596 | Lackawanna | Erie | NY | 2007-01-23 | 20 | 2 | 6 |  | Wind Turbine | Wind |  | 10.3 | (8) (9) | 0.05879 | 92.7 | 9.27e-05
1124 | Coral Power, LLC | Lockport Cogen Pr | A | 23791 | Lockport | Niagara | NY | 1992-07-01 | 48.7 | 50.975 | 52.025 | Y | Combustion Turbine Portion | Natural Gas | No. 2 Fuel Oil | 690.69 | (10) |  | 305975.67 | 0.30598
1125 | Coral Power, LLC | Lockport Cogen Pr | A | 23791 | Lockport | Niagara | NY | 1992-07-01 | 48.7 | 50.975 | 52.025 | Y | Combustion Turbine Portion | Natural Gas | No. 2 Fuel Oil
1126 | Coral Power, LLC | Lockport Cogen Pr | A | 23791 | Lockport | Niagara | NY | 1992-07-01 | 48.7 | 50.975 | 52.025 | Y | Combustion Turbine Portion | Natural Gas | No. 2 Fuel Oil
1127 | Coral Power, LLC | Lockport Cogen Pr | A | 23791 | Lockport | Niagara | NY | 1992-07-01 | 48.7 | 50.975 | 52.025 | Y | Waste Heat Only | Natural Gas | No. 2 Fuel Oil
1129 | Coral Power, LLC | Niagara | A | 23895 | Niagara Falls | Niagara | NY | 1991-08-01 | 56 | 50.1 | 50.2 | Y | Steam Turbine (Fossil) | Bituminous Coal |  | 173.981 |  | 0.35466 | 173981 | 0.17398
1229 | Erie Boulevard Hydropower LP | Hydraulic Race | A | 23848 |  | Niagara | NY | 1942-01-01 | 4.68 | 3 | 0 |  | Conventional Hydro | Water |  | 13.635 |  | 0.33259 | 136.35 | 0.00013635
1332 | Indeck-Olean LP | Indeck-Olean | A | 23982 | Olean | Cattaraugus | NY | 1993-12-01 | 90.6 | 78.5 | 85.2 | Y | Combined Cycle | Natural Gas |  | 242.211 |  | 0.30518 | 107299.473 | 0.1073
1334 | Indeck-Yerkes LP | Indeck-Yerkes | A | 23781 | Tonawanda | Erie | NY | 1990-02-01 | 59.9 | 49.6 | 58 | Y | Combined Cycle | Natural Gas |  | 21.529 |  | 0.041029 | 9537.347 | 0.0095373
1336 | Innovative Energy Systems | Model City Energy | A | 24167 | Lewiston | Niagara | NY | 2001-06-01 | 5.6 | 5.2 | 5.4 |  | Internal Combustion | Bio Gas |  | 43.634 |  | 0.88947 | 479.974 | 0.00047997
1337 | Innovative Energy Systems | Modern LF | A | 323580 | Lewiston | Niagara | NY | 2006-02-01 | 6.4 | 6 | 6.1 |  | Internal Combustion | Bio Gas |  | 50.431 |  | 0.89953 | 554.741 | 0.00055474
1341 | Jamestown, City of | Jamestown 5 | A | 1658 | Jamestown | Chautauqua | NY | 1951-08-01 | 28.7 | 23.016 | 23.486 | Y | Steam Turbine (Fossil) | Bituminous Coal |  | 140.079 | (17) | 0.55717 | 140079 | 0.14008
1342 | Jamestown, City of | Jamestown 6 | A | 1658 | Jamestown | Chautauqua | NY | 1968-08-01 | 25 | 20.048 | 20.459 | Y | Steam Turbine (Fossil) | Bituminous Coal
1343 | Jamestown, City of | Jamestown 7 | A | 1659 | Jamestown | Chautauqua | NY | 2002-01-01 | 47.3 | 40 | 47.2 | Y | Combustion Turbine | Natural Gas |  | 15.922 |  | 0.038427 | 7053.446 | 0.0070534
1469 | New York Power Authority | Lewiston PS | A | 23760 | Niagara Falls | Niagara | NY | 1961-01-01 | 240 | 240 | 240 |  | Pumped Storage Hydro | Water |  | 13285.556 | (23) |  | 132855.56 | 0.13286
1470 | New York Power Authority | Moses Niagara | A | 23760 | Niagara Falls | Niagara | NY | 1961-01-01 | 2515.5 | 2448.5 | 2445.7 |  | Conventional Hydro | Water
1529 | Niagara Mohawk Power Corp. | Fortistar - N.Tonawanda | A | 24026 | N Tonawanda | Erie | NY | 1993-06-01 | 55.3 | 53.8 | 63.3 | Y | Combined Cycle | Natural Gas |  | 24.361 |  | 0.050288 | 10791.923 | 0.010792
1530 | Niagara Mohawk Power Corp. | General Mills Inc | A | 23808 |  | Erie | NY | 1988-12-01 | 3.8 | 3.2 | 4.3 | Y | Combined Cycle | Natural Gas |  | 4.428 |  | 0.13302 | 1961.604 | 0.0019616
1536 | Niagara Mohawk Power Corp. | Algon.-Burt Dam Assoc. | A | 23774 |  | Niagara | NY | 1987-12-01 | 0.4 | 0.205 | 0.195 |  | Conventional Hydro | Water |  | 0.684 |  | 0.19521 | 6.84 | 6.84e-06
1537 | Niagara Mohawk Power Corp. | Cal Ban Power | A | 23774 |  | Allegany | NY | 1995-06-01 | 0.1 | 0.008 | 0.009 | Y | Internal Combustion | Natural Gas |  | 0.032 |  | 0.03653 | 14.176 | 1.4176e-05
1538 | Niagara Mohawk Power Corp. | Hydrocarbon-Algny | A | 23774 |  | Allegany | NY | 1992-12-01 | 0.2 | 0 | 0 | Y | Internal Combustion | Natural Gas
1539 | Niagara Mohawk Power Corp. | Laidlaw Energy | A | 23774 | Ellicottville | Cattaraugus | NY | 1991-07-01 | 3 | 0 | 0 | Y | Steam Turbine (Fossil) | Natural Gas
1540 | Niagara Mohawk Power Corp. | Laidlaw Energy | A | 23774 | Ellicottville | Cattaraugus | NY | 1991-07-01 | 3 | 0 | 0 | Y | Combustion Turbine | Natural Gas
1639 | NRG Power, Inc. | Dunkirk 1 | A | 23563 | Dunkirk | Chautauqua | NY | 1950-11-01 | 80 | 79.2 | 81.1 | N | Steam Turbine (Fossil) | Bituminous Coal |  | 540.496 |  | 0.77126 | 540496 | 0.5405
1640 | NRG Power, Inc. | Dunkirk 2 | A | 23564 | Dunkirk | Chautauqua | NY | 1950-12-01 | 80 | 84.2 | 80.8 | N | Steam Turbine (Fossil) | Bituminous Coal |  | 540.936 |  | 0.77188 | 540936 | 0.54094
1641 | NRG Power, Inc. | Dunkirk 3 | A | 23565 | Dunkirk | Chautauqua | NY | 1959-09-01 | 200 | 196 | 198.6 | N | Steam Turbine (Fossil) | Bituminous Coal |  | 1283.778 |  | 0.73275 | 1283778 | 1.2838
1642 | NRG Power, Inc. | Dunkirk 4 | A | 23566 | Dunkirk | Chautauqua | NY | 1960-08-01 | 200 | 197.1 | 192.1 | N | Steam Turbine (Fossil) | Bituminous Coal |  | 1089.779 |  | 0.62202 | 1089779 | 1.0898
1643 | NRG Power, Inc. | Dunkirk IC 2 | A | x | Dunkirk | Chautauqua | NY | 1990-01-01 | 0.5 | 0 | 0 | N | Internal Combustion | No. 2 Fuel Oil
1644 | NRG Power, Inc. | Huntley 65 (Retired 6/2/2007) | A | 23559 | Tonawanda | Erie | NY | 1953-12-01 | 100 | 0 | 0 | N | Steam Turbine (Fossil) | Bituminous Coal |  | 107.645 | (25) | 0.12288 | 107645 | 0.10765
1645 | NRG Power, Inc. | Huntley 66 (Retired 6/2/2007) | A | 23560 | Tonawanda | Erie | NY | 1954-12-01 | 100 | 0 | 0 | N | Steam Turbine (Fossil) | Bituminous Coal |  | 128.409 | (26) | 0.14659 | 128409 | 0.12841
1646 | NRG Power, Inc. | Huntley 67 | A | 23561 | Tonawanda | Erie | NY | 1957-12-01 | 218 | 194.5 | 198 | N | Steam Turbine (Fossil) | Bituminous Coal |  | 1203.776 |  | 0.63035 | 1203776 | 1.2038
1647 | NRG Power, Inc. | Huntley 68 | A | 23562 | Tonawanda | Erie | NY | 1958-12-01 | 218 | 190 | 192 | N | Steam Turbine (Fossil) | Bituminous Coal |  | 1157.795 |  | 0.60628 | 1157795 | 1.1578
1648 | NRG Power, Inc. | Huntley IC 1 | A | x | Tonawanda | Erie | NY | 1967-08-01 | 0.7 | 0 | 0 | N | Internal Combustion | No. 2 Fuel Oil
Totals | [8 empty] | 5267.38 | [6 empty] | 26618.055 |  |  | 12558105.821 | 12.5581

## Zone B
Line No. | Billing Org | Station Unit | Zone | PTID | Town | Cnty | St | MM-DD-YYYY | Nameplate MW | CAPABILITY SUM MW | CAPABILITY WIN MW | DUAL | Unit Type | Fuel Type 1 | Fuel Type 2 | 2007 GWh | Notes | Capacity | CO2 Emissions MTCO2 | CO2 Emissions MMTCO2
1115 | Constellation Power Source | Ginna | B | 23603 | Ontario | Wayne | NY | 1970-07-01 | 612.1 | 580.1 | 583.4 |  | Steam (PWR Nuclear) | Uranium |  | 4930.528 |  | 0.91953 | 325414.848 | 0.32541
1117 | Constellation Power Source | Mill Seat | B | 323607 | Riga | Monroe | NY | 2007-07-20 | 4.8 | 4.7 | 4.7 |  | Internal Combustion | Bio Gas |  | 16.651 | (7) | 0.396 | 183.161 | 0.00018316
1118 | Constellation Power Source | Monroe Livingston | B | 24207 | Scottsville | Monroe | NY | 1988-11-01 | 2.4 | 1.5 | 1.9 |  | Internal Combustion | Bio Gas |  | 13.682 |  | 0.65078 | 150.502 | 0.0001505
1209 | Erie Boulevard Hydropower LP | Glenwood 1 | B | 24046 |  | Orleans | NY | 1950-01-01 | 0.5 | 0.523 | 0.633 |  | Conventional Hydro | Water |  | 1.818 |  | 0.41507 | 18.18 | 1.818e-05
1210 | Erie Boulevard Hydropower LP | Glenwood 2 | B | 24046 |  | Orleans | NY | 1950-01-01 | 0.5 | 0.523 | 0.633 |  | Conventional Hydro | Water |  | 1.8 |  | 0.41096 | 18 | 1.8e-05
1211 | Erie Boulevard Hydropower LP | Glenwood 3 | B | 24046 |  | Orleans | NY | 1950-01-01 | 0.5 | 0.523 | 0.633 |  | Conventional Hydro | Water |  | 2.598 |  | 0.59315 | 25.98 | 2.598e-05
1250 | Erie Boulevard Hydropower LP | Oak Orchard | B | 24046 |  | Orleans | NY | 1941-01-01 | 0.35 | 0.3 | 0 |  | Conventional Hydro | Water |  | 1.281 |  | 0.41781 | 12.81 | 1.281e-05
1310 | Erie Boulevard Hydropower LP | Waterport 1 | B | 24046 |  | Orleans | NY | 1941-01-01 | 2.25 | 0.838 | 1.771 |  | Conventional Hydro | Water |  | 4.621 |  | 0.23445 | 46.21 | 4.621e-05
1311 | Erie Boulevard Hydropower LP | Waterport 2 | B | 24046 |  | Orleans | NY | 1968-01-01 | 2.45 | 0.912 | 1.929 |  | Conventional Hydro | Water |  | 8.732 |  | 0.40686 | 87.32 | 8.732e-05
1669 | Rochester Gas and Electric Corp. | Allegany GT | B | 23514 | Hume | Allegany | NY | 1995-03-01 | 42 | 38.239 | 38.866 | Y | Combustion Turbine Portion | Natural Gas |  | 76.422 | (27) | 0.20771 | 33854.946 | 0.033855
1670 | Rochester Gas and Electric Corp. | Allegany ST | B | 23514 | Hume | Allegany | NY | 1995-03-01 | 25 | 22.761 | 23.134 | Y | Waste Heat Only | Natural Gas
1671 | Rochester Gas and Electric Corp. | Beebee GT | B | 23619 | Rochester | Monroe | NY | 1969-06-01 | 19 | 15 | 18 | N | Combustion Turbine | No. 2 Fuel Oil |  | 0.442 |  | 0.0026556 | 328.406 | 0.00032841
1672 | Rochester Gas and Electric Corp. | Mills Mills | B | X | Fillmore | Allegany | NY | 1906-07-01 | 0.2 | 0 | 0 |  | Conventional Hydro | Water
1673 | Rochester Gas and Electric Corp. | Mt Morris | B | X | Mt Morris | Livingston | NY | 1916-07-01 | 0.3 | 0 | 0 |  | Conventional Hydro | Water
1674 | Rochester Gas and Electric Corp. | Russell 1 (Retired - 1/31/2008) | B | 23602 | Greece | Monroe | NY | 1948-11-01 | 46 | 0 | 0 | N | Steam Turbine (Fossil) | Bituminous Coal |  | 211.766 |  | 0.52553 | 211766 | 0.21177
1675 | Rochester Gas and Electric Corp. | Russell 2 (Retired - 2/15/2008) | B | 23532 | Greece | Monroe | NY | 1950-11-01 | 62.5 | 0 | 0 | N | Steam Turbine (Fossil) | Bituminous Coal |  | 330.407 |  | 0.60348 | 330407 | 0.33041
1676 | Rochester Gas and Electric Corp. | Russell 3 | B | 23549 | Greece | Monroe | NY | 1953-09-01 | 62.5 | 41.7 | 48.5 | N | Steam Turbine (Fossil) | Bituminous Coal |  | 257.004 |  | 0.46941 | 257004 | 0.257
1677 | Rochester Gas and Electric Corp. | Russell 4 | B | 23556 | Greece | Monroe | NY | 1957-02-01 | 81.6 | 77.7 | 80.2 | N | Steam Turbine (Fossil) | Bituminous Coal |  | 422.582 |  | 0.59118 | 422582 | 0.42258
1678 | Rochester Gas and Electric Corp. | Station 2 1 | B | 23604 | Rochester | Monroe | NY | 1913-07-01 | 6.5 | 3.476 | 6.159 |  | Conventional Hydro | Water |  | 159.409 | (28) |  | 1594.09 | 0.0015941
1679 | Rochester Gas and Electric Corp. | Station 26 1 | B | 23604 | Rochester | Monroe | NY | 1952-08-01 | 3 | 1.604 | 2.842 |  | Conventional Hydro | Water
1680 | Rochester Gas and Electric Corp. | Station 5 1 | B | 23604 | Rochester | Monroe | NY | 1918-07-01 | 12.9 | 6.898 | 12.222 |  | Conventional Hydro | Water
1681 | Rochester Gas and Electric Corp. | Station 5 2 | B | 23604 | Rochester | Monroe | NY | 1918-07-01 | 12.9 | 6.898 | 12.222 |  | Conventional Hydro | Water
1682 | Rochester Gas and Electric Corp. | Station 5 3 | B | 23604 | Rochester | Monroe | NY | 1918-07-01 | 18 | 9.625 | 17.054 |  | Conventional Hydro | Water
1683 | Rochester Gas and Electric Corp. | Station 9 | B | 23652 | Rochester | Monroe | NY | 1969-11-01 | 19 | 15 | 18 |  | Combustion Turbine | Natural Gas |  | 0.544 |  | 0.0032684 | 240.992 | 0.00024099
1684 | Rochester Gas and Electric Corp. | Wiscoy 1 | B | X | Fillmore | Allegany | NY | 1922-07-01 | 0.6 | 0 | 0 |  | Conventional Hydro | Water
1685 | Rochester Gas and Electric Corp. | Wiscoy 2 | B | X | Fillmore | Allegany | NY | 1922-07-01 | 0.5 | 0 | 0 |  | Conventional Hydro | Water
1699 | Seneca Power Partners, L.P. | Batavia | B | 24024 | Batavia | Genesee | NY | 1992-06-01 | 67.3 | 52.4 | 60.6 | Y | Combined Cycle | Natural Gas |  | 18.371 |  | 0.031161 | 8138.353 | 0.0081384
1714 | Western New York Wind Corp. | Wethersfield Wind Power | B | 24143 | Wethersfield | Wyoming | NY | 2000-10-01 | 6.6 | 0.66 | 1.98 |  | Wind Turbine | Wind |  | 15.537 | (30) | 0.26873 | 139.833 | 0.00013983
Totals | [8 empty] | 1112.25 | [6 empty] | 6474.195 |  |  | 1592012.631 | 1.592

## Zone C
Line No. | Billing Org | Station Unit | Zone | PTID | Town | Cnty | St | MM-DD-YYYY | Nameplate MW | CAPABILITY SUM MW | CAPABILITY WIN MW | DUAL | Unit Type | Fuel Type 1 | Fuel Type 2 | 2007 GWh | Notes | Capacity | CO2 Emissions MTCO2 | CO2 Emissions MMTCO2
1001 | AES Corp. | Cayuga 1 | C | 23584 | Lansing | Tompkins | NY | 1955-09-01 | 167.2 | 151.1 | 154.1 | N | Steam Turbine (Fossil) | Bituminous Coal |  | 1092.264 |  | 0.74574 | 1092264 | 1.0923
1002 | AES Corp. | Cayuga 2 | C | 23585 | Lansing | Tompkins | NY | 1958-10-01 | 155.3 | 154.7 | 153.6 | N | Steam Turbine (Fossil) | Bituminous Coal |  | 1165.327 |  | 0.85659 | 1165327 | 1.1653
1003 | AES Corp. | Cayuga IC 1 | C | 23629 | Lansing | Tompkins | NY | 1967-08-01 | 2.8 | 0 | 0 | N | Internal Combustion | No. 2 Fuel Oil
1004 | AES Corp. | Cayuga IC 2 | C | 23629 | Lansing | Tompkins | NY | 1967-08-01 | 2.8 | 0 | 0 | N | Internal Combustion | No. 2 Fuel Oil
1005 | AES Corp. | Greenidge 3 | C | 23582 | Torrey | Yates | NY | 1950-04-01 | 50 | 52.7 | 52.5 | N | Steam Turbine (Fossil) | Bituminous Coal |  | 44.697 |  | 0.10205 | 44697 | 0.044697
1006 | AES Corp. | Greenidge 4 | C | 23583 | Torrey | Yates | NY | 1953-12-01 | 112 | 105.2 | 102.5 | N | Steam Turbine (Fossil) | Bituminous Coal | Wood | 652.889 |  | 0.66545 | 652889 | 0.65289
1008 | AES Corp. | Westover 7 | C | 23579 | Union | Broome | NY | 1944-01-01 | 75 | 40.7 | 42.4 | N | Steam Turbine (Fossil) | Bituminous Coal |  | 33.56 |  | 0.051081 | 33560 | 0.03356
1009 | AES Corp. | Westover 8 | C | 23580 | Union | Broome | NY | 1951-12-01 | 43.8 | 80.9 | 84 | N | Steam Turbine (Fossil) | Bituminous Coal |  | 591.646 |  |  | 591646 | 0.59165
1081 | Canastota Wind Power, LLC | Fenner Wind Power | C | 24204 | Fenner | Madison | NY | 2001-12-01 | 30 | 3 | 9 |  | Wind Turbine | Wind |  | 72.32 | (5) | 0.27519 | 650.88 | 0.00065088
1082 | Carr Street Generating Station LP | Carr St.-E. Syr | C | 24060 | Dewitt | Onondaga | NY | 1993-08-01 | 122.6 | 89 | 102.7 | Y | Combined Cycle | Natural Gas |  | 55.198 |  | 0.051396 | 24452.714 | 0.024453
1116 | Constellation Power Source | High Acres | C | 23767 | Fairport | Wayne | NY | 1991-06-01 | 3.2 | 3.2 | 3.2 | N | Internal Combustion | Bio Gas |  | 28.413 |  |  | 312.543 | 0.00031254
1119 | Constellation Power Source | Nine Mile Pt 1 | C | 23575 | Scriba | Oswego | NY | 1969-11-01 | 641.8 | 627 | 629.8 |  | Steam (BWR Nuclear) | Uranium |  | 4762.881 |  | 0.84716 | 314350.146 | 0.31435
1120 | Constellation Power Source | Nine Mile Pt 2 | C | 23744 | Scriba | Oswego | NY | 1988-08-01 | 1259.3 | 1136.7 | 1150 |  | Steam (BWR Nuclear) | Uranium |  | 9201.143 |  | 0.83408 | 607275.438 | 0.60728
1137 | Dynegy Power Inc. | Independence | C | 23800 | Scriba | Oswego | NY | 1994-11-01 | 1254 | 944.4 | 1088.8 | Y | Combined Cycle | Natural Gas |  | 2387.969 |  | 0.21738 | 1057870.267 | 1.0579
1141 | Entergy Nuclear | Fitzpatrick 1 | C | 23598 | Scriba | Oswego | NY | 1975-07-01 | 882 | 858.9 | 860.1 |  | Steam (BWR Nuclear) | Uranium |  | 6918.35 |  | 0.89543 | 456611.1 | 0.45661
1149 | Erie Boulevard Hydropower LP | Baldwinsville 1 | C | 24041 |  | Onondaga | NY | 1927-01-01 | 0.32 | 0.2 | 0.25 |  | Conventional Hydro | Water |  | 1.496 |  | 0.53368 | 14.96 | 1.496e-05
1150 | Erie Boulevard Hydropower LP | Baldwinsville 2 | C | 24041 |  | Onondaga | NY | 1927-01-01 | 0.32 | 0.2 | 0.25 |  | Conventional Hydro | Water |  | 0.959 |  | 0.34211 | 9.59 | 9.59e-06
1158 | Erie Boulevard Hydropower LP | Bennetts Bridge 1 | C | 24043 |  | Oswego | NY | 1964-01-01 | 6.375 | 3.622 | 7.054 |  | Conventional Hydro | Water |  | 8.45 |  | 0.15131 | 84.5 | 8.45e-05
1159 | Erie Boulevard Hydropower LP | Bennetts Bridge 2 | C | 24043 |  | Oswego | NY | 1966-01-01 | 6.375 | 3.622 | 7.054 |  | Conventional Hydro | Water |  | 14.669 |  | 0.26267 | 146.69 | 0.00014669
1160 | Erie Boulevard Hydropower LP | Bennetts Bridge 3 | C | 24043 |  | Oswego | NY | 1970-01-01 | 7 | 3.978 | 7.746 |  | Conventional Hydro | Water |  | 37.819 |  | 0.61675 | 378.19 | 0.00037819
1161 | Erie Boulevard Hydropower LP | Bennetts Bridge 4 | C | 24043 |  | Oswego | NY | 1970-01-01 | 7 | 3.978 | 7.746 |  | Conventional Hydro | Water |  | 31.074 |  | 0.50675 | 310.74 | 0.00031074
1207 | Erie Boulevard Hydropower LP | Fulton 1 | C | 24041 |  | Oswego | NY | 1924-01-01 | 0.8 | 0.678 | 0.704 |  | Conventional Hydro | Water |  | 5.015 |  | 0.71561 | 50.15 | 5.015e-05
1208 | Erie Boulevard Hydropower LP | Fulton 2 | C | 24041 |  | Oswego | NY | 1928-01-01 | 0.45 | 0.382 | 0.396 |  | Conventional Hydro | Water |  | 1.81 |  | 0.45916 | 18.1 | 1.81e-05
1212 | Erie Boulevard Hydropower LP | Granby 1 | C | 24041 |  | Oswego | NY | 1983-05-01 | 5 | 5.16 | 5.05 |  | Conventional Hydro | Water |  | 15.065 |  | 0.34395 | 150.65 | 0.00015065
1213 | Erie Boulevard Hydropower LP | Granby 2 | C | 24041 |  | Oswego | NY | 1983-05-01 | 5 | 5.16 | 5.05 |  | Conventional Hydro | Water |  | 17.839 |  | 0.40728 | 178.39 | 0.00017839
1237 | Erie Boulevard Hydropower LP | Lighthouse Hill 1 | C | 24043 |  | Oswego | NY | 1930-01-01 | 3.75 | 1.775 | 3.95 |  | Conventional Hydro | Water |  | 9.438 |  | 0.28731 | 94.38 | 9.438e-05
1238 | Erie Boulevard Hydropower LP | Lighthouse Hill 2 | C | 24043 |  | Oswego | NY | 1930-01-01 | 3.75 | 1.775 | 3.95 |  | Conventional Hydro | Water |  | 11.905 |  | 0.3624 | 119.05 | 0.00011905
1241 | Erie Boulevard Hydropower LP | Minetto 2 | C | 24041 |  | Oswego | NY | 1915-01-01 | 1.6 | 1.508 | 1.5 |  | Conventional Hydro | Water |  | 7.626 |  | 0.54409 | 76.26 | 7.626e-05
1242 | Erie Boulevard Hydropower LP | Minetto 3 | C | 24041 |  | Oswego | NY | 1915-01-01 | 1.6 | 1.508 | 1.5 |  | Conventional Hydro | Water |  | 6.566 |  | 0.46846 | 65.66 | 6.566e-05
1243 | Erie Boulevard Hydropower LP | Minetto 4 | C | 24041 |  | Oswego | NY | 1915-01-01 | 1.6 | 1.508 | 1.5 |  | Conventional Hydro | Water |  | 8.195 |  | 0.58469 | 81.95 | 8.195e-05
1244 | Erie Boulevard Hydropower LP | Minetto 5 | C | 24041 |  | Oswego | NY | 1975-01-01 | 1.6 | 1.508 | 1.5 |  | Conventional Hydro | Water |  | 6.7 |  | 0.47803 | 67 | 6.7e-05
1245 | Erie Boulevard Hydropower LP | Minetto 6 | C | 24041 |  | Oswego | NY | 1975-01-01 | 1.6 | 1.508 | 1.5 |  | Conventional Hydro | Water |  | 6.318 |  | 0.45077 | 63.18 | 6.318e-05
1253 | Erie Boulevard Hydropower LP | Oswego Falls E 1 | C | 24041 |  | Oswego | NY | 1914-01-01 | 1.5 | 1.547 | 1.533 |  | Conventional Hydro | Water |  | 7.82 |  | 0.59513 | 78.2 | 7.82e-05
1254 | Erie Boulevard Hydropower LP | Oswego Falls E 2 | C | 24041 |  | Oswego | NY | 1914-01-01 | 1.5 | 1.547 | 1.533 |  | Conventional Hydro | Water |  | 6.806 |  | 0.51796 | 68.06 | 6.806e-05
1255 | Erie Boulevard Hydropower LP | Oswego Falls E 3 | C | 24041 |  | Oswego | NY | 1914-01-01 | 1.5 | 1.547 | 1.533 |  | Conventional Hydro | Water |  | 8.849 |  | 0.67344 | 88.49 | 8.849e-05
1256 | Erie Boulevard Hydropower LP | Oswego Falls W 4 | C | 24041 |  | Oswego | NY | 1914-01-01 | 0.928 | 0.76 | 0.95 |  | Conventional Hydro | Water |  | 3.033 |  | 0.3731 | 30.33 | 3.033e-05
1257 | Erie Boulevard Hydropower LP | Oswego Falls W 5 | C | 24041 |  | Oswego | NY | 1914-01-01 | 0.928 | 0.76 | 0.95 |  | Conventional Hydro | Water |  | 2.76 |  | 0.33951 | 27.6 | 2.76e-05
1306 | Erie Boulevard Hydropower LP | Varick 2 | C | 24041 |  | Oswego | NY | 1926-01-01 | 2.2 | 1.409 | 1.233 |  | Conventional Hydro | Water |  | 6.624 |  | 0.34371 | 66.24 | 6.624e-05
1307 | Erie Boulevard Hydropower LP | Varick 3 | C | 24041 |  | Oswego | NY | 1926-01-01 | 2.5 | 1.602 | 1.401 |  | Conventional Hydro | Water |  | 7.768 |  | 0.3547 | 77.68 | 7.768e-05
1308 | Erie Boulevard Hydropower LP | Varick 4 | C | 24041 |  | Oswego | NY | 1926-01-01 | 2.2 | 1.409 | 1.233 |  | Conventional Hydro | Water |  | 2.114 |  | 0.10969 | 21.14 | 2.114e-05
1309 | Erie Boulevard Hydropower LP | Varick 5 | C | 24041 |  | Oswego | NY | 1926-01-01 | 2.2 | 1.409 | 1.233 |  | Conventional Hydro | Water |  | 6.13 |  | 0.31808 | 61.3 | 6.13e-05
1330 | Indeck Energy Services of Silver Springs | Indeck-Silver Springs | C | 23768 | Silver Springs | Wyoming | NY | 1991-04-01 | 56.6 | 49.8 | 63.3 | Y | Combined Cycle | Natural Gas | No. 2 Fuel Oil | 12.899 |  | 0.026016 | 5714.257 | 0.0057143
1333 | Indeck-Oswego LP | Indeck-Oswego | C | 23783 | Oswego | Oswego | NY | 1990-05-01 | 57.4 | 49.6 | 61.7 | Y | Combined Cycle | Natural Gas |  | 24.474 |  | 0.048673 | 10841.982 | 0.010842
1338 | Innovative Energy Systems | Ontario LFGE | C | 23819 | Canandaigua | Ontario | NY | 2003-12-01 | 5.6 | 5.3 | 5.4 | N | Internal Combustion | Bio Gas |  | 46.05 |  | 0.93872 | 506.55 | 0.00050655
1339 | Innovative Energy Systems | Seneca Energy 1 | C | 23797 | Seneca Falls | Seneca | NY | 1996-03-01 | 9 | 8.3 | 5.85 | N | Internal Combustion | Bio Gas |  | 120.325 | (16) |  | 1323.575 | 0.0013236
1340 | Innovative Energy Systems | Seneca Energy 2 | C | 23797 | Seneca Falls | Seneca | NY | 1997-08-01 | 9 | 8.3 | 5.85 | N | Internal Combustion | Bio Gas
1482 | New York State Elec. & Gas Corp. | AA Dairy | C | x | Ithaca | Tompkins | NY | 1998-06-01 | 0.1 | 0 | 0 | N | Internal Combustion | Bio Gas
1487 | New York State Elec. & Gas Corp. | Auburn - Mill St. | C | x | Auburn | Cayuga | NY | 1981-10-01 | 0.4 | 0 | 0 |  | Conventional Hydro | Water
1488 | New York State Elec. & Gas Corp. | Auburn - No. Div.St | C | x | Auburn | Cayuga | NY | 1992-12-01 | 0.8 | 0 | 0 |  | Conventional Hydro | Water
1489 | New York State Elec. & Gas Corp. | Auburn - State St. | C | 24147 | Auburn | Cayuga | NY | 1995-01-01 | 7.4 | 5.6 | 8.3 |  | Combustion Turbine | Natural Gas |  | 0.344 |  | 0.0053067 | 152.392 | 0.00015239
1490 | New York State Elec. & Gas Corp. | Broome LFGE | C | 323600 | Binghamton | Broome | NY | 2007-09-01 | 2.1 | 2.1 | 2.1 |  | Internal Combustion | Bio Gas
1497 | New York State Elec. & Gas Corp. | Goodyear Lake | C | x | Milford | Oswego | NY | 1980-07-01 | 1.5 | 0 | 0 |  | Conventional Hydro | Water
1513 | New York State Elec. & Gas Corp. | Montville Falls | C | x | Moravia | Cayuga | NY | 1992-08-01 | 0.2 | 0 | 0 |  | Conventional Hydro | Water
1519 | New York State Elec. & Gas Corp. | Waterloo 2 | C | x | Waterloo | Seneca | NY | 1998-06-01 | 0.534 | 0 | 0 |  | Conventional Hydro | Water
1520 | New York State Elec. & Gas Corp. | Waterloo 3 | C | x | Waterloo | Seneca | NY | 1998-06-01 | 0.533 | 0 | 0 |  | Conventional Hydro | Water
1521 | New York State Elec. & Gas Corp. | Waterloo 4 | C | x | Waterloo | Seneca | NY | 1998-06-01 | 0.533 | 0 | 0 |  | Conventional Hydro | Water
1534 | Niagara Mohawk Power Corp. | Onondaga County | C | 23987 |  | Onondaga | NY | 1994-12-01 | 39.5 | 31.8 | 32.3 | Y | Steam Turbine (Fossil) | Refuse |  | 222.668 |  | 0.64351 | 5121.364 | 0.0051214
1541 | Niagara Mohawk Power Corp. | City of Oswego (H.D.) | C | 23634 |  | Oswego | NY | 1994-02-01 | 11.9 | 2.302 | 7.909 |  | Conventional Hydro | Water |  | 38.393 |  | 0.3683 | 383.93 | 0.00038393
1542 | Niagara Mohawk Power Corp. | Nottingham High School | C | 23634 |  | Onondaga | NY | 1988-06-01 | 0.2 | 0 | 0 | Y | Combined Cycle | Natural Gas
1543 | Niagara Mohawk Power Corp. | Onondaga Energy Partners | C | 23634 |  | Onondaga | NY | 1987-12-01 | 1.4 | 0.29 | 0.295 | Y | Internal Combustion | Bio Gas |  | 2.329 |  | 0.18991 | 25.619 | 2.5619e-05
1544 | Niagara Mohawk Power Corp. | Oswego County | C | 23634 |  | Oswego | NY | 1986-03-01 | 3.6 | 0.784 | 0.304 | Y | Steam Turbine (Fossil) | Refuse |  | 3.854 |  | 0.12221 | 88.642 | 8.8642e-05
1545 | Niagara Mohawk Power Corp. | Oswego HY Partners (Phoenix) | C | 23634 |  | Onondaga | NY | 1990-12-01 | 3.4 | 0.965 | 1.367 |  | Conventional Hydro | Water |  | 8.723 |  | 0.29288 | 87.23 | 8.723e-05
1546 | Niagara Mohawk Power Corp. | Seneca Limited | C | 23634 |  | Onondaga | NY | 1985-12-01 | 0.2 | 0 | 0 |  | Conventional Hydro | Water
1649 | NRG Power, Inc. | Oswego 5 | C | 23606 | Oswego | Oswego | NY | 1976-02-01 | 901.8 | 843.5 | 841.2 | N | Steam Turbine (Fossil) | No. 6 Fuel Oil |  | 158.866 |  | 0.02011 | 118037.438 | 0.11804
1650 | NRG Power, Inc. | Oswego 6 | C | 23613 | Oswego | Oswego | NY | 1980-07-01 | 901.8 | 825.5 | 829.7 | N | Steam Turbine (Fossil) | No. 6 Fuel Oil |  | 88.733 |  | 0.011232 | 65928.619 | 0.065929
1651 | NRG Power, Inc. | Oswego IC 1 | C | x | Oswego | Oswego | NY | 1967-08-01 | 0.7 | 0 | 0 | N | Internal Combustion | No. 2 Fuel Oil
1652 | NRG Power, Inc. | Oswego IC 2 | C | x | Oswego | Oswego | NY | 1976-02-01 | 0.8 | 0 | 0 | N | Internal Combustion | No. 2 Fuel Oil
1653 | NRG Power, Inc. | Oswego IC 3 | C | x | Oswego | Oswego | NY | 1980-07-01 | 0.8 | 0 | 0 | N | Internal Combustion | No. 2 Fuel Oil
1655 | Onondaga Cogeneration, LP | Onondaga Cogen | C | 23986 | Geddes | Onondaga | NY | 1993-11-01 | 105.8 | 78.3 | 87.1 | Y | Combined Cycle | Natural Gas |  | 9.13 |  | 0.009851 | 4044.59 | 0.0040446
1666 | Project Orange Associates | Project Orange 1 | C | 24174 | Syracuse | Onondaga | NY | 1992-06-01 | 49 | 39.7 | 49.8 | Y | Combustion Turbine | Natural Gas |  | 44.466 |  | 0.10359 | 19698.438 | 0.019698
1667 | Project Orange Associates | Project Orange 2 | C | 24166 | Syracuse | Onondaga | NY | 1992-06-01 | 49 | 38.1 | 49.8 | Y | Combustion Turbine | Natural Gas |  | 206.766 |  | 0.4817 | 91597.338 | 0.091597
1696 | Seneca Falls Power | Seneca Falls 1 | C | 23627 | Seneca Falls | Seneca | NY | 1998-06-01 | 1.8 | 0 | 0 |  | Conventional Hydro | Water
1697 | Seneca Falls Power | Seneca Falls 2 | C | 23627 | Seneca Falls | Seneca | NY | 1998-06-01 | 1.8 | 0 | 0 |  | Conventional Hydro | Water
1698 | Seneca Falls Power | Seneca Falls 4 | C | 23627 | Seneca Falls | Seneca | NY | 1998-06-01 | 2 | 0 | 0 |  | Conventional Hydro | Water
1710 | TransAlta Energy Marketing (U.S.) Inc. | Binghamton Cogen | C | 23790 | Binghamton | Broome | NY | 2001-03-01 | 47.7 | 42.2 | 49.3 | Y | Combined Cycle | Natural Gas | No. 2 Fuel Oil | 1.11 |  | 0.0026564 | 491.73 | 0.00049173
1712 | Trigen-Syracuse Energy Corp. | Trigen-Syracuse | C | 23856 | Syracuse | Onondaga | NY | 1991-08-01 | 101.1 | 72.1 | 64.2 | Y | Steam Turbine (Fossil) | Bituminous Coal | No. 2 Fuel Oil | 247.805 |  | 0.2798 | 247805 | 0.2478
Totals | [8 empty] | 7247.396 | [6 empty] | 28486.44 |  |  | 6616183.262 | 6.6162

## Zone D
Line No. | Billing Org | Station Unit | Zone | PTID | Town | Cnty | St | MM-DD-YYYY | Nameplate MW | CAPABILITY SUM MW | CAPABILITY WIN MW | DUAL | Unit Type | Fuel Type 1 | Fuel Type 2 | 2007 GWh | Notes | Capacity | CO2 Emissions MTCO2 | CO2 Emissions MMTCO2
1069 | Boralex Chateaugay, Inc. | Chateaugay Power | D | 23792 | Chateaugay | Franklin | NY | 1993-02-01 | 19.7 | 18.4 | 18 | N | Steam Turbine (Fossil) | Wood |  | 136.283 |  | 0.78972 | 3679.641 | 0.0036796
1148 | Erie Boulevard Hydropower LP | Allens Falls | D | 24042 |  | St Lawrence | NY | 1927-01-01 | 4.4 | 5.01 | 5.1 |  | Conventional Hydro | Water |  | 22.403 |  | 0.58123 | 224.03 | 0.00022403
1168 | Erie Boulevard Hydropower LP | Chasm 1 | D | 24042 |  | Franklin | NY | 1913-01-01 | 1 | 1.164 | 1.104 |  | Conventional Hydro | Water |  | 5.851 |  | 0.66792 | 58.51 | 5.851e-05
1169 | Erie Boulevard Hydropower LP | Chasm 2 | D | 24042 |  | Franklin | NY | 1913-01-01 | 1 | 1.164 | 1.104 |  | Conventional Hydro | Water |  | 7.136 |  | 0.81461 | 71.36 | 7.136e-05
1170 | Erie Boulevard Hydropower LP | Chasm 3 | D | 24042 |  | Franklin | NY | 1926-01-01 | 1.35 | 1.572 | 1.491 |  | Conventional Hydro | Water |  | 8.694 |  | 0.73516 | 86.94 | 8.694e-05
1205 | Erie Boulevard Hydropower LP | Franklin 1 | D | 24042 |  | Franklin | NY | 1911-01-01 | 1.135 | 1.055 | 1.05 |  | Conventional Hydro | Water |  | 5.491 |  | 0.55227 | 54.91 | 5.491e-05
1206 | Erie Boulevard Hydropower LP | Franklin 2 | D | 24042 |  | Franklin | NY | 1926-01-01 | 1.135 | 1.055 | 1.05 |  | Conventional Hydro | Water |  | 4.786 |  | 0.48136 | 47.86 | 4.786e-05
1228 | Erie Boulevard Hydropower LP | Hogansburg | D | 24042 |  | Franklin | NY | 1930-01-01 | 0.7 | 0.33 | 0.3 |  | Conventional Hydro | Water |  | 1.138 |  | 0.18558 | 11.38 | 1.138e-05
1240 | Erie Boulevard Hydropower LP | Macomb | D | 24042 |  | Franklin | NY | 1940-01-01 | 1 | 0.94 | 0.9 |  | Conventional Hydro | Water |  | 6.282 |  | 0.71712 | 62.82 | 6.282e-05
1258 | Erie Boulevard Hydropower LP | Parishville | D | 24042 |  | St Lawrence | NY | 1925-01-01 | 2.4 | 2.39 | 2.4 |  | Conventional Hydro | Water |  | 12.814 |  | 0.60949 | 128.14 | 0.00012814
1259 | Erie Boulevard Hydropower LP | Piercefield 1 | D | 24042 |  | St Lawrence | NY | 1957-01-01 | 1.5 | 1.539 | 1.5 |  | Conventional Hydro | Water |  | 8.974 |  | 0.68295 | 89.74 | 8.974e-05
1260 | Erie Boulevard Hydropower LP | Piercefield 2 | D | 24042 |  | St Lawrence | NY | 1924-01-01 | 0.6 | 0.616 | 0.6 |  | Conventional Hydro | Water |  | 3.09 |  | 0.5879 | 30.9 | 3.09e-05
1261 | Erie Boulevard Hydropower LP | Piercefield 3 | D | 24042 |  | St Lawrence | NY | 1924-01-01 | 0.6 | 0.616 | 0.6 |  | Conventional Hydro | Water |  | 2.618 |  | 0.4981 | 26.18 | 2.618e-05
1475 | New York Power Authority | St Lawrence - FDR | D | 23600 | Massena | St Lawrence | NY | 1958-07-01 | 912 | 856 | 840.5 |  | Conventional Hydro | Water |  | 6038.445 |  | 0.75583 | 60384.45 | 0.060384
1483 | New York State Elec. & Gas Corp. | Alice Falls 1 | D | 23915 | Ausable | Clinton | NY | 1991-11-01 | 1.5 | 1.5 | 1.571 |  | Conventional Hydro | Water |  | 3.222 |  | 0.24521 | 32.22 | 3.222e-05
1484 | New York State Elec. & Gas Corp. | Alice Falls 2 | D | 23915 | Ausable | Clinton | NY | 1991-11-01 | 0.6 | 0.6 | 0.629 |  | Conventional Hydro | Water |  | 1.474 |  | 0.28044 | 14.74 | 1.474e-05
1491 | New York State Elec. & Gas Corp. | Cadyville 1 | D | 23628 | Schuyler Falls | Clinton | NY | 1921-08-01 | 1.2 | 1.025 | 1.025 |  | Conventional Hydro | Water |  | 5.216 |  | 0.49619 | 52.16 | 5.216e-05
1492 | New York State Elec. & Gas Corp. | Cadyville 2 | D | 23628 | Schuyler Falls | Clinton | NY | 1921-08-01 | 1.2 | 1.025 | 1.025 |  | Conventional Hydro | Water |  | 4.463 |  | 0.42456 | 44.63 | 4.463e-05
1493 | New York State Elec. & Gas Corp. | Cadyville 3 | D | 23628 | Schuyler Falls | Clinton | NY | 1986-09-01 | 3.1 | 2.649 | 2.649 |  | Conventional Hydro | Water |  | 16.684 |  | 0.61438 | 166.84 | 0.00016684
1494 | New York State Elec. & Gas Corp. | Chasm Hydro | D | x | Chateaugay | Franklin | NY | 1982-03-01 | 1 | 0 | 0 |  | Conventional Hydro | Water
1498 | New York State Elec. & Gas Corp. | Harris Lake | D | x | Newcomb | Essex | NY | 1967-08-01 | 1.7 | 0 | 0 |  | Internal Combustion | No. 2 Fuel Oil
1499 | New York State Elec. & Gas Corp. | High Falls 1 | D | 23628 | Saranac | Clinton | NY | 1948-08-01 | 4 | 4.32 | 4.427 |  | Conventional Hydro | Water |  | 21.297 |  | 0.60779 | 212.97 | 0.00021297
1500 | New York State Elec. & Gas Corp. | High Falls 2 | D | 23628 | Saranac | Clinton | NY | 1949-08-01 | 4 | 4.32 | 4.427 |  | Conventional Hydro | Water |  | 22.358 |  | 0.63807 | 223.58 | 0.00022358
1501 | New York State Elec. & Gas Corp. | High Falls 3 | D | 23628 | Saranac | Clinton | NY | 1956-08-01 | 7 | 7.56 | 7.747 |  | Conventional Hydro | Water |  | 43.662 |  | 0.71204 | 436.62 | 0.00043662
1502 | New York State Elec. & Gas Corp. | Kent Falls 1 | D | 23628 | Schuyler Falls | Clinton | NY | 1928-08-01 | 3.2 | 3.071 | 3.071 |  | Conventional Hydro | Water |  | 12.013 |  | 0.42855 | 120.13 | 0.00012013
1503 | New York State Elec. & Gas Corp. | Kent Falls 2 | D | 23628 | Schuyler Falls | Clinton | NY | 1928-08-01 | 3.2 | 3.071 | 3.071 |  | Conventional Hydro | Water |  | 9.757 |  | 0.34807 | 97.57 | 9.757e-05
1504 | New York State Elec. & Gas Corp. | Kent Falls 3 | D | 23628 | Schuyler Falls | Clinton | NY | 1985-07-01 | 6 | 5.758 | 5.758 |  | Conventional Hydro | Water |  | 36.163 |  | 0.68803 | 361.63 | 0.00036163
1505 | New York State Elec. & Gas Corp. | Lower Saranac 1 | D | 23913 | Schuyler Falls | Clinton | NY | 1990-10-01 | 3.2 | 3.534 | 3.964 |  | Conventional Hydro | Water |  | 12.091 |  | 0.43133 | 120.91 | 0.00012091
1506 | New York State Elec. & Gas Corp. | Lower Saranac 2 | D | 23913 | Schuyler Falls | Clinton | NY | 1990-10-01 | 3.2 | 3.534 | 3.964 |  | Conventional Hydro | Water |  | 7.622 |  | 0.2719 | 76.22 | 7.622e-05
1507 | New York State Elec. & Gas Corp. | Lower Saranac 3 | D | 23913 | Schuyler Falls | Clinton | NY | 1990-10-01 | 0.3 | 0.331 | 0.372 |  | Conventional Hydro | Water |  | 0.695 |  | 0.26446 | 6.95 | 6.95e-06
1510 | New York State Elec. & Gas Corp. | Mill C 1 | D | 23628 | Plattsburgh | Clinton | NY | 1944-08-01 | 1 | 0.833 | 0.983 |  | Conventional Hydro | Water |  | 4.081 |  | 0.46587 | 40.81 | 4.081e-05
1511 | New York State Elec. & Gas Corp. | Mill C 2 | D | 23628 | Plattsburgh | Clinton | NY | 1943-08-01 | 1.2 | 1 | 1.18 |  | Conventional Hydro | Water |  | 3.724 |  | 0.35426 | 37.24 | 3.724e-05
1512 | New York State Elec. & Gas Corp. | Mill C 3 | D | 23628 | Plattsburgh | Clinton | NY | 1984-11-01 | 3.8 | 3.167 | 3.737 |  | Conventional Hydro | Water |  | 19.04 |  | 0.57198 | 190.4 | 0.0001904
1514 | New York State Elec. & Gas Corp. | Rainbow Falls 1 | D | 23628 | Ausable | Clinton | NY | 1926-08-01 | 1.3 | 1.5 | 1.55 |  | Conventional Hydro | Water |  | 6.047 |  | 0.531 | 60.47 | 6.047e-05
1515 | New York State Elec. & Gas Corp. | Rainbow Falls 2 | D | 23628 | Ausable | Clinton | NY | 1927-08-01 | 1.3 | 1.5 | 1.55 |  | Conventional Hydro | Water |  | 5.135 |  | 0.45091 | 51.35 | 5.135e-05
1516 | New York State Elec. & Gas Corp. | Saranac Energy 1 | D | 23793 | Plattsburgh | Clinton | NY | 1994-06-01 | 95.2 | 80.2 | 80.166 | Y | Combustion Turbine Portion | Natural Gas |  | 705.399 |  | 0.84585 | 312491.757 | 0.31249
1517 | New York State Elec. & Gas Corp. | Saranac Energy 2 | D | 23793 | Plattsburgh | Clinton | NY | 1994-06-01 | 95.2 | 80.2 | 80.167 | Y | Combustion Turbine Portion | Natural Gas |  | 698.865 |  | 0.83802 | 309597.195 | 0.3096
1518 | New York State Elec. & Gas Corp. | Saranac Energy 3 | D | 23793 | Plattsburgh | Clinton | NY | 1994-06-01 | 95.2 | 80.2 | 80.167 | Y | Waste Heat Only | Natural Gas |  | 672.776 |  | 0.80673 | 298039.768 | 0.29804
1547 | Niagara Mohawk Power Corp. | Franklin Hydro | D | 24054 |  | Franklin | NY | 1995-03-01 | 0.3 | 0.118 | 0.153 |  | Conventional Hydro | Water |  | 0.887 |  | 0.33752 | 8.87 | 8.87e-06
1548 | Niagara Mohawk Power Corp. | Synergics - Union Falls | D | 24055 |  | Clinton | NY | 1987-12-01 | 3 | 1.32 | 2.293 |  | Conventional Hydro | Water |  | 14.405 |  | 0.54814 | 144.05 | 0.00014405
1661 | Power City Partners, L.P. | Massena | D | 23902 | Massena | St Lawrence | NY | 1992-07-01 | 101.8 | 82.2 | 92.3 | Y | Combined Cycle | Natural Gas | No. 2 Fuel Oil | 12.726 |  | 0.014271 | 5637.618 | 0.0056376
1713 | Triton Power Company | Chateaugay High Falls | D | 323578 | Chateaugay | Franklin | NY | 1987-12-01 | 3 | 1.8 | 2.8 |  | Conventional Hydro | Water
Totals | [8 empty] | 1395.22 | [6 empty] | 8603.807 |  |  | 993223.559 | 0.99322

## Zone E
Line No. | Billing Org | Station Unit | Zone | PTID | Town | Cnty | St | MM-DD-YYYY | Nameplate MW | CAPABILITY SUM MW | CAPABILITY WIN MW | DUAL | Unit Type | Fuel Type 1 | Fuel Type 2 | 2007 GWh | Notes | Capacity | CO2 Emissions MTCO2 | CO2 Emissions MMTCO2
1010 | AG Energy, L.P. | Ogdensburg (Retired - 10/1/2007) | E | 24021 | Ogdensburg | St Lawrence | NY | 1993-11-01 | 99.3 | 0 | 0 | Y | Combined Cycle | Natural Gas | No. 2 Fuel Oil | 0.631 | (1) (2) | 0.0007254 | 279.533 | 0.00027953
1072 | Boralex Operations, Inc. | Sissonville | E | 23735 | Potsdam | St Lawrence | NY | 1990-08-01 | 3 | 2.3 | 3 |  | Conventional Hydro | Water |  | 12.948 |  | 0.49269 | 129.48 | 0.00012948
1122 | Coral Power, LLC | Fort Drum | E | 23780 | Watertown | Jefferson | NY | 1989-07-01 | 58 | 55.5 | 56.2 | Y | Steam Turbine (Fossil) | Bituminous Coal |  | 440.978 |  | 0.86793 | 440978 | 0.44098
1123 | Coral Power, LLC | Glen Park Hydro | E | 23778 | Glen Park | Jefferson | NY | 1986-01-01 | 32.6 | 12.9 | 41.4 |  | Conventional Hydro | Water |  | 132.072 |  | 0.46248 | 1320.72 | 0.0013207
1128 | Coral Power, LLC | Munnsville Wind Power | E | 323609 | Bouckville | Madison | NY | 2007-08-20 | 34.5 | 3.45 | 10.35 |  | Wind Turbine | Wind |  | 23.855 | (11) (12) | 0.078933 | 214.695 | 0.00021469
1153 | Erie Boulevard Hydropower LP | Beebee Island 1 | E | 24047 |  | Jefferson | NY | 1963-01-01 | 4 | 4.14 | 4.35 |  | Conventional Hydro | Water |  | 14.924 |  | 0.42591 | 149.24 | 0.00014924
1154 | Erie Boulevard Hydropower LP | Beebee Island 2 | E | 24047 |  | Jefferson | NY | 1968-01-01 | 4 | 4.14 | 4.35 |  | Conventional Hydro | Water |  | 22.642 |  | 0.64618 | 226.42 | 0.00022642
1155 | Erie Boulevard Hydropower LP | Belfort 1 | E | 24048 |  | Lewis | NY | 1903-01-01 | 0.4 | 0.398 | 0.412 |  | Conventional Hydro | Water |  | 1.575 |  | 0.44949 | 15.75 | 1.575e-05
1156 | Erie Boulevard Hydropower LP | Belfort 2 | E | 24048 |  | Lewis | NY | 1915-01-01 | 0.64 | 0.637 | 0.659 |  | Conventional Hydro | Water |  | 3.905 |  | 0.69653 | 39.05 | 3.905e-05
1157 | Erie Boulevard Hydropower LP | Belfort 3 | E | 24048 |  | Lewis | NY | 1918-01-01 | 1 | 0.995 | 1.029 |  | Conventional Hydro | Water |  | 5.639 |  | 0.64372 | 56.39 | 5.639e-05
1162 | Erie Boulevard Hydropower LP | Black River 1 | E | 24047 |  | Jefferson | NY | 1920-01-01 | 2 | 2.07 | 2.3 |  | Conventional Hydro | Water |  | 9.416 |  | 0.53744 | 94.16 | 9.416e-05
1163 | Erie Boulevard Hydropower LP | Black River 2 | E | 24047 |  | Jefferson | NY | 1920-01-01 | 2 | 2.07 | 2.3 |  | Conventional Hydro | Water |  | 12.083 |  | 0.68967 | 120.83 | 0.00012083
1164 | Erie Boulevard Hydropower LP | Black River 3 | E | 24047 |  | Jefferson | NY | 1920-01-01 | 2 | 2.07 | 2.3 |  | Conventional Hydro | Water |  | 9.645 |  | 0.55051 | 96.45 | 9.645e-05
1165 | Erie Boulevard Hydropower LP | Blake | E | 24056 |  | St Lawrence | NY | 1957-01-01 | 14.4 | 14.26 | 14.6 |  | Conventional Hydro | Water |  | 60.348 |  | 0.47841 | 603.48 | 0.00060348
1166 | Erie Boulevard Hydropower LP | Browns Falls 1 | E | 24044 |  | St Lawrence | NY | 1923-01-01 | 7.5 | 7.66 | 8.1 |  | Conventional Hydro | Water |  | 32.326 |  | 0.49202 | 323.26 | 0.00032326
1167 | Erie Boulevard Hydropower LP | Browns Falls 2 | E | 24044 |  | St Lawrence | NY | 1923-01-01 | 7.5 | 7.66 | 8.1 |  | Conventional Hydro | Water |  | 23.197 |  | 0.35307 | 231.97 | 0.00023197
1171 | Erie Boulevard Hydropower LP | Colton 1 | E | 24057 |  | St Lawrence | NY | 1962-01-01 | 10 | 9.87 | 9.967 |  | Conventional Hydro | Water |  | 75.025 |  | 0.85645 | 750.25 | 0.00075025
1172 | Erie Boulevard Hydropower LP | Colton 2 | E | 24057 |  | St Lawrence | NY | 1918-01-01 | 10 | 9.87 | 9.967 |  | Conventional Hydro | Water |  | 60.301 |  | 0.68837 | 603.01 | 0.00060301
1173 | Erie Boulevard Hydropower LP | Colton 3 | E | 24057 |  | St Lawrence | NY | 1928-01-01 | 10 | 9.87 | 9.967 |  | Conventional Hydro | Water |  | 51.849 |  | 0.59188 | 518.49 | 0.00051849
1174 | Erie Boulevard Hydropower LP | Deferiet 1 | E | 24047 |  | Jefferson | NY | 1925-01-01 | 3.6 | 3.643 | 3.567 |  | Conventional Hydro | Water |  | 16.206 |  | 0.51389 | 162.06 | 0.00016206
1175 | Erie Boulevard Hydropower LP | Deferiet 2 | E | 24047 |  | Jefferson | NY | 1925-01-01 | 3.6 | 3.643 | 3.567 |  | Conventional Hydro | Water |  | 20.45 |  | 0.64847 | 204.5 | 0.0002045
1176 | Erie Boulevard Hydropower LP | Deferiet 3 | E | 24047 |  | Jefferson | NY | 1925-01-01 | 3.6 | 3.643 | 3.567 |  | Conventional Hydro | Water |  | 10.699 |  | 0.33926 | 106.99 | 0.00010699
1179 | Erie Boulevard Hydropower LP | Eagle 1 | E | 24048 |  | Lewis | NY | 1914-01-01 | 1.3 | 1.072 | 1.117 |  | Conventional Hydro | Water |  | 6.554 |  | 0.57552 | 65.54 | 6.554e-05
1180 | Erie Boulevard Hydropower LP | Eagle 2 | E | 24048 |  | Lewis | NY | 1915-01-01 | 1.35 | 1.113 | 1.16 |  | Conventional Hydro | Water |  | 5.661 |  | 0.47869 | 56.61 | 5.661e-05
1181 | Erie Boulevard Hydropower LP | Eagle 3 | E | 24048 |  | Lewis | NY | 1919-01-01 | 1.35 | 1.113 | 1.16 |  | Conventional Hydro | Water |  | 10.707 |  | 0.90538 | 107.07 | 0.00010707
1182 | Erie Boulevard Hydropower LP | Eagle 4 | E | 24048 |  | Lewis | NY | 1925-01-01 | 2.05 | 1.691 | 1.762 |  | Conventional Hydro | Water |  | 10.546 |  | 0.58726 | 105.46 | 0.00010546
1183 | Erie Boulevard Hydropower LP | East Norfolk | E | 24057 |  | St Lawrence | NY | 1928-01-01 | 3 | 0 | 3.5 |  | Conventional Hydro | Water |  | 4.981 |  | 0.18954 | 49.81 | 4.981e-05
1184 | Erie Boulevard Hydropower LP | Eel Weir 1 | E | 24044 |  | St Lawrence | NY | 1928-01-01 | 0.5 | 0.25 | 0.37 |  | Conventional Hydro | Water |  | 2.101 |  | 0.47968 | 21.01 | 2.101e-05
1185 | Erie Boulevard Hydropower LP | Eel Weir 2 | E | 24044 |  | St Lawrence | NY | 1938-01-01 | 1.1 | 0.55 | 0.815 |  | Conventional Hydro | Water |  | 2.116 |  | 0.21959 | 21.16 | 2.116e-05
1186 | Erie Boulevard Hydropower LP | Eel Weir 3 | E | 24044 |  | St Lawrence | NY | 1938-01-01 | 1.1 | 0.55 | 0.815 |  | Conventional Hydro | Water |  | 3.952 |  | 0.41013 | 39.52 | 3.952e-05
1187 | Erie Boulevard Hydropower LP | Effley 1 | E | 24048 |  | Lewis | NY | 1902-01-01 | 0.4 | 0.389 | 0.405 |  | Conventional Hydro | Water |  | 2.547 |  | 0.72688 | 25.47 | 2.547e-05
1188 | Erie Boulevard Hydropower LP | Effley 2 | E | 24048 |  | Lewis | NY | 1907-01-01 | 0.4 | 0.389 | 0.405 |  | Conventional Hydro | Water |  | 2.345 |  | 0.66924 | 23.45 | 2.345e-05
1189 | Erie Boulevard Hydropower LP | Effley 3 | E | 24048 |  | Lewis | NY | 1910-01-01 | 0.6 | 0.584 | 0.608 |  | Conventional Hydro | Water |  | 3.344 |  | 0.63623 | 33.44 | 3.344e-05
1190 | Erie Boulevard Hydropower LP | Effley 4 | E | 24048 |  | Lewis | NY | 1923-01-01 | 1.56 | 1.518 | 1.581 |  | Conventional Hydro | Water |  | 6.431 |  | 0.4706 | 64.31 | 6.431e-05
1191 | Erie Boulevard Hydropower LP | Elmer 1 | E | 24048 |  | Lewis | NY | 1916-01-01 | 0.75 | 0.955 | 0.95 |  | Conventional Hydro | Water |  | 3.644 |  | 0.55464 | 36.44 | 3.644e-05
1192 | Erie Boulevard Hydropower LP | Elmer 2 | E | 24048 |  | Lewis | NY | 1916-01-01 | 0.75 | 0.955 | 0.95 |  | Conventional Hydro | Water |  | 6.967 |  |  | 69.67 | 6.967e-05
1202 | Erie Boulevard Hydropower LP | Five Falls | E | 24056 |  | St Lawrence | NY | 1955-01-01 | 22.5 | 22.63 | 23.5 |  | Conventional Hydro | Water |  | 95.702 |  | 0.48555 | 957.02 | 0.00095702
1203 | Erie Boulevard Hydropower LP | Flat Rock 1 | E | 24044 |  | St Lawrence | NY | 1924-01-01 | 3 | 2 | 2.7 |  | Conventional Hydro | Water |  | 8.994 |  | 0.34224 | 89.94 | 8.994e-05
1204 | Erie Boulevard Hydropower LP | Flat Rock 2 | E | 24044 |  | St Lawrence | NY | 1924-01-01 | 3 | 2 | 2.7 |  | Conventional Hydro | Water |  | 8.824 |  | 0.33577 | 88.24 | 8.824e-05
1214 | Erie Boulevard Hydropower LP | Hannawa Falls 1 | E | 24057 |  | St Lawrence | NY | 1914-01-01 | 3.6 | 3.485 | 3.8 |  | Conventional Hydro | Water |  | 18.525 |  | 0.58742 | 185.25 | 0.00018525
1215 | Erie Boulevard Hydropower LP | Hannawa Falls 2 | E | 24057 |  | St Lawrence | NY | 1920-01-01 | 3.6 | 3.485 | 3.8 |  | Conventional Hydro | Water |  | 24.701 |  | 0.78326 | 247.01 | 0.00024701
1216 | Erie Boulevard Hydropower LP | Herrings 1 | E | 24047 |  | Jefferson | NY | 1924-01-01 | 1.8 | 1.53 | 1.533 |  | Conventional Hydro | Water |  | 5.47 |  | 0.34691 | 54.7 | 5.47e-05
1217 | Erie Boulevard Hydropower LP | Herrings 2 | E | 24047 |  | Jefferson | NY | 1924-01-01 | 1.8 | 1.53 | 1.533 |  | Conventional Hydro | Water |  | 8.706 |  | 0.55213 | 87.06 | 8.706e-05
1218 | Erie Boulevard Hydropower LP | Herrings 3 | E | 24047 |  | Jefferson | NY | 1924-01-01 | 1.8 | 1.53 | 1.533 |  | Conventional Hydro | Water |  | 5.838 |  | 0.37024 | 58.38 | 5.838e-05
1219 | Erie Boulevard Hydropower LP | Heuvelton 1 | E | 24044 |  | St Lawrence | NY | 1924-01-01 | 0.52 | 0.13 | 0.45 |  | Conventional Hydro | Water |  | 2.704 |  | 0.59361 | 27.04 | 2.704e-05
1220 | Erie Boulevard Hydropower LP | Heuvelton 2 | E | 24044 |  | St Lawrence | NY | 1924-01-01 | 0.52 | 0.13 | 0.45 |  | Conventional Hydro | Water |  | 2.065 |  | 0.45333 | 20.65 | 2.065e-05
1221 | Erie Boulevard Hydropower LP | High Falls 1 | E | 24048 |  | Lewis | NY | 1925-01-01 | 1.6 | 1.74 | 1.867 |  | Conventional Hydro | Water |  | 12.087 |  | 0.86237 | 120.87 | 0.00012087
1222 | Erie Boulevard Hydropower LP | High Falls 2 | E | 24048 |  | Lewis | NY | 1925-01-01 | 1.6 | 1.74 | 1.867 |  | Conventional Hydro | Water |  | 11.402 |  | 0.8135 | 114.02 | 0.00011402
1223 | Erie Boulevard Hydropower LP | High Falls 3 | E | 24048 |  | Lewis | NY | 1925-01-01 | 1.6 | 1.74 | 1.867 |  | Conventional Hydro | Water |  | 6.429 |  | 0.45869 | 64.29 | 6.429e-05
1224 | Erie Boulevard Hydropower LP | Higley 1 | E | 24057 |  | St Lawrence | NY | 1913-01-01 | 1.2 | 1.152 | 1.152 |  | Conventional Hydro | Water |  | 10.517 |  |  | 105.17 | 0.00010517
1225 | Erie Boulevard Hydropower LP | Higley 2 | E | 24057 |  | St Lawrence | NY | 1913-01-01 | 1.2 | 1.152 | 1.152 |  | Conventional Hydro | Water |  | 10.107 |  | 0.96147 | 101.07 | 0.00010107
1226 | Erie Boulevard Hydropower LP | Higley 3 | E | 24057 |  | St Lawrence | NY | 1943-01-01 | 2.08 | 1.998 | 1.998 |  | Conventional Hydro | Water |  | 7.897 |  | 0.43341 | 78.97 | 7.897e-05
1227 | Erie Boulevard Hydropower LP | Higley 4 | E | 24057 |  | St Lawrence | NY | 1943-01-01 | 2.08 | 1.998 | 1.998 |  | Conventional Hydro | Water |  | 7.998 |  | 0.43895 | 79.98 | 7.998e-05
1230 | Erie Boulevard Hydropower LP | Inghams 1 | E | 24050 |  | Herkimer | NY | 1912-01-01 | 3.2 | 3.175 | 3.15 |  | Conventional Hydro | Water |  | 11.645 |  | 0.41542 | 116.45 | 0.00011645
1231 | Erie Boulevard Hydropower LP | Inghams 2 | E | 24050 |  | Herkimer | NY | 1912-01-01 | 3.2 | 3.175 | 3.15 |  | Conventional Hydro | Water |  | 14.484 |  | 0.5167 | 144.84 | 0.00014484
1234 | Erie Boulevard Hydropower LP | Kamargo 1 | E | 24047 |  | Jefferson | NY | 1921-01-01 | 1.8 | 1.767 | 1.767 |  | Conventional Hydro | Water |  | 6.425 |  | 0.40747 | 64.25 | 6.425e-05
1235 | Erie Boulevard Hydropower LP | Kamargo 2 | E | 24047 |  | Jefferson | NY | 1921-01-01 | 1.8 | 1.767 | 1.767 |  | Conventional Hydro | Water |  | 8.778 |  | 0.5567 | 87.78 | 8.778e-05
1236 | Erie Boulevard Hydropower LP | Kamargo 3 | E | 24047 |  | Jefferson | NY | 1921-01-01 | 1.8 | 1.767 | 1.767 |  | Conventional Hydro | Water |  | 6.143 |  | 0.38959 | 61.43 | 6.143e-05
1239 | Erie Boulevard Hydropower LP | Lower Newton Falls 1 | E | 24044 |  | St Lawrence | NY | 2002-07-01 | 0.5 | 0.63 | 0.3 |  | Conventional Hydro | Water |  | 2.863 |  | 0.65365 | 28.63 | 2.863e-05
1246 | Erie Boulevard Hydropower LP | Moshier 1 | E | 24048 |  | Herkimer | NY | 1929-01-01 | 4 | 3.985 | 4.05 |  | Conventional Hydro | Water |  | 16.303 |  | 0.46527 | 163.03 | 0.00016303
1247 | Erie Boulevard Hydropower LP | Moshier 2 | E | 24048 |  | Herkimer | NY | 1929-01-01 | 4 | 3.985 | 4.05 |  | Conventional Hydro | Water |  | 26.474 |  | 0.75554 | 264.74 | 0.00026474
1248 | Erie Boulevard Hydropower LP | Norfolk | E | 24057 |  | St Lawrence | NY | 1928-01-01 | 4.5 | 3.56 | 4.5 |  | Conventional Hydro | Water |  | 6.25 |  | 0.15855 | 62.5 | 6.25e-05
1249 | Erie Boulevard Hydropower LP | Norwood | E | 24057 |  | St Lawrence | NY | 1928-01-01 | 2 | 2.15 | 2.1 |  | Conventional Hydro | Water |  | 8.23 |  | 0.46975 | 82.3 | 8.23e-05
1251 | Erie Boulevard Hydropower LP | Oswegatchie 1 | E | 24044 |  | St Lawrence | NY | 1937-01-01 | 0.56 | 1.365 | 1.4 |  | Conventional Hydro | Water |  | 3.735 |  | 0.76137 | 37.35 | 3.735e-05
1252 | Erie Boulevard Hydropower LP | Oswegatchie 2 | E | 24044 |  | St Lawrence | NY | 1937-01-01 | 0.24 | 0.585 | 0.6 |  | Conventional Hydro | Water |  | 4.743 |  |  | 47.43 | 4.743e-05
1262 | Erie Boulevard Hydropower LP | Prospect | E | 24049 |  | Herkimer | NY | 1959-01-01 | 17.32 | 8.17 | 18.5 |  | Conventional Hydro | Water |  | 68.816 |  | 0.45356 | 688.16 | 0.00068816
1263 | Erie Boulevard Hydropower LP | Rainbow Falls | E | 24056 |  | St Lawrence | NY | 1956-01-01 | 22.5 | 23.7 | 23.9 |  | Conventional Hydro | Water |  | 99.252 |  | 0.50356 | 992.52 | 0.00099252
1264 | Erie Boulevard Hydropower LP | Raymondville | E | 24057 |  | St Lawrence | NY | 1928-01-01 | 2 | 2.01 | 2 |  | Conventional Hydro | Water |  | 9.741 |  | 0.55599 | 97.41 | 9.741e-05
1275 | Erie Boulevard Hydropower LP | Sewalls 1 | E | 24047 |  | Jefferson | NY | 1925-01-01 | 1 | 1.09 | 1.1 |  | Conventional Hydro | Water |  | 4.142 |  | 0.47283 | 41.42 | 4.142e-05
1276 | Erie Boulevard Hydropower LP | Sewalls 2 | E | 24047 |  | Jefferson | NY | 1925-01-01 | 1 | 1.09 | 1.1 |  | Conventional Hydro | Water |  | 6.73 |  | 0.76826 | 67.3 | 6.73e-05
1281 | Erie Boulevard Hydropower LP | Soft Maple 1 | E | 24048 |  | Lewis | NY | 1925-01-01 | 7.5 | 7.76 | 7 |  | Conventional Hydro | Water |  | 20.901 |  | 0.31813 | 209.01 | 0.00020901
1282 | Erie Boulevard Hydropower LP | Soft Maple 2 | E | 24048 |  | Lewis | NY | 1925-01-01 | 7.5 | 7.76 | 7 |  | Conventional Hydro | Water |  | 18.137 |  | 0.27606 | 181.37 | 0.00018137
1283 | Erie Boulevard Hydropower LP | South Colton | E | 24056 |  | St Lawrence | NY | 1954-01-01 | 19.35 | 19.71 | 20.2 |  | Conventional Hydro | Water |  | 81.257 |  | 0.47938 | 812.57 | 0.00081257
1284 | Erie Boulevard Hydropower LP | South Edwards 1 | E | 24044 |  | St Lawrence | NY | 1937-01-01 | 1 | 1.25 | 1.146 |  | Conventional Hydro | Water |  | 5.633 |  | 0.64304 | 56.33 | 5.633e-05
1285 | Erie Boulevard Hydropower LP | South Edwards 2 | E | 24044 |  | St Lawrence | NY | 1937-01-01 | 1 | 1.25 | 1.146 |  | Conventional Hydro | Water |  | 5.869 |  | 0.66998 | 58.69 | 5.869e-05
1286 | Erie Boulevard Hydropower LP | South Edwards 3 | E | 24044 |  | St Lawrence | NY | 1921-01-01 | 0.68 | 0.85 | 0.779 |  | Conventional Hydro | Water |  | 5.762 |  | 0.9673 | 57.62 | 5.762e-05
1287 | Erie Boulevard Hydropower LP | South Edwards 4 | E | 24044 |  | St Lawrence | NY | 1937-01-01 | 0.2 | 0.25 | 0.229 |  | Conventional Hydro | Water |  | 1.74 |  |  | 17.4 | 1.74e-05
1290 | Erie Boulevard Hydropower LP | Stark | E | 24056 |  | St Lawrence | NY | 1957-01-01 | 22.5 | 23.08 | 24.6 |  | Conventional Hydro | Water |  | 95.545 |  | 0.48475 | 955.45 | 0.00095545
1292 | Erie Boulevard Hydropower LP | Sugar Island 1 | E | 24057 |  | St Lawrence | NY | 1924-01-01 | 2.6 | 2.184 | 2.132 |  | Conventional Hydro | Water |  | 10.834 |  | 0.47568 | 108.34 | 0.00010834
1293 | Erie Boulevard Hydropower LP | Sugar Island 2 | E | 24057 |  | St Lawrence | NY | 1924-01-01 | 2.4 | 2.016 | 1.968 |  | Conventional Hydro | Water |  | 13.123 |  | 0.62419 | 131.23 | 0.00013123
1294 | Erie Boulevard Hydropower LP | Talcville 1 | E | 24044 |  | St Lawrence | NY | 1986-12-01 | 0.5 | 0.03 | 0.4 |  | Conventional Hydro | Water |  | 1.719 |  | 0.39247 | 17.19 | 1.719e-05
1295 | Erie Boulevard Hydropower LP | Talcville 2 | E | 24044 |  | St Lawrence | NY | 1986-12-01 | 0.5 | 0.03 | 0.4 |  | Conventional Hydro | Water |  | 0.449 |  | 0.10251 | 4.49 | 4.49e-06
1296 | Erie Boulevard Hydropower LP | Taylorville 1 | E | 24048 |  | Lewis | NY | 1913-01-01 | 1.1 | 1.044 | 1.051 |  | Conventional Hydro | Water |  | 4.206 |  | 0.43649 | 42.06 | 4.206e-05
1297 | Erie Boulevard Hydropower LP | Taylorville 2 | E | 24048 |  | Lewis | NY | 1913-01-01 | 1.1 | 1.044 | 1.051 |  | Conventional Hydro | Water |  | 5.443 |  | 0.56486 | 54.43 | 5.443e-05
1298 | Erie Boulevard Hydropower LP | Taylorville 3 | E | 24048 |  | Lewis | NY | 1913-01-01 | 1.1 | 1.044 | 1.051 |  | Conventional Hydro | Water |  | 5.173 |  | 0.53684 | 51.73 | 5.173e-05
1299 | Erie Boulevard Hydropower LP | Taylorville 4 | E | 24048 |  | Lewis | NY | 1927-01-01 | 1.2 | 1.139 | 1.147 |  | Conventional Hydro | Water |  | 9.535 |  | 0.90706 | 95.35 | 9.535e-05
1300 | Erie Boulevard Hydropower LP | Trenton Falls 5 | E | 24049 |  | Oneida | NY | 1919-01-01 | 6.8 | 6.162 | 9.471 |  | Conventional Hydro | Water |  | 57.066 |  | 0.958 | 570.66 | 0.00057066
1301 | Erie Boulevard Hydropower LP | Trenton Falls 6 | E | 24049 |  | Oneida | NY | 1919-01-01 | 6.4 | 5.799 | 8.914 |  | Conventional Hydro | Water |  | 42.313 |  | 0.75473 | 423.13 | 0.00042313
1302 | Erie Boulevard Hydropower LP | Trenton Falls 7 | E | 24049 |  | Oneida | NY | 1922-01-01 | 6.4 | 5.799 | 8.914 |  | Conventional Hydro | Water |  | 31.761 |  | 0.56651 | 317.61 | 0.00031761
1303 | Erie Boulevard Hydropower LP | Upper Newton Falls 2 | E | 24044 |  | St Lawrence | NY | 2002-07-01 | 0.5 | 0.41 | 0.1 |  | Conventional Hydro | Water |  | 2.166 |  | 0.49452 | 21.66 | 2.166e-05
1304 | Erie Boulevard Hydropower LP | Upper Newton Falls 3 | E | 24044 |  | St Lawrence | NY | 2002-07-01 | 0.5 | 0.41 | 0.1 |  | Conventional Hydro | Water |  | 2.685 |  | 0.61301 | 26.85 | 2.685e-05
1305 | Erie Boulevard Hydropower LP | Upper Newton Falls 4 | E | 24044 |  | St Lawrence | NY | 2002-07-01 | 0.5 | 0.41 | 0.1 |  | Conventional Hydro | Water |  | 1.386 |  | 0.31644 | 13.86 | 1.386e-05
1312 | Erie Boulevard Hydropower LP | Yaleville 1 | E | 24057 |  | St Lawrence | NY | 1940-01-01 | 0.5 | 0.18 | 0.205 |  | Conventional Hydro | Water |  | 2.015 |  | 0.46005 | 20.15 | 2.015e-05
1313 | Erie Boulevard Hydropower LP | Yaleville 2 | E | 24057 |  | St Lawrence | NY | 1940-01-01 | 0.72 | 0.26 | 0.295 |  | Conventional Hydro | Water |  | 1.345 |  | 0.21325 | 13.45 | 1.345e-05
1314 | Flat Rock Windpower, LLC | Maple Ridge 1 | E | 323574 | Lowville | Lewis | NY | 2006-01-01 | 231 | 23.1 | 69.3 |  | Wind Turbine | Wind |  | 729.235 | (13) (14) | 0.36037 | 6563.115 | 0.0065631
1315 | Flat Rock Windpower, LLC | Maple Ridge 2 | E | 323611 | Lowville | Lewis | NY | 2007-12-01 | 90.7 | 9.07 | 27.21 |  | Wind Turbine | Wind |  |  | (14)
1327 | Hampshire Paper Co., Inc. | Hampshire Paper | E | 323593 | Gouverneur | St Lawrence | NY | 1987-03-01 | 3.4 | 3.4 | 1.6 |  | Conventional Hydro | Water |  | 17.564 |  | 0.58971 | 175.64 | 0.00017564
1329 | Horizon Wind Energy LLC | Madison Wind Power | E | 24146 | Madison | Madison | NY | 2000-09-01 | 11.55 | 1.155 | 3.465 |  | Wind Turbine | Wind |  | 21.254 | (15) | 0.21007 | 191.286 | 0.00019129
1434 | Lyonsdale BioMass | Lyonsdale Power | E | 23803 | Lyonsdale | Lewis | NY | 1992-08-01 | 21.1 | 19.7 | 19.6 | Y | Steam Turbine (Fossil) | Wood |  | 120.206 |  | 0.65034 | 3245.562 | 0.0032456
1463 | New York Power Authority | Jarvis 1 | E | 23743 | Hinckley | Oneida | NY | 1991-07-01 | 4.5 | 1.55 | 4.5 |  | Conventional Hydro | Water |  | 17.362 |  | 0.44044 | 173.62 | 0.00017362
1464 | New York Power Authority | Jarvis 2 | E | 23743 | Hinckley | Oneida | NY | 1991-07-01 | 4.5 | 1.55 | 4.5 |  | Conventional Hydro | Water |  | 12.429 |  | 0.3153 | 124.29 | 0.00012429
1526 | Niagara Mohawk Power Corp. | Fortis - Dolgeville | E | 23807 | Dolgeville | Herkimer | NY | 1985-07-01 | 5 | 4.2 | 6.4 |  | Conventional Hydro | Water |  | 18.789 |  | 0.42897 | 187.89 | 0.00018789
1527 | Niagara Mohawk Power Corp. | Fortis Energy - Philadelphia | E | 1656 |  | Jefferson | NY | 1986-08-01 | 3.6 | 0.7 | 3.3 |  | Conventional Hydro | Water |  | 8.885 |  | 0.28174 | 88.85 | 8.885e-05
1528 | Niagara Mohawk Power Corp. | Fortis Energy - Moose River | E | 24016 |  | Lewis | NY | 1987-09-01 | 12.6 | 4.1 | 11.9 |  | Conventional Hydro | Water |  | 47.423 |  | 0.42965 | 474.23 | 0.00047423
1533 | Niagara Mohawk Power Corp. | Little Falls Hydro | E | 24013 | Little Falls | Herkimer | NY | 1987-01-01 | 13 | 6.1 | 12.7 |  | Conventional Hydro | Water |  | 52.811 |  | 0.46374 | 528.11 | 0.00052811
1535 | Niagara Mohawk Power Corp. | Pyrites Assoc. | E | 24023 | Canton | St Lawrence | NY | 1985-12-01 | 8.2 | 7.1 | 7.5 |  | Conventional Hydro | Water |  | 29.487 |  | 0.4105 | 294.87 | 0.00029487
1549 | Niagara Mohawk Power Corp. | Adams Hydro | E | 23633 |  | Jefferson | NY | 1987-11-01 | 0.2 | 0 | 0 |  | Conventional Hydro | Water
1550 | Niagara Mohawk Power Corp. | Algon.-Cranberry. Lake | E | 23633 |  | Lewis | NY | 1987-12-01 | 0.5 | 0.104 | 0.44 |  | Conventional Hydro | Water |  | 1.355 |  | 0.30936 | 13.55 | 1.355e-05
1551 | Niagara Mohawk Power Corp. | Algon.-Forresport | E | 23633 |  | Oneida | NY | 1987-12-01 | 3.4 | 0.334 | 2.57 |  | Conventional Hydro | Water |  | 11.363 |  | 0.38151 | 113.63 | 0.00011363
1552 | Niagara Mohawk Power Corp. | Algon.-Herkimer | E | 23633 |  | Herkimer | NY | 1987-12-01 | 1.6 | 0 | 0 |  | Conventional Hydro | Water
1553 | Niagara Mohawk Power Corp. | Algon.-Hollow Dam Power | E | 23633 |  | St Lawrence | NY | 1987-12-01 | 0.8 | 0.27 | 0.714 |  | Conventional Hydro | Water |  | 2.756 |  | 0.39326 | 27.56 | 2.756e-05
1554 | Niagara Mohawk Power Corp. | Algon.-Kayuta | E | 23633 |  | Oneida | NY | 1988-05-01 | 0.4 | 0 | 0 |  | Conventional Hydro | Water
1555 | Niagara Mohawk Power Corp. | Algon.-Ogdensburg | E | 23633 |  | St Lawrence | NY | 1987-12-01 | 3.5 | 0.66 | 1.905 |  | Conventional Hydro | Water |  | 10.05 |  | 0.32779 | 100.5 | 0.0001005
1556 | Niagara Mohawk Power Corp. | Algon.-Otter Creek | E | 23633 |  | Lewis | NY | 1986-11-01 | 0.5 | 0.092 | 0.287 |  | Conventional Hydro | Water |  | 1.666 |  | 0.38037 | 16.66 | 1.666e-05
1557 | Niagara Mohawk Power Corp. | Azure Mnt. Pwr Co | E | 23633 |  | Franklin | NY | 1993-08-01 | 0.6 | 0.168 | 0.44 |  | Conventional Hydro | Water |  | 2.242 |  | 0.42656 | 22.42 | 2.242e-05
1558 | Niagara Mohawk Power Corp. | Beaver Falls #1 | E | 23633 |  | Lewis | NY | 1986-01-01 | 1.5 | 0.766 | 1.419 |  | Conventional Hydro | Water |  | 8.893 |  | 0.67679 | 88.93 | 8.893e-05
1559 | Niagara Mohawk Power Corp. | Beaver Falls #2 | E | 23633 |  | Lewis | NY | 1986-01-01 | 1 | 0.429 | 0.846 |  | Conventional Hydro | Water |  | 5.027 |  | 0.57386 | 50.27 | 5.027e-05
1560 | Niagara Mohawk Power Corp. | Bellows Towers | E | 23633 |  | Franklin | NY | 1987-06-01 | 0.2 | 0.131 | 0.121 |  | Conventional Hydro | Water |  | 0.979 |  | 0.55879 | 9.79 | 9.79e-06
1561 | Niagara Mohawk Power Corp. | Black River Hyd#1 | E | 23633 | Port Leyden | Lewis | NY | 1984-07-01 | 1.9 | 0.427 | 0.79 |  | Conventional Hydro | Water |  | 3.162 |  | 0.18998 | 31.62 | 3.162e-05
1562 | Niagara Mohawk Power Corp. | Black River Hyd#2 | E | 23633 | Port Leyden | Lewis | NY | 1985-12-01 | 1.6 | 0.288 | 0.552 |  | Conventional Hydro | Water |  | 2.297 |  | 0.16388 | 22.97 | 2.297e-05
1563 | Niagara Mohawk Power Corp. | Black River Hyd#3 | E | 23633 | Port Leyden | Lewis | NY | 1984-07-01 | 2.2 | 1.016 | 2.839 |  | Conventional Hydro | Water |  | 16.203 |  | 0.84075 | 162.03 | 0.00016203
1564 | Niagara Mohawk Power Corp. | Cellu-Tissue Corp - Natural Dam | E | 23633 | Natural Dam | St Lawrence | NY | 1986-01-01 | 0.2 | 0 | 0.017 |  | Conventional Hydro | Water |  | 0.013 |  | 0.0074201 | 0.13 | 1.3e-07
1565 | Niagara Mohawk Power Corp. | CHI Dexter Hydro | E | 23633 | Dexter | Jefferson | NY | 1988-01-01 | 4.2 | 0.912 | 3.176 |  | Conventional Hydro | Water |  | 18.474 |  | 0.50212 | 184.74 | 0.00018474
1566 | Niagara Mohawk Power Corp. | CHI Diamond Is HY | E | 23633 | Watertown | Jefferson | NY | 1986-01-01 | 1.2 | 0.247 | 1.082 |  | Conventional Hydro | Water |  | 5.417 |  | 0.51532 | 54.17 | 5.417e-05
1567 | Niagara Mohawk Power Corp. | CHI Fowler | E | 23633 | Fowler | Lewis | NY | 1986-01-01 | 0.6 | 0.322 | 0.601 |  | Conventional Hydro | Water |  | 2.38 |  | 0.45282 | 23.8 | 2.38e-05
1568 | Niagara Mohawk Power Corp. | CHI Hailsboro #3 | E | 23633 | Hailsboro | St Lawrence | NY | 1986-01-01 | 0.75 | 0.393 | 0.643 |  | Conventional Hydro | Water |  | 3.543 |  | 0.53927 | 35.43 | 3.543e-05
1569 | Niagara Mohawk Power Corp. | CHI Hailsboro #4 | E | 23633 | Hailsboro | St Lawrence | NY | 1986-01-01 | 1.4 | 0.893 | 1.541 |  | Conventional Hydro | Water |  | 8.54 |  | 0.69635 | 85.4 | 8.54e-05
1570 | Niagara Mohawk Power Corp. | CHI Hailsboro #6 | E | 23633 | Hailsboro | St Lawrence | NY | 1986-01-01 | 0.8 | 0.492 | 0.736 |  | Conventional Hydro | Water |  | 4.876 |  | 0.69578 | 48.76 | 4.876e-05
1571 | Niagara Mohawk Power Corp. | CHI Theresa Hydro | E | 23633 | Theresa | St Lawrence | NY | 1986-01-01 | 1.3 | 0.308 | 0.934 |  | Conventional Hydro | Water |  | 4.171 |  | 0.36626 | 41.71 | 4.171e-05
1572 | Niagara Mohawk Power Corp. | Chittenden Falls | E | 23633 |  | St Lawrence | NY | 1995-12-01 | 0.6 | 0.375 | 0.511 |  | Conventional Hydro | Water |  | 2.467 |  | 0.46937 | 24.67 | 2.467e-05
1573 | Niagara Mohawk Power Corp. | City of Utica - Sand Road | E | 23633 |  | Oneida | NY | 1993-05-01 | 0.2 | 0.174 | 0.184 |  | Conventional Hydro | Water |  | 1.53 |  | 0.87329 | 15.3 | 1.53e-05
1574 | Niagara Mohawk Power Corp. | City of Utica -Trenton Falls | E | 23633 |  | Oneida | NY | 1993-02-01 | 0.2 | 0.088 | 0.102 |  | Conventional Hydro | Water |  | 0.619 |  | 0.35331 | 6.19 | 6.19e-06
1575 | Niagara Mohawk Power Corp. | City of Watertown | E | 23805 |  | Jefferson | NY | 1986-01-01 | 8.1 | 0 | 1.953 |  | Conventional Hydro | Water |  | 10.359 |  | 0.14599 | 103.59 | 0.00010359
1576 | Niagara Mohawk Power Corp. | Copenhagen Assoc. | E | 23633 | Copenhagen | Lewis | NY | 1986-01-01 | 3.3 | 0.149 | 1.758 |  | Conventional Hydro | Water |  | 9.035 |  | 0.31254 | 90.35 | 9.035e-05
1577 | Niagara Mohawk Power Corp. | Empire HY Partner | E | 23633 |  | Lewis | NY | 1984-11-01 | 1 | 0.325 | 0.681 |  | Conventional Hydro | Water |  | 4.369 |  | 0.49874 | 43.69 | 4.369e-05
1578 | Niagara Mohawk Power Corp. | Fortis Energy - Diana | E | 23633 |  | Lewis | NY | 1985-07-01 | 1.8 | 0.199 | 1.254 |  | Conventional Hydro | Water |  | 5.709 |  | 0.36206 | 57.09 | 5.709e-05
1579 | Niagara Mohawk Power Corp. | Hewittville Hydro | E | 23633 |  | St Lawrence | NY | 1984-07-01 | 3 | 1.065 | 2.118 |  | Conventional Hydro | Water |  | 9.451 |  | 0.35963 | 94.51 | 9.451e-05
1580 | Niagara Mohawk Power Corp. | Indian Falls HY | E | 23633 |  | Jefferson | NY | 1986-01-01 | 0.3 | 0.004 | 0.254 |  | Conventional Hydro | Water |  | 0.79 |  | 0.30061 | 7.9 | 7.9e-06
1581 | Niagara Mohawk Power Corp. | Kings Falls | E | 23633 |  | Lewis | NY | 1988-05-01 | 1.6 | 0.004 | 0.643 |  | Conventional Hydro | Water |  | 2.674 |  | 0.19078 | 26.74 | 2.674e-05
1582 | Niagara Mohawk Power Corp. | Laquidara-Long Falls | E | 23633 |  | Jefferson | NY | 1991-06-01 | 2 | 0.126 | 1.337 |  | Conventional Hydro | Water |  | 7.19 |  | 0.41039 | 71.9 | 7.19e-05
1583 | Niagara Mohawk Power Corp. | Lyonsdale Assoc. (Burrows) | E | 24055 | Lyons Falls | Lewis | NY | 1984-07-01 | 3 | 0.706 | 1.657 |  | Conventional Hydro | Water |  | 10.56 |  | 0.40183 | 105.6 | 0.0001056
1584 | Niagara Mohawk Power Corp. | Newport HY Assoc | E | 23633 |  | Herkimer | NY | 1987-12-01 | 1.2 | 0.515 | 1.298 |  | Conventional Hydro | Water |  | 6.834 |  | 0.65011 | 68.34 | 6.834e-05
1585 | Niagara Mohawk Power Corp. | Sandy Hollow HY | E | 23633 |  | Jefferson | NY | 1986-09-01 | 0.6 | 0.027 | 0.398 |  | Conventional Hydro | Water |  | 1.638 |  | 0.31164 | 16.38 | 1.638e-05
1586 | Niagara Mohawk Power Corp. | Stillwater Assoc. | E | 23633 |  | Herkimer | NY | 1987-01-01 | 1.8 | 0.613 | 5.239 |  | Conventional Hydro | Water |  | 9.139 |  | 0.57959 | 91.39 | 9.139e-05
1587 | Niagara Mohawk Power Corp. | Tannery Island | E | 23633 |  | Jefferson | NY | 1986-01-01 | 1.5 | 0.702 | 1.038 |  | Conventional Hydro | Water |  | 7.606 |  | 0.57884 | 76.06 | 7.606e-05
1588 | Niagara Mohawk Power Corp. | Unionville Hydro | E | 23633 |  | St Lawrence | NY | 1984-07-01 | 3 | 1.113 | 1.945 |  | Conventional Hydro | Water |  | 13.21 |  | 0.50266 | 132.1 | 0.0001321
1589 | Niagara Mohawk Power Corp. | Village of Gouverneur | E | 23568 |  | St Lawrence | NY | 1986-01-01 | 0.1 | 0.014 | 0.023 |  | Conventional Hydro | Water |  | 0.089 |  | 0.1016 | 0.89 | 8.9e-07
1590 | Niagara Mohawk Power Corp. | Village of Potsdam | E | 23633 |  | St Lawrence | NY | 1986-01-01 | 0.8 | 0.408 | 0.501 |  | Conventional Hydro | Water |  | 3.914 |  | 0.5585 | 39.14 | 3.914e-05
1591 | Niagara Mohawk Power Corp. | Village of Saranac Lake | E | 23633 |  | Franklin | NY | 1996-12-01 | 0.2 | 0.024 | 0.091 |  | Conventional Hydro | Water |  | 0.387 |  | 0.22089 | 3.87 | 3.87e-06
1592 | Niagara Mohawk Power Corp. | West End Dam Assoc. | E | 23633 |  | Jefferson | NY | 1986-01-01 | 4.4 | 1.155 | 3.101 |  | Conventional Hydro | Water |  | 17.492 |  | 0.45382 | 174.92 | 0.00017492
1654 | NYSEG Solutions, Inc. | Carthage Energy | E | 23857 | Carthage | Jefferson | NY | 1991-08-01 | 62.9 | 57.2 | 65.1 | Y | Combined Cycle | Natural Gas |  | 25.11 |  | 0.045571 | 11123.73 | 0.011124
1709 | Sterling Power Partners, L.P. | Sterling | E | 23777 | Sherrill | Oneida | NY | 1991-06-01 | 65.3 | 50.2 | 61.6 | Y | Combined Cycle | Natural Gas |  | 6.883 |  | 0.012033 | 3049.169 | 0.0030492
1716 | WPS Energy Services, Inc. | Lyons Falls Hydro | E | 23570 | Lyons Falls | Lewis | NY | 1986-01-01 | 8 | 5.4 | 5.7 |  | Conventional Hydro | Water |  | 36.634 |  | 0.52275 | 366.34 | 0.00036634
1717 | WPS Energy Services, Inc. | WPS-Beaver Falls | E | 23983 | Beaver Falls | Lewis | NY | 1995-03-01 | 107.8 | 78.9 | 0 | Y | Combined Cycle | Natural Gas |  | 57.67 |  | 0.06107 | 25547.81 | 0.025548
Totals | [8 empty] | 1269.52 | [6 empty] | 3531.604 |  |  | 512250.72 | 0.51225

## Zone F
Line No. | Billing Org | Station Unit | Zone | PTID | Town | Cnty | St | MM-DD-YYYY | Nameplate MW | CAPABILITY SUM MW | CAPABILITY WIN MW | DUAL | Unit Type | Fuel Type 1 | Fuel Type 2 | 2007 GWh | Notes | Capacity | CO2 Emissions MTCO2 | CO2 Emissions MMTCO2
1066 | Athens Generating Company, LP | Athens 1 | F | 23668 | Athens | Greene | NY | 2004-05-01 | 441 | 310.9 | 395.3 |  | Combined Cycle | Natural Gas |  | 1227.867 |  | 0.31784 | 543945.081 | 0.54395
1067 | Athens Generating Company, LP | Athens 2 | F | 23670 | Athens | Greene | NY | 2004-05-01 | 441 | 303.5 | 394.2 |  | Combined Cycle | Natural Gas |  | 1831.061 |  | 0.47398 | 811160.023 | 0.81116
1068 | Athens Generating Company, LP | Athens 3 | F | 23677 | Athens | Greene | NY | 2004-05-01 | 441 | 308.1 | 389.2 |  | Combined Cycle | Natural Gas |  | 1868.434 |  | 0.48365 | 827716.262 | 0.82772
1070 | Boralex Operations, Inc. | Fourth Branch (Mohawk Paper) | F | 23824 | Waterford | Saratoga | NY | 1987-12-01 | 3.3 | 2.7 | 3.1 |  | Conventional Hydro | Water |  | 12.777 |  | 0.44199 | 127.77 | 0.00012777
1071 | Boralex Operations, Inc. | NYS Dam | F | 23527 | Waterford | Saratoga | NY | 1990-12-01 | 11.4 | 8.9 | 11.6 |  | Conventional Hydro | Water |  | 47.962 |  | 0.48027 | 479.62 | 0.00047962
1073 | Boralex Operations, Inc. | Warrensburg | F | 23737 | Warrensburg | Warren | NY | 1988-12-01 | 2.9 | 1.5 | 2.9 |  | Conventional Hydro | Water |  | 9.746 |  | 0.38364 | 97.46 | 9.746e-05
1130 | Coral Power, LLC | Rensselaer Cogen | F | 23796 | Rensselaer | Rensselaer | NY | 1993-12-01 | 103.7 | 79 | 79.3 | Y | Combined Cycle | Natural Gas |  | 17.541 |  | 0.01931 | 7770.663 | 0.0077707
1151 | Erie Boulevard Hydropower LP | Beardslee 1 | F | 24051 |  | Herkimer | NY | 1924-01-01 | 10 | 8.755 | 8.35 |  | Conventional Hydro | Water |  | 23.148 |  | 0.26425 | 231.48 | 0.00023148
1152 | Erie Boulevard Hydropower LP | Beardslee 2 | F | 24051 |  | Herkimer | NY | 1924-01-01 | 10 | 8.755 | 8.35 |  | Conventional Hydro | Water |  | 23.675 |  | 0.27026 | 236.75 | 0.00023675
1177 | Erie Boulevard Hydropower LP | E J West 1 | F | 24058 |  | Saratoga | NY | 1930-01-01 | 10 | 11.965 | 11 |  | Conventional Hydro | Water |  | 34.168 |  | 0.39005 | 341.68 | 0.00034168
1178 | Erie Boulevard Hydropower LP | E J West 2 | F | 24058 |  | Saratoga | NY | 1930-01-01 | 10 | 11.965 | 11 |  | Conventional Hydro | Water |  | 34.424 |  | 0.39297 | 344.24 | 0.00034424
1193 | Erie Boulevard Hydropower LP | Ephratah 1 | F | 24051 |  | Fulton | NY | 1920-01-01 | 1.35 | 0.571 | 0.97 |  | Conventional Hydro | Water |  | 1.007 |  | 0.085151 | 10.07 | 1.007e-05
1194 | Erie Boulevard Hydropower LP | Ephratah 2 | F | 24051 |  | Fulton | NY | 1911-01-01 | 1.2 | 0.508 | 0.862 |  | Conventional Hydro | Water |  | 1.156 |  | 0.10997 | 11.56 | 1.156e-05
1195 | Erie Boulevard Hydropower LP | Ephratah 3 | F | 24051 |  | Fulton | NY | 1911-01-01 | 1.3 | 0.55 | 0.934 |  | Conventional Hydro | Water |  | 3.757 |  | 0.32991 | 37.57 | 3.757e-05
1196 | Erie Boulevard Hydropower LP | Ephratah 4 | F | 24051 |  | Fulton | NY | 1911-01-01 | 1.3 | 0.55 | 0.934 |  | Conventional Hydro | Water |  | 5.56 |  | 0.48823 | 55.6 | 5.56e-05
1197 | Erie Boulevard Hydropower LP | Feeder Dam 1 | F | 24058 |  | Saratoga | NY | 1924-01-01 | 1.2 | 0.914 | 0.98 |  | Conventional Hydro | Water |  | 4.302 |  | 0.40925 | 43.02 | 4.302e-05
1198 | Erie Boulevard Hydropower LP | Feeder Dam 2 | F | 24058 |  | Saratoga | NY | 1924-01-01 | 1.2 | 0.914 | 0.98 |  | Conventional Hydro | Water |  | 4.413 |  | 0.41981 | 44.13 | 4.413e-05
1199 | Erie Boulevard Hydropower LP | Feeder Dam 3 | F | 24058 |  | Saratoga | NY | 1924-01-01 | 1.2 | 0.914 | 0.98 |  | Conventional Hydro | Water |  | 4.577 |  | 0.43541 | 45.77 | 4.577e-05
1200 | Erie Boulevard Hydropower LP | Feeder Dam 4 | F | 24058 |  | Saratoga | NY | 1924-01-01 | 1.2 | 0.914 | 0.98 |  | Conventional Hydro | Water |  | 5.651 |  | 0.53758 | 56.51 | 5.651e-05
1201 | Erie Boulevard Hydropower LP | Feeder Dam 5 | F | 24058 |  | Saratoga | NY | 1924-01-01 | 1.2 | 0.914 | 0.98 |  | Conventional Hydro | Water |  | 6.053 |  | 0.57582 | 60.53 | 6.053e-05
1232 | Erie Boulevard Hydropower LP | Johnsonville 1 | F | 24059 |  | Rensselaer | NY | 1909-01-01 | 2.4 | 1.3 | 1.2 |  | Conventional Hydro | Water |  | 4.902 |  | 0.23316 | 49.02 | 4.902e-05
1233 | Erie Boulevard Hydropower LP | Johnsonville 2 | F | 24059 |  | Rensselaer | NY | 1909-01-01 | 2.4 | 1.3 | 1.2 |  | Conventional Hydro | Water |  | 5.283 |  | 0.25128 | 52.83 | 5.283e-05
1265 | Erie Boulevard Hydropower LP | Schaghticoke 1 | F | 24059 |  | Rensselaer | NY | 1908-01-01 | 3.275 | 3.908 | 3.775 |  | Conventional Hydro | Water |  | 14.796 |  | 0.51574 | 147.96 | 0.00014796
1266 | Erie Boulevard Hydropower LP | Schaghticoke 2 | F | 24059 |  | Rensselaer | NY | 1908-01-01 | 3.275 | 3.908 | 3.775 |  | Conventional Hydro | Water |  | 10.081 |  | 0.35139 | 100.81 | 0.00010081
1267 | Erie Boulevard Hydropower LP | Schaghticoke 3 | F | 24059 |  | Rensselaer | NY | 1908-01-01 | 3.275 | 3.908 | 3.775 |  | Conventional Hydro | Water |  | 14.467 |  | 0.50427 | 144.67 | 0.00014467
1268 | Erie Boulevard Hydropower LP | Schaghticoke 4 | F | 24059 |  | Rensselaer | NY | 1908-01-01 | 3.275 | 3.908 | 3.775 |  | Conventional Hydro | Water |  | 18.073 |  | 0.62996 | 180.73 | 0.00018073
1269 | Erie Boulevard Hydropower LP | School Street 1 | F | 24059 | Cohoes | Albany | NY | 1974-01-01 | 7.2 | 6.825 | 6.922 |  | Conventional Hydro | Water |  | 16.958 |  | 0.26887 | 169.58 | 0.00016958
1270 | Erie Boulevard Hydropower LP | School Street 2 | F | 24059 | Cohoes | Albany | NY | 1915-01-01 | 7.2 | 6.825 | 6.922 |  | Conventional Hydro | Water |  | 30.979 |  | 0.49117 | 309.79 | 0.00030979
1271 | Erie Boulevard Hydropower LP | School Street 3 | F | 24059 | Cohoes | Albany | NY | 1915-01-01 | 7.2 | 6.825 | 6.922 |  | Conventional Hydro | Water |  | 36.985 |  | 0.58639 | 369.85 | 0.00036985
1272 | Erie Boulevard Hydropower LP | School Street 4 | F | 24059 | Cohoes | Albany | NY | 1922-01-01 | 7.2 | 6.825 | 6.922 |  | Conventional Hydro | Water |  | 28.373 |  | 0.44985 | 283.73 | 0.00028373
1273 | Erie Boulevard Hydropower LP | School Street 5 | F | 24059 | Cohoes | Albany | NY | 1924-01-01 | 10 | 9.479 | 9.613 |  | Conventional Hydro | Water |  | 48.495 |  | 0.5536 | 484.95 | 0.00048495
1274 | Erie Boulevard Hydropower LP | Schuylerville | F | 24059 |  | Saratoga | NY | 1919-01-01 | 1.2 | 1.42 | 1.4 |  | Conventional Hydro | Water |  | 6.9 |  | 0.65639 | 69 | 6.9e-05
1277 | Erie Boulevard Hydropower LP | Sherman Island 1 | F | 24058 |  | Warren | NY | 1923-01-01 | 7.2 | 6.482 | 7.533 |  | Conventional Hydro | Water |  | 40.943 |  | 0.64915 | 409.43 | 0.00040943
1278 | Erie Boulevard Hydropower LP | Sherman Island 2 | F | 24058 |  | Warren | NY | 1923-01-01 | 8.7 | 7.833 | 9.102 |  | Conventional Hydro | Water |  | 38.167 |  | 0.5008 | 381.67 | 0.00038167
1279 | Erie Boulevard Hydropower LP | Sherman Island 3 | F | 24058 |  | Warren | NY | 1923-01-01 | 7.2 | 6.482 | 7.533 |  | Conventional Hydro | Water |  | 31.285 |  | 0.49602 | 312.85 | 0.00031285
1280 | Erie Boulevard Hydropower LP | Sherman Island 4 | F | 24058 |  | Warren | NY | 1923-01-01 | 7.2 | 6.482 | 7.533 |  | Conventional Hydro | Water |  | 39.586 |  | 0.62763 | 395.86 | 0.00039586
1288 | Erie Boulevard Hydropower LP | Spier Falls 1 | F | 24058 |  | Saratoga | NY | 1924-01-01 | 6.8 | 8.197 | 8.316 |  | Conventional Hydro | Water |  | 45.433 |  | 0.76271 | 454.33 | 0.00045433
1289 | Erie Boulevard Hydropower LP | Spier Falls 2 | F | 24058 |  | Saratoga | NY | 1930-01-01 | 37.6 | 45.323 | 45.984 |  | Conventional Hydro | Water |  | 183.535 |  | 0.55722 | 1835.35 | 0.0018353
1291 | Erie Boulevard Hydropower LP | Stewarts Bridge | F | 24058 |  | Saratoga | NY | 1952-01-01 | 30 | 33.23 | 34.5 |  | Conventional Hydro | Water |  | 137.633 |  | 0.52372 | 1376.33 | 0.0013763
1331 | Indeck-Corinth LP | Indeck-Corinth | F | 23802 | Corinth | Saratoga | NY | 1995-07-01 | 147 | 131.2 | 132.3 | Y | Combined Cycle | Natural Gas | No. 2 Fuel Oil | 520.654 |  | 0.40432 | 230649.722 | 0.23065
1335 | Innovative Energy Systems | Colonie LFGTE | F | 323577 | Colonie | Albany | NY | 2006-03-01 | 4.8 | 4.1 | 3.9 |  | Internal Combustion | Bio Gas |  | 33.631 |  | 0.79982 | 369.941 | 0.00036994
1445 | New York Power Authority | Blenheim - Gilboa 1 | F | 23756 | Gilboa NY | Schoharie | NY | 1973-07-01 | 278 | 261.2 | 263.2 |  | Pumped Storage Hydro | Water |  | 108.313 |  | 0.044477 | 1083.13 | 0.0010831
1446 | New York Power Authority | Blenheim - Gilboa 2 | F | 23757 | Gilboa NY | Schoharie | NY | 1973-07-01 | 308 | 290.2 | 291.7 |  | Pumped Storage Hydro | Water |  | 271.037 |  | 0.10046 | 2710.37 | 0.0027104
1447 | New York Power Authority | Blenheim - Gilboa 3 | F | 23758 | Gilboa NY | Schoharie | NY | 1973-07-01 | 278 | 262.2 | 263 |  | Pumped Storage Hydro | Water |  | 253.767 |  | 0.1042 | 2537.67 | 0.0025377
1448 | New York Power Authority | Blenheim - Gilboa 4 | F | 23759 | Gilboa NY | Schoharie | NY | 1973-07-01 | 278 | 261.2 | 261.7 |  | Pumped Storage Hydro | Water |  | 135.024 |  | 0.055445 | 1350.24 | 0.0013502
1451 | New York Power Authority | Crescent 1 | F | 24018 | Crescent | Albany | NY | 1991-07-01 | 2.8 | 2.55 | 3.175 |  | Conventional Hydro | Water |  | 10.206 |  | 0.4161 | 102.06 | 0.00010206
1452 | New York Power Authority | Crescent 2 | F | 24018 | Crescent | Albany | NY | 1991-07-01 | 2.8 | 2.55 | 3.175 |  | Conventional Hydro | Water |  | 11.395 |  | 0.46457 | 113.95 | 0.00011395
1453 | New York Power Authority | Crescent 3 | F | 24018 | Crescent | Albany | NY | 1991-07-01 | 3 | 2.55 | 3.175 |  | Conventional Hydro | Water |  | 16.667 |  | 0.63421 | 166.67 | 0.00016667
1454 | New York Power Authority | Crescent 4 | F | 24018 | Crescent | Albany | NY | 1991-07-01 | 3 | 2.55 | 3.175 |  | Conventional Hydro | Water |  | 15.498 |  | 0.58973 | 154.98 | 0.00015498
1478 | New York Power Authority | Vischer Ferry 1 | F | 24020 | Vischer Ferry | Saratoga | NY | 1991-07-01 | 2.8 | 2.7 | 3.175 |  | Conventional Hydro | Water |  | 7.522 |  | 0.30667 | 75.22 | 7.522e-05
1479 | New York Power Authority | Vischer Ferry 2 | F | 24020 | Vischer Ferry | Saratoga | NY | 1991-07-01 | 2.8 | 2.7 | 3.175 |  | Conventional Hydro | Water |  | 12.971 |  | 0.52882 | 129.71 | 0.00012971
1480 | New York Power Authority | Vischer Ferry 3 | F | 24020 | Vischer Ferry | Saratoga | NY | 1991-07-01 | 3 | 2.7 | 3.175 |  | Conventional Hydro | Water |  | 12.85 |  | 0.48896 | 128.5 | 0.0001285
1481 | New York Power Authority | Vischer Ferry 4 | F | 24020 | Vischer Ferry | Saratoga | NY | 1991-07-01 | 3 | 2.7 | 3.175 |  | Conventional Hydro | Water |  | 17.176 |  | 0.65358 | 171.76 | 0.00017176
1495 | New York State Elec. & Gas Corp. | Cowee | F | x | Berlin | Rensselaer | NY | 1985-12-01 | 0.5 | 0 | 0 | Y | Steam Turbine (Fossil) | Wood
1508 | New York State Elec. & Gas Corp. | Mechanicville 1 | F | 23645 | Stillwater | Saratoga | NY | 1983-09-01 | 8.2 | 9.8 | 10.2 |  | Conventional Hydro | Water |  | 48.45 |  | 0.67449 | 484.5 | 0.0004845
1509 | New York State Elec. & Gas Corp. | Mechanicville 2 | F | 23645 | Stillwater | Saratoga | NY | 1983-09-01 | 8.2 | 9.8 | 10.2 |  | Conventional Hydro | Water |  | 39.591 |  | 0.55116 | 395.91 | 0.00039591
1522 | Niagara Mohawk Power Corp. | Adir-Resource Recovery | F | 23798 |  | Washington | NY | 1991-10-01 | 14.4 | 12 | 12 | Y | Steam Turbine (Fossil) | Refuse |  | 82.761 |  | 0.65608 | 1903.503 | 0.0019035
1523 | Niagara Mohawk Power Corp. | Boralex - Hudson Falls | F | 24011 | Hudson Falls | Saratoga | NY | 1995-10-01 | 44 | 32.1 | 42.4 |  | Conventional Hydro | Water |  | 236.696 |  | 0.61409 | 2366.96 | 0.002367
1524 | Niagara Mohawk Power Corp. | Boralex - South Glens Falls | F | 24028 | Moreau | Saratoga | NY | 1994-12-01 | 13.8 | 10.9 | 14.7 |  | Conventional Hydro | Water |  | 83.095 |  | 0.68737 | 830.95 | 0.00083095
1525 | Niagara Mohawk Power Corp. | CHI-Lachute | F | 1654 |  | Essex | NY | 1987-12-01 | 9 | 8.1 | 8.4 |  | Conventional Hydro | Water |  | 30.576 |  | 0.38782 | 305.76 | 0.00030576
1531 | Niagara Mohawk Power Corp. | International Paper - Curtis | F | 1655 | Corinth | Saratoga | NY | 1986-01-01 | 29.5 | 22.7 | 30.75 |  | Conventional Hydro | Water |  | 398.317 | (24) |  | 3983.17 | 0.0039832
1532 | Niagara Mohawk Power Corp. | International Paper - Palmer | F | 1655 | Corinth | Saratoga | NY | 1986-01-01 | 29.5 | 22.7 | 30.75 |  | Conventional Hydro | Water
1593 | Niagara Mohawk Power Corp. | Algon.-Christine.Falls | F | 23643 |  | Hamilton | NY | 1987-12-01 | 0.8 | 0.146 | 0.691 |  | Conventional Hydro | Water |  | 2.68 |  | 0.38242 | 26.8 | 2.68e-05
1594 | Niagara Mohawk Power Corp. | Boralex - Middle Falls | F | 23643 | Easton | Washington | NY | 1989-12-01 | 2.2 | 1.185 | 1.688 |  | Conventional Hydro | Water |  | 10.033 |  | 0.5206 | 100.33 | 0.00010033
1595 | Niagara Mohawk Power Corp. | Champlain Spinner | F | 23643 |  | Essex | NY | 1992-07-01 | 0.4 | 0.168 | 0.3 |  | Conventional Hydro | Water |  | 1.422 |  | 0.40582 | 14.22 | 1.422e-05
1596 | Niagara Mohawk Power Corp. | City of Watervliet | F | 23643 |  | Albany | NY | 1986-01-01 | 1.2 | 0.148 | 0.617 |  | Conventional Hydro | Water |  | 2.522 |  | 0.23992 | 25.22 | 2.522e-05
1597 | Niagara Mohawk Power Corp. | Cons. HY-Victory | F | 23643 |  | Saratoga | NY | 1986-12-01 | 1.7 | 0.526 | 0.976 |  | Conventional Hydro | Water |  | 3.949 |  | 0.26518 | 39.49 | 3.949e-05
1598 | Niagara Mohawk Power Corp. | Cottrell Paper | F | 23643 |  | Saratoga | NY | 1987-01-01 | 0.3 | 0.021 | 0.073 |  | Conventional Hydro | Water |  | 0.217 |  | 0.082572 | 2.17 | 2.17e-06
1599 | Niagara Mohawk Power Corp. | Finch Pruyn | F | 23643 |  | Warren | NY | 1989-12-01 | 11.8 | 0.006 | 2.464 |  | Conventional Hydro | Water |  | 7.658 |  | 0.074085 | 76.58 | 7.658e-05
1600 | Niagara Mohawk Power Corp. | Fort Miller Assoc | F | 23643 |  | Saratoga | NY | 1985-10-01 | 5 | 1.691 | 4.552 |  | Conventional Hydro | Water |  | 24.251 |  | 0.55368 | 242.51 | 0.00024251
1601 | Niagara Mohawk Power Corp. | Green Island Power Authority | F | 23643 | Green Island | Albany | NY | 1971-01-01 | 6 | 3.471 | 5.703 |  | Conventional Hydro | Water |  | 34.454 |  | 0.65552 | 344.54 | 0.00034454
1602 | Niagara Mohawk Power Corp. | Hollings&Vose-Center | F | 23643 |  | Washington | NY | 1986-01-01 | 0.4 | 0.017 | 0.055 |  | Conventional Hydro | Water |  | 0.415 |  | 0.11844 | 4.15 | 4.15e-06
1603 | Niagara Mohawk Power Corp. | Hollings&Vose-Lower | F | 23643 |  | Washington | NY | 1986-01-01 | 0.4 | 0 | 0 |  | Conventional Hydro | Water
1604 | Niagara Mohawk Power Corp. | Hollings&Vose-Upper | F | 23643 |  | Washington | NY | 1986-01-01 | 0.4 | 0.407 | 0.698 |  | Conventional Hydro | Water |  | 4.011 |  |  | 40.11 | 4.011e-05
1605 | Niagara Mohawk Power Corp. | Hoosick Falls | F | 23643 |  | Rensselaer | NY | 1988-08-01 | 0.6 | 0.178 | 0.619 |  | Conventional Hydro | Water |  | 2.605 |  | 0.49562 | 26.05 | 2.605e-05
1606 | Niagara Mohawk Power Corp. | Mechanicville | F | 23643 |  | Saratoga | NY | 2005-03-01 | 2 | 1.609 | 2.844 |  | Conventional Hydro | Water |  | 15.137 |  | 0.86398 | 151.37 | 0.00015137
1607 | Niagara Mohawk Power Corp. | MM Albany Energy | F | 23643 |  | Albany | NY | 1998-05-01 | 3.8 | 1.557 | 1.512 | N | Internal Combustion | Bio Gas |  | 12.31 |  | 0.3698 | 135.41 | 0.00013541
1608 | Niagara Mohawk Power Corp. | Mt. Ida Assoc. | F | 23643 |  | Rensselaer | NY | 1986-01-01 | 2 | 0.688 | 1.759 |  | Conventional Hydro | Water |  | 9.028 |  | 0.5153 | 90.28 | 9.028e-05
1609 | Niagara Mohawk Power Corp. | Riverrat Glass&Electric | F | 23643 |  | Essex | NY | 1986-01-01 | 0.6 | 0.196 | 0.363 |  | Conventional Hydro | Water |  | 2.06 |  | 0.39193 | 20.6 | 2.06e-05
1610 | Niagara Mohawk Power Corp. | Stevens&Thompson Paper Co. | F | 23643 |  | Washington | NY | 1987-12-01 | 10 | 2.158 | 6.792 |  | Conventional Hydro | Water |  | 27.59 |  | 0.31495 | 275.9 | 0.0002759
1611 | Niagara Mohawk Power Corp. | Stillwater HY Partners | F | 23643 |  | Saratoga | NY | 1993-04-01 | 3.4 | 1.267 | 1.875 |  | Conventional Hydro | Water |  | 12.299 |  | 0.41294 | 122.99 | 0.00012299
1612 | Niagara Mohawk Power Corp. | Synergics - Middle Greenwich | F | 23643 |  | Washington | NY | 1987-12-01 | 0.2 | 0.059 | 0.117 |  | Conventional Hydro | Water |  | 0.527 |  | 0.3008 | 5.27 | 5.27e-06
1613 | Niagara Mohawk Power Corp. | Synergics - Upper Greenwich | F | 23643 |  | Washington | NY | 1987-12-01 | 0.4 | 0.177 | 0.308 |  | Conventional Hydro | Water |  | 1.541 |  | 0.43978 | 15.41 | 1.541e-05
1614 | Niagara Mohawk Power Corp. | Town of Wells | F | 23643 | Wells | Hamilton | NY | 1987-12-01 | 0.5 | 0.025 | 0.406 |  | Conventional Hydro | Water |  | 1.58 |  | 0.36073 | 15.8 | 1.58e-05
1615 | Niagara Mohawk Power Corp. | Valatie Falls | F | 23643 |  | Columbia | NY | 1992-12-01 | 0.1 | 0.035 | 0.073 |  | Conventional Hydro | Water |  | 0.386 |  | 0.44064 | 3.86 | 3.86e-06
1616 | Niagara Mohawk Power Corp. | Valley Falls Assoc. | F | 23643 |  | Rensselaer | NY | 1985-08-01 | 2.5 | 0.664 | 1.816 |  | Conventional Hydro | Water |  | 8.566 |  | 0.39114 | 85.66 | 8.566e-05
1668 | PSEG Power New York Inc. | Bethlehem Energy Center 1 | F | 23843 | Bethlehem | Albany | NY | 2005-07-01 | 893.1 | 756.9 | 853.8 |  | Combined Cycle | Natural Gas | F02 | 3306.64 |  | 0.42265 | 1464841.52 | 1.4648
1694 | Selkirk Cogen Partners, L.P. | Selkirk-I | F | 23801 | Selkirk | Albany | NY | 1992-03-01 | 95 | 80.9 | 103.8 | Y | Combined Cycle | Natural Gas |  | 449.915 |  | 0.54063 | 199312.345 | 0.19931
1695 | Selkirk Cogen Partners, L.P. | Selkirk-II | F | 23799 | Selkirk | Albany | NY | 1994-09-01 | 262.6 | 290.8 | 329.4 | Y | Combined Cycle | Natural Gas | No. 2 Fuel Oil | 1410.303 |  | 0.61307 | 624764.229 | 0.62476
1711 | TransCanada Power Marketing, Ltd. | Fort Orange | F | 23900 | Castleton | Rensselaer | NY | 1992-01-01 | 72 | 64 | 73 | Y | Combined Cycle | Natural Gas |  | 227.357 |  | 0.36047 | 100719.151 | 0.10072
Totals | [8 empty] | 4511.55 | [6 empty] | 13845.806 |  |  | 4841861.17 | 4.8419

## Zone G
Line No. | Billing Org | Station Unit | Zone | PTID | Town | Cnty | St | MM-DD-YYYY | Nameplate MW | CAPABILITY SUM MW | CAPABILITY WIN MW | DUAL | Unit Type | Fuel Type 1 | Fuel Type 2 | 2007 GWh | Notes | Capacity | CO2 Emissions MTCO2 | CO2 Emissions MMTCO2
1083 | Central Hudson Gas & Elec. Corp. | Coxsackie GT | G | 23611 | Coxsackie | Greene | NY | 1969-12-01 | 21.6 | 18.9 | 23.7 | N | Combustion Turbine | Kerosene | Natural Gas | 0.291 |  | 0.0015379 | 75.66 | 7.566e-05
1084 | Central Hudson Gas & Elec. Corp. | Dashville 1 | G | 23610 | Rifton | Ulster | NY | 1920-01-01 | 2.4 | 2.1 | 2.75 |  | Conventional Hydro | Water |  | 9.652 |  | 0.45909 | 96.52 | 9.652e-05
1085 | Central Hudson Gas & Elec. Corp. | Dashville 2 | G | 23610 | Rifton | Ulster | NY | 1920-01-01 | 2.4 | 2.1 | 2.75 |  | Conventional Hydro | Water |  | 4.56 |  | 0.21689 | 45.6 | 4.56e-05
1086 | Central Hudson Gas & Elec. Corp. | DCRRA | G | 23765 | Poughkeepsie | Dutchess | NY | 1987-09-01 | 9.2 | 8.61 | 8.856 | N | Steam Turbine (Fossil) | Refuse |  | 46.168 |  | 0.57286 | 1061.864 | 0.0010619
1087 | Central Hudson Gas & Elec. Corp. | High Falls | G | 23754 | Marbletown | Ulster | NY | 1986-12-01 | 3.2 | 3 | 3.2 |  | Conventional Hydro | Water |  | 4.265 |  | 0.15215 | 42.65 | 4.265e-05
1088 | Central Hudson Gas & Elec. Corp. | Millpond | G | x | Catskill | Greene | NY | 1993-12-01 | 0.9 | 0 | 0 |  | Conventional Hydro | Water
1089 | Central Hudson Gas & Elec. Corp. | Montgomery West | G | x | Montgomery | Orange | NY | 1985-11-01 | 0.2 | 0 | 0 |  | Conventional Hydro | Water
1090 | Central Hudson Gas & Elec. Corp. | Salisbury Mills | G | x | Salisbury Mills | Orange | NY | 1986-12-01 | 0.5 | 0 | 0 |  | Conventional Hydro | Water
1091 | Central Hudson Gas & Elec. Corp. | South Cairo | G | 23612 | Cairo | Greene | NY | 1970-06-01 | 21.6 | 16.9 | 21.5 | N | Combustion Turbine | Kerosene |  | 0.135 |  | 0.00071347 | 35.1 | 3.51e-05
1092 | Central Hudson Gas & Elec. Corp. | Sturgeon 1 | G | 23609 | Rifton | Ulster | NY | 1924-01-01 | 4.8 | 5 | 5 |  | Conventional Hydro | Water |  | 15.472 |  | 0.36796 | 154.72 | 0.00015472
1093 | Central Hudson Gas & Elec. Corp. | Sturgeon 2 | G | 23609 | Rifton | Ulster | NY | 1924-01-01 | 4.8 | 5 | 5 |  | Conventional Hydro | Water |  | 21.185 |  | 0.50383 | 211.85 | 0.00021185
1094 | Central Hudson Gas & Elec. Corp. | Sturgeon 3 | G | 23609 | Rifton | Ulster | NY | 1924-01-01 | 4.8 | 5 | 5 |  | Conventional Hydro | Water |  | 12.691 |  | 0.30182 | 126.91 | 0.00012691
1095 | Central Hudson Gas & Elec. Corp. | Wallkill | G | x | Shwangunk | Ulster | NY | 1986-12-01 | 0.5 | 0 | 0 |  | Conventional Hydro | Water
1096 | Central Hudson Gas & Elec. Corp. | Wappingers Falls | G | 23765 | Wappingers | Dutchess | NY | 1988-12-01 | 2 | 1.872 | 1.925 |  | Conventional Hydro | Water |  | 7.479 |  | 0.42688 | 74.79 | 7.479e-05
1097 | Central Hudson Gas & Elec. Corp. | West Delaware | G | 23765 | Grahamsville | Sullivan | NY | 1988-12-01 | 7.5 | 7.019 | 7.219 |  | Conventional Hydro | Water |  | 28.822 |  | 0.43869 | 288.22 | 0.00028822
1110 | Consolidated Hydro New York, Inc. | Groveville Hydro | G | 323602 | Beacon | Dutchess | NY | 1983-12-01 | 2 | 2 | 2 |  | Conventional Hydro | Water
1111 | Consolidated Hydro New York, Inc. | Walden Hydro | G | 24148 | Walden | Orange | NY | 1983-12-01 | 2.4 | 1.5 | 1.6 |  | Conventional Hydro | Water |  | 3.827 |  | 0.18203 | 38.27 | 3.827e-05
1131 | Dynegy Power Inc. | Danskammer 1 | G | 23586 | Newburgh | Orange | NY | 1951-12-01 | 72 | 65.5 | 66 | N | Steam Turbine (Fossil) | No. 6 Fuel Oil | Natural Gas | 28.699 |  | 0.045502 | 21323.357 | 0.021323
1132 | Dynegy Power Inc. | Danskammer 2 | G | 23589 | Newburgh | Orange | NY | 1954-09-01 | 73.5 | 61.7 | 61.2 | N | Steam Turbine (Fossil) | No. 6 Fuel Oil | Natural Gas | 30.661 |  | 0.047621 | 22781.123 | 0.022781
1133 | Dynegy Power Inc. | Danskammer 3 | G | 23590 | Newburgh | Orange | NY | 1959-10-01 | 147.1 | 137.2 | 140 | N | Steam Turbine (Fossil) | Bituminous Coal | Natural Gas | 997.456 |  | 0.77406 | 997456 | 0.99746
1134 | Dynegy Power Inc. | Danskammer 4 | G | 23591 | Newburgh | Orange | NY | 1967-09-01 | 239.4 | 232.2 | 234.5 | N | Steam Turbine (Fossil) | Bituminous Coal | Natural Gas | 1561.23 |  | 0.74446 | 1561230 | 1.5612
1135 | Dynegy Power Inc. | Danskammer 5 | G | 23592 | Newburgh | Orange | NY | 1967-01-01 | 2.7 | 0 | 0 | N | Internal Combustion | No. 2 Fuel Oil
1136 | Dynegy Power Inc. | Danskammer 6 | G | 23592 | Newburgh | Orange | NY | 1967-01-01 | 2.7 | 0 | 0 | N | Internal Combustion | No. 2 Fuel Oil
1138 | Dynegy Power Inc. | Roseton 1 | G | 23587 | Newburgh | Orange | NY | 1974-12-01 | 621 | 614.8 | 612 | N | Steam Turbine (Fossil) | No. 6 Fuel Oil | Natural Gas | 375.42 |  | 0.069012 | 278937.06 | 0.27894
1139 | Dynegy Power Inc. | Roseton 2 | G | 23588 | Newburgh | Orange | NY | 1974-09-01 | 621 | 604 | 606.8 | N | Steam Turbine (Fossil) | No. 6 Fuel Oil | Natural Gas | 681.321 |  | 0.12524 | 506221.503 | 0.50622
1435 | Mirant Corporation | Bowline 1 | G | 23526 | West Haverstraw | Rockland | NY | 1972-09-01 | 555 | 540.7 | 550.1 | N | Steam Turbine (Fossil) | Natural Gas | No. 6 Fuel Oil | 495.692 |  | 0.10196 | 219591.556 | 0.21959
1436 | Mirant Corporation | Bowline 2 | G | 23595 | West Haverstraw | Rockland | NY | 1974-05-01 | 555 | 517.8 | 514.3 | N | Steam Turbine (Fossil) | Natural Gas | No. 6 Fuel Oil | 92.589 |  | 0.019044 | 41016.927 | 0.041017
1437 | Mirant Corporation | Lovett 3 (Retired 5/8/2007) | G | 23632 | Tomkins Cove | Rockland | NY | 1955-03-01 | 69 | 0 | 0 | N | Steam Turbine (Fossil) | Natural Gas | No. 6 Fuel Oil | -0.321 | (20) | -0.00053107 | -142.203 | -0.0001422
1438 | Mirant Corporation | Lovett 4 (Retired 5/9/2007) | G | 23642 | Tomkins Cove | Rockland | NY | 1966-03-01 | 179.5 | 0 | 0 | N | Steam Turbine (Fossil) | Bituminous Coal | Natural Gas | 172.794 | (21) | 0.10989 | 172794 | 0.17279
1439 | Mirant Corporation | Lovett 5 | G | 23593 | Tomkins Cove | Rockland | NY | 1969-04-01 | 200.6 | 182.9 | 185.2 | N | Steam Turbine (Fossil) | Bituminous Coal | Natural Gas | 1100.5 |  | 0.62626 | 1100500 | 1.1005
1441 | New York Power Authority | Ashokan 1 | G | 23654 | Ashokan | Ulster | NY | 1982-11-01 | 2.3 | 1.85 | 1.8 |  | Conventional Hydro | Water |  | 10.787 |  | 0.53539 | 107.87 | 0.00010787
1442 | New York Power Authority | Ashokan 2 | G | 23654 | Ashokan | Ulster | NY | 1982-11-01 | 2.3 | 1.85 | 1.8 |  | Conventional Hydro | Water |  | 11.189 |  | 0.55534 | 111.89 | 0.00011189
1458 | New York Power Authority | Grahamsville | G | 23607 | Grahamsville | Sullivan | NY | 1956-12-01 | 18 | 16 | 15 |  | Conventional Hydro | Water |  | 101.273 |  | 0.64227 | 1012.73 | 0.0010127
1471 | New York Power Authority | Neversink | G | 23608 | Grahamsville | Sullivan | NY | 1953-12-01 | 25 | 15.7 | 17.5 |  | Conventional Hydro | Water |  | 30.799 |  | 0.14063 | 307.99 | 0.00030799
1656 | Orange and Rockland Utilities | Buttermilk Falls | G | x | Highland Falls | Orange | NY | 1986-12-01 | 0.1 | 0 | 0 |  | Conventional Hydro | Water
1658 | Orange and Rockland Utilities | Landfill G.Part19 | G | x | Goshen | Orange | NY | 1988-12-01 | 2.5 | 0 | 0 | N | Internal Combustion | Bio Gas
1659 | Orange and Rockland Utilities | Middletown LFG | G | x | Goshen | Orange | NY | 1988-12-01 | 3 | 0 | 0 | N | Internal Combustion | Bio Gas
1700 | Seneca Power Partners, L.P. | Hillburn GT | G | 23639 | Hillburn | Rockland | NY | 1971-04-01 | 46.5 | 34.3 | 45.7 | N | Combustion Turbine | Natural Gas | Kerosene | 0.94 |  | 0.0023077 | 416.42 | 0.00041642
1701 | Seneca Power Partners, L.P. | Mongaup 1 | G | 23641 | Forestburg | Sullivan | NY | 1923-07-01 | 1 | 0 | 0 |  | Conventional Hydro | Water |  | 5.82 | (29) | 0.66438 | 58.2 | 5.82e-05
1702 | Seneca Power Partners, L.P. | Mongaup 2 | G | 23641 | Forestburg | Sullivan | NY | 1923-07-01 | 1 | 0 | 0 |  | Conventional Hydro | Water
1703 | Seneca Power Partners, L.P. | Mongaup 3 | G | 23641 | Forestburg | Sullivan | NY | 1923-07-01 | 1 | 0 | 0 |  | Conventional Hydro | Water
1704 | Seneca Power Partners, L.P. | Mongaup 4 | G | 23641 | Forestburg | Sullivan | NY | 1926-01-01 | 1 | 1 | 1 |  | Conventional Hydro | Water
1705 | Seneca Power Partners, L.P. | Rio | G | 23641 | Glen Spey | Sullivan | NY | 1927-12-01 | 10 | 8.1 | 9 |  | Conventional Hydro | Water |  | 19.633 |  | 0.22412 | 196.33 | 0.00019633
1706 | Seneca Power Partners, L.P. | Shoemaker GT | G | 23640 | Middletown | Orange | NY | 1971-05-01 | 41.9 | 31.2 | 40.4 | N | Combustion Turbine | Natural Gas | Kerosene | 1.052 |  | 0.0028661 | 466.036 | 0.00046604
1707 | Seneca Power Partners, L.P. | Swinging Bridge 1 (Retired 7/1/2007) | G | 23641 | Forestburg | Sullivan | NY | 1930-02-01 | 5 | 0 | 0 |  | Conventional Hydro | Water
1708 | Seneca Power Partners, L.P. | Swinging Bridge 2 | G | 23641 | Forestburg | Sullivan | NY | 1930-02-01 | 7 | 7.2 | 5.7 |  | Conventional Hydro | Water |  | 9.159 |  | 0.14936 | 91.59 | 9.159e-05
Totals | [8 empty] | 3596.9 | [6 empty] | 5881.24 |  |  | 4926730.533 | 4.9267

## Zone H
Line No. | Billing Org | Station Unit | Zone | PTID | Town | Cnty | St | MM-DD-YYYY | Nameplate MW | CAPABILITY SUM MW | CAPABILITY WIN MW | DUAL | Unit Type | Fuel Type 1 | Fuel Type 2 | 2007 GWh | Notes | Capacity | CO2 Emissions MTCO2 | CO2 Emissions MMTCO2
1142 | Entergy Nuclear | Indian Pt GT 1 | H | 24139 | Buchanan | Westchester | NY | 1969-07-01 | 16.575 | 0 | 0 | N | Combustion Turbine | No. 2 Fuel Oil
1143 | Entergy Nuclear | Indian Pt GT 2 | H | 23659 | Buchanan | Westchester | NY | 1971-07-01 | 25 | 0 | 0 | N | Combustion Turbine | No. 2 Fuel Oil
1144 | Entergy Nuclear | Indian Pt GT 3 | H | 24019 | Buchanan | Westchester | NY | 1970-12-01 | 19.8 | 0 | 0 | N | Combustion Turbine | No. 2 Fuel Oil
1145 | Entergy Nuclear | Indian Pt 2 | H | 23530 | Buchanan | Westchester | NY | 1973-08-01 | 1299 | 1021.8 | 1033.5 |  | Steam (PWR Nuclear) | Uranium |  | 8840.353 |  | 0.77688 | 583463.298 | 0.58346
1146 | Entergy Nuclear | Indian Pt 3 | H | 23531 | Buchanan | Westchester | NY | 1976-04-01 | 1012 | 1040.4 | 1032 |  | Steam (PWR Nuclear) | Uranium |  | 7797.311 |  | 0.87955 | 514622.526 | 0.51462
1715 | Wheelabrator Westchester, LP | Wheelabrator Westchester | H | 23653 | Peekskill | Westchester | NY | 1984-04-01 | 74.5 | 53.5 | 54.1 | N | Steam Turbine (Fossil) | Refuse |  | 390.338 |  | 0.59811 | 8977.774 | 0.0089778
Totals | [8 empty] | 2446.875 | [6 empty] | 17028.002 |  |  | 1107063.598 | 1.1071

## Zone I
Line No. | Billing Org | Station Unit | Zone | PTID | Town | Cnty | St | MM-DD-YYYY | Nameplate MW | CAPABILITY SUM MW | CAPABILITY WIN MW | DUAL | Unit Type | Fuel Type 1 | Fuel Type 2 | 2007 GWh | Notes | Capacity | CO2 Emissions MTCO2 | CO2 Emissions MMTCO2
1440 | New York Power Authority | ADG FC | I | x | Yonkers | Westchester | NY | 1996-04-01 | 0.2 | 0 | 0 |  | Fuel Cell | Bio Gas
1465 | New York Power Authority | Kensico 1 | I | 23655 | Kensico | Westchester | NY | 1983-07-01 | 1 | 0.466 | 0.6 |  | Conventional Hydro | Water |  | 0.822 |  | 0.093836 | 8.22 | 8.22e-06
1466 | New York Power Authority | Kensico 2 | I | 23655 | Kensico | Westchester | NY | 1983-07-01 | 1 | 0.467 | 0.6 |  | Conventional Hydro | Water |  | 0.272 |  | 0.03105 | 2.72 | 2.72e-06
1467 | New York Power Authority | Kensico 3 | I | 23655 | Kensico | Westchester | NY | 1983-07-01 | 1 | 0.467 | 0.6 |  | Conventional Hydro | Water
1472 | New York Power Authority | Photovoltaic | I | x | Yonkers | Westchester | NY | 1996-06-01 | 0.48 | 0 | 0 |  | Photovoltaic | Sunlight
1496 | New York State Elec. & Gas Corp. | Croton Fall Hydro | I | x | North Salem | Westchester | NY | 1987-01-01 | 0.2 | 0 | 0 |  | Conventional Hydro | Water
Totals | [8 empty] | 3.88 | [6 empty] | 1.094 |  |  | 10.94 | 1.094e-05

## Zone J
Line No. | Billing Org | Station Unit | Zone | PTID | Town | Cnty | St | MM-DD-YYYY | Nameplate MW | CAPABILITY SUM MW | CAPABILITY WIN MW | DUAL | Unit Type | Fuel Type 1 | Fuel Type 2 | 2007 GWh | Notes | Capacity | CO2 Emissions MTCO2 | CO2 Emissions MMTCO2
1011 | Astoria Energy, LLC | Astoria East Energy CC1 | J | 323581 | Queens | Queens | NY | 2006-04-01 | 448 | 388.8 | 428.3 | N | Combined Cycle | Natural Gas | No. 2 Fuel Oil | 3281.052 | (3) | 0.83605 | 1453506.036 | 1.4535
1012 | Astoria Energy, LLC | Astoria East Energy CC2 | J | 323582 | Queens | Queens | NY | 2006-04-01 | 192 | 158.7 | 194 | N | Combined Cycle | Natural Gas | No. 2 Fuel Oil
1013 | Astoria Generating Company L.P. | Astoria 2 | J | 24149 | Queens | Queens | NY | 2001-05-01 | 180 | 175.3 | 172.6 | N | Steam Turbine (Fossil) | No. 6 Fuel Oil | Natural Gas | 12.431 |  | 0.0078837 | 9236.233 | 0.0092362
1014 | Astoria Generating Company L.P. | Astoria 3 | J | 23516 | Queens | Queens | NY | 1958-09-01 | 376 | 369.1 | 376.6 | N | Steam Turbine (Fossil) | No. 6 Fuel Oil | Natural Gas | 805.457 |  | 0.24454 | 598454.551 | 0.59845
1015 | Astoria Generating Company L.P. | Astoria 4 | J | 23517 | Queens | Queens | NY | 1961-03-01 | 387 | 375.6 | 378.3 | N | Steam Turbine (Fossil) | No. 6 Fuel Oil | Natural Gas | 561.31 |  | 0.16557 | 417053.33 | 0.41705
1016 | Astoria Generating Company L.P. | Astoria 5 | J | 23518 | Queens | Queens | NY | 1962-05-01 | 387 | 376.3 | 368.3 | N | Steam Turbine (Fossil) | No. 6 Fuel Oil | Natural Gas | 805.015 |  | 0.23746 | 598126.145 | 0.59813
1017 | Astoria Generating Company L.P. | Astoria GT 01 | J | 23523 | Queens | Queens | NY | 1967-07-01 | 16 | 15.7 | 18.4 | N | Combustion Turbine | Natural Gas |  | 0.046 | (4) | 0.0003282 | 20.378 | 2.0378e-05
1018 | Astoria Generating Company L.P. | Gowanus 1-1 | J | 24077 | Brooklyn | Kings | NY | 1971-06-01 | 20 | 19.1 | 25 | N | Combustion Turbine | No. 2 Fuel Oil |  | 1.14 |  | 0.0065068 | 847.02 | 0.00084702
1019 | Astoria Generating Company L.P. | Gowanus 1-2 | J | 24078 | Brooklyn | Kings | NY | 1971-06-01 | 20 | 16.3 | 21.2 | N | Combustion Turbine | No. 2 Fuel Oil |  | 0.84 |  | 0.0047945 | 624.12 | 0.00062412
1020 | Astoria Generating Company L.P. | Gowanus 1-3 | J | 24079 | Brooklyn | Kings | NY | 1971-06-01 | 20 | 16.3 | 22.8 | N | Combustion Turbine | No. 2 Fuel Oil |  | 0.82 |  | 0.0046804 | 609.26 | 0.00060926
1021 | Astoria Generating Company L.P. | Gowanus 1-4 | J | 24080 | Brooklyn | Kings | NY | 1971-06-01 | 20 | 16 | 20.1 | N | Combustion Turbine | No. 2 Fuel Oil |  | 0.94 |  | 0.0053653 | 698.42 | 0.00069842
1022 | Astoria Generating Company L.P. | Gowanus 1-5 | J | 24084 | Brooklyn | Kings | NY | 1971-06-01 | 20 | 16 | 20.3 | N | Combustion Turbine | No. 2 Fuel Oil |  | 0.59 |  | 0.0033676 | 438.37 | 0.00043837
1023 | Astoria Generating Company L.P. | Gowanus 1-6 | J | 24111 | Brooklyn | Kings | NY | 1971-06-01 | 20 | 18 | 24.6 | N | Combustion Turbine | No. 2 Fuel Oil |  | 0.77 |  | 0.004395 | 572.11 | 0.00057211
1024 | Astoria Generating Company L.P. | Gowanus 1-7 | J | 24112 | Brooklyn | Kings | NY | 1971-06-01 | 20 | 15.5 | 21.3 | N | Combustion Turbine | No. 2 Fuel Oil |  | 0.92 |  | 0.0052511 | 683.56 | 0.00068356
1025 | Astoria Generating Company L.P. | Gowanus 1-8 | J | 24113 | Brooklyn | Kings | NY | 1971-06-01 | 20 | 15.6 | 22.1 | N | Combustion Turbine | No. 2 Fuel Oil |  | 0.87 |  | 0.0049658 | 646.41 | 0.00064641
1026 | Astoria Generating Company L.P. | Gowanus 2-1 | J | 24114 | Brooklyn | Kings | NY | 1971-06-01 | 20 | 17.9 | 24.6 | N | Combustion Turbine | No. 2 Fuel Oil | Natural Gas | 2.48 |  | 0.014155 | 1842.64 | 0.0018426
1027 | Astoria Generating Company L.P. | Gowanus 2-2 | J | 24115 | Brooklyn | Kings | NY | 1971-06-01 | 20 | 18.6 | 23.7 | N | Combustion Turbine | No. 2 Fuel Oil | Natural Gas | 3.42 |  | 0.019521 | 2541.06 | 0.0025411
1028 | Astoria Generating Company L.P. | Gowanus 2-3 | J | 24116 | Brooklyn | Kings | NY | 1971-06-01 | 20 | 19.6 | 23.4 | N | Combustion Turbine | No. 2 Fuel Oil | Natural Gas | 2.58 |  | 0.014726 | 1916.94 | 0.0019169
1029 | Astoria Generating Company L.P. | Gowanus 2-4 | J | 24117 | Brooklyn | Kings | NY | 1971-06-01 | 20 | 17.2 | 24.2 | N | Combustion Turbine | No. 2 Fuel Oil | Natural Gas | 4.16 |  | 0.023744 | 3090.88 | 0.0030909
1030 | Astoria Generating Company L.P. | Gowanus 2-5 | J | 24118 | Brooklyn | Kings | NY | 1971-06-01 | 20 | 18.6 | 24.5 | N | Combustion Turbine | No. 2 Fuel Oil | Natural Gas | 2.28 |  | 0.013014 | 1694.04 | 0.001694
1031 | Astoria Generating Company L.P. | Gowanus 2-6 | J | 24119 | Brooklyn | Kings | NY | 1971-06-01 | 20 | 19.6 | 26.6 | N | Combustion Turbine | No. 2 Fuel Oil | Natural Gas | 3.7 |  | 0.021119 | 2749.1 | 0.0027491
1032 | Astoria Generating Company L.P. | Gowanus 2-7 | J | 24120 | Brooklyn | Kings | NY | 1971-06-01 | 20 | 19.4 | 25.6 | N | Combustion Turbine | No. 2 Fuel Oil | Natural Gas | 3.63 |  | 0.020719 | 2697.09 | 0.0026971
1033 | Astoria Generating Company L.P. | Gowanus 2-8 | J | 24121 | Brooklyn | Kings | NY | 1971-06-01 | 20 | 17.3 | 23.8 | N | Combustion Turbine | No. 2 Fuel Oil | Natural Gas | 3.38 |  | 0.019292 | 2511.34 | 0.0025113
1034 | Astoria Generating Company L.P. | Gowanus 3-1 | J | 24122 | Brooklyn | Kings | NY | 1971-07-01 | 20 | 17.2 | 23.3 | N | Combustion Turbine | No. 2 Fuel Oil | Natural Gas | 1.81 |  | 0.010331 | 1344.83 | 0.0013448
1035 | Astoria Generating Company L.P. | Gowanus 3-2 | J | 24123 | Brooklyn | Kings | NY | 1971-07-01 | 20 | 17.7 | 24.1 | N | Combustion Turbine | No. 2 Fuel Oil | Natural Gas | 1.35 |  | 0.0077055 | 1003.05 | 0.001003
1036 | Astoria Generating Company L.P. | Gowanus 3-3 | J | 24124 | Brooklyn | Kings | NY | 1971-07-01 | 20 | 17.5 | 24.7 | N | Combustion Turbine | No. 2 Fuel Oil | Natural Gas | 2.22 |  | 0.012671 | 1649.46 | 0.0016495
1037 | Astoria Generating Company L.P. | Gowanus 3-4 | J | 24125 | Brooklyn | Kings | NY | 1971-07-01 | 20 | 17.1 | 23.3 | N | Combustion Turbine | No. 2 Fuel Oil | Natural Gas | 1.43 |  | 0.0081621 | 1062.49 | 0.0010625
1038 | Astoria Generating Company L.P. | Gowanus 3-5 | J | 24126 | Brooklyn | Kings | NY | 1971-07-01 | 20 | 17.9 | 23.7 | N | Combustion Turbine | No. 2 Fuel Oil | Natural Gas | 1.89 |  | 0.010788 | 1404.27 | 0.0014043
1039 | Astoria Generating Company L.P. | Gowanus 3-6 | J | 24127 | Brooklyn | Kings | NY | 1971-07-01 | 20 | 16.2 | 21.7 | N | Combustion Turbine | No. 2 Fuel Oil | Natural Gas | 1.34 |  | 0.0076484 | 995.62 | 0.00099562
1040 | Astoria Generating Company L.P. | Gowanus 3-7 | J | 24128 | Brooklyn | Kings | NY | 1971-07-01 | 20 | 17.8 | 24.3 | N | Combustion Turbine | No. 2 Fuel Oil | Natural Gas | 1.51 |  | 0.0086187 | 1121.93 | 0.0011219
1041 | Astoria Generating Company L.P. | Gowanus 3-8 | J | 24129 | Brooklyn | Kings | NY | 1971-07-01 | 20 | 18.6 | 24.6 | N | Combustion Turbine | No. 2 Fuel Oil | Natural Gas | 1.69 |  | 0.0096461 | 1255.67 | 0.0012557
1042 | Astoria Generating Company L.P. | Gowanus 4-1 | J | 24130 | Brooklyn | Kings | NY | 1971-07-01 | 20 | 15.9 | 22.5 | N | Combustion Turbine | No. 2 Fuel Oil |  | 0.78 |  | 0.0044521 | 579.54 | 0.00057954
1043 | Astoria Generating Company L.P. | Gowanus 4-2 | J | 24131 | Brooklyn | Kings | NY | 1971-07-01 | 20 | 17.3 | 18.7 | N | Combustion Turbine | No. 2 Fuel Oil |  | 0.64 |  | 0.003653 | 475.52 | 0.00047552
1044 | Astoria Generating Company L.P. | Gowanus 4-3 | J | 24132 | Brooklyn | Kings | NY | 1971-07-01 | 20 | 17.6 | 22.1 | N | Combustion Turbine | No. 2 Fuel Oil |  | 0.42 |  | 0.0023973 | 312.06 | 0.00031206
1045 | Astoria Generating Company L.P. | Gowanus 4-4 | J | 24133 | Brooklyn | Kings | NY | 1971-07-01 | 20 | 16.1 | 22.2 | N | Combustion Turbine | No. 2 Fuel Oil |  | 0.61 |  | 0.0034817 | 453.23 | 0.00045323
1046 | Astoria Generating Company L.P. | Gowanus 4-5 | J | 24134 | Brooklyn | Kings | NY | 1971-07-01 | 20 | 15.6 | 24.3 | N | Combustion Turbine | No. 2 Fuel Oil |  | 0.72 |  | 0.0041096 | 534.96 | 0.00053496
1047 | Astoria Generating Company L.P. | Gowanus 4-6 | J | 24135 | Brooklyn | Kings | NY | 1971-07-01 | 20 | 17.7 | 24.7 | N | Combustion Turbine | No. 2 Fuel Oil |  | 0.49 |  | 0.0027968 | 364.07 | 0.00036407
1048 | Astoria Generating Company L.P. | Gowanus 4-7 | J | 24136 | Brooklyn | Kings | NY | 1971-07-01 | 20 | 16.6 | 22.4 | N | Combustion Turbine | No. 2 Fuel Oil |  | 0.56 |  | 0.0031963 | 416.08 | 0.00041608
1049 | Astoria Generating Company L.P. | Gowanus 4-8 | J | 24137 | Brooklyn | Kings | NY | 1971-07-01 | 20 | 18 | 25 | N | Combustion Turbine | No. 2 Fuel Oil |  | 0.77 |  | 0.004395 | 572.11 | 0.00057211
1050 | Astoria Generating Company L.P. | Narrows 1-1 | J | 24228 | Brooklyn | Kings | NY | 1972-05-01 | 22 | 20 | 25.5 | N | Combustion Turbine | Kerosene | Natural Gas | 10.72 |  | 0.055625 | 2787.2 | 0.0027872
1051 | Astoria Generating Company L.P. | Narrows 1-2 | J | 24229 | Brooklyn | Kings | NY | 1972-05-01 | 22 | 18.9 | 25.3 | N | Combustion Turbine | Kerosene | Natural Gas | 9.31 |  | 0.048308 | 2420.6 | 0.0024206
1052 | Astoria Generating Company L.P. | Narrows 1-3 | J | 24230 | Brooklyn | Kings | NY | 1972-05-01 | 22 | 20 | 25.5 | N | Combustion Turbine | Kerosene | Natural Gas | 10.61 |  | 0.055054 | 2758.6 | 0.0027586
1053 | Astoria Generating Company L.P. | Narrows 1-4 | J | 24231 | Brooklyn | Kings | NY | 1972-05-01 | 22 | 19.3 | 25 | N | Combustion Turbine | Kerosene | Natural Gas | 9.03 |  | 0.046856 | 2347.8 | 0.0023478
1054 | Astoria Generating Company L.P. | Narrows 1-5 | J | 24232 | Brooklyn | Kings | NY | 1972-05-01 | 22 | 19.8 | 25.6 | N | Combustion Turbine | Kerosene | Natural Gas | 8.78 |  | 0.045558 | 2282.8 | 0.0022828
1055 | Astoria Generating Company L.P. | Narrows 1-6 | J | 24233 | Brooklyn | Kings | NY | 1972-05-01 | 22 | 18.9 | 24.8 | N | Combustion Turbine | Kerosene | Natural Gas | 8.46 |  | 0.043898 | 2199.6 | 0.0021996
1056 | Astoria Generating Company L.P. | Narrows 1-7 | J | 24234 | Brooklyn | Kings | NY | 1972-05-01 | 22 | 16.3 | 22.5 | N | Combustion Turbine | Kerosene | Natural Gas | 6.02 |  | 0.031237 | 1565.2 | 0.0015652
1057 | Astoria Generating Company L.P. | Narrows 1-8 | J | 24235 | Brooklyn | Kings | NY | 1972-05-01 | 22 | 18.8 | 23.8 | N | Combustion Turbine | Kerosene | Natural Gas | 7.31 |  | 0.037931 | 1900.6 | 0.0019006
1058 | Astoria Generating Company L.P. | Narrows 2-1 | J | 24236 | Brooklyn | Kings | NY | 1972-06-01 | 22 | 18.1 | 24.1 | N | Combustion Turbine | Kerosene | Natural Gas | 7.79 |  | 0.040421 | 2025.4 | 0.0020254
1059 | Astoria Generating Company L.P. | Narrows 2-2 | J | 24237 | Brooklyn | Kings | NY | 1972-06-01 | 22 | 17.1 | 24.4 | N | Combustion Turbine | Kerosene | Natural Gas | 6.72 |  | 0.034869 | 1747.2 | 0.0017472
1060 | Astoria Generating Company L.P. | Narrows 2-3 | J | 24238 | Brooklyn | Kings | NY | 1972-06-01 | 22 | 17.5 | 22.3 | N | Combustion Turbine | Kerosene | Natural Gas | 2.78 |  | 0.014425 | 722.8 | 0.0007228
1061 | Astoria Generating Company L.P. | Narrows 2-4 | J | 24239 | Brooklyn | Kings | NY | 1972-06-01 | 22 | 18.1 | 23.1 | N | Combustion Turbine | Kerosene | Natural Gas | 4.32 |  | 0.022416 | 1123.2 | 0.0011232
1062 | Astoria Generating Company L.P. | Narrows 2-5 | J | 24240 | Brooklyn | Kings | NY | 1972-06-01 | 22 | 18.8 | 25.4 | N | Combustion Turbine | Kerosene | Natural Gas | 6.98 |  | 0.036218 | 1814.8 | 0.0018148
1063 | Astoria Generating Company L.P. | Narrows 2-6 | J | 24241 | Brooklyn | Kings | NY | 1972-06-01 | 22 | 17.4 | 23.8 | N | Combustion Turbine | Kerosene | Natural Gas | 6.05 |  | 0.031393 | 1573 | 0.001573
1064 | Astoria Generating Company L.P. | Narrows 2-7 | J | 24242 | Brooklyn | Kings | NY | 1972-06-01 | 22 | 20.5 | 25.2 | N | Combustion Turbine | Kerosene | Natural Gas | 5.34 |  | 0.027709 | 1388.4 | 0.0013884
1065 | Astoria Generating Company L.P. | Narrows 2-8 | J | 24243 | Brooklyn | Kings | NY | 1972-06-01 | 22 | 17.5 | 24.2 | N | Combustion Turbine | Kerosene | Natural Gas | 3.47 |  | 0.018005 | 902.2 | 0.0009022
1077 | Calpine Energy Service LP | KIAC GT 01 (JFK) | J | 23816 | Jamaica | Queens | NY | 1995-01-01 | 47.1 | 44.885 | 46.439 | Y | Combustion Turbine Portion | Natural Gas |  | 236.649 |  | 0.57356 | 104835.507 | 0.10484
1078 | Calpine Energy Service LP | KIAC GT 02 (JFK) | J | 23817 | Jamaica | Queens | NY | 1995-01-01 | 47.1 | 44.885 | 46.439 | Y | Combustion Turbine Portion | Natural Gas |  | 207.994 |  | 0.50411 | 92141.342 | 0.092141
1079 | Calpine Energy Service LP | KIAC ST 01 (JFK) | J | 23816 | Jamaica | Queens | NY | 1995-01-01 | 27 | 25.73 | 26.621 | Y | Waste Heat Only | Natural Gas |  | 100.342 |  | 0.42424 | 44451.506 | 0.044452
1098 | Consolidated Edison Co. of NY, Inc. | 59 St. GT 1 | J | 24138 | Manhattan | New York | NY | 1969-06-01 | 17.1 | 12.4 | 17.5 | N | Combustion Turbine | Kerosene |  | 0.731 |  | 0.00488 | 190.06 | 0.00019006
1099 | Consolidated Edison Co. of NY, Inc. | 74 St. GT 1 | J | 24260 | Manhattan | New York | NY | 1968-10-01 | 18.5 | 19 | 22.5 | N | Combustion Turbine | Kerosene |  | 0.071 |  | 0.00043811 | 18.46 | 1.846e-05
1100 | Consolidated Edison Co. of NY, Inc. | 74 St. GT 2 | J | 24261 | Manhattan | New York | NY | 1968-10-01 | 18.5 | 19.5 | 23.7 | N | Combustion Turbine | Kerosene |  | 0.096 |  | 0.00059237 | 24.96 | 2.496e-05
1101 | Consolidated Edison Co. of NY, Inc. | Brooklyn Navy Yard | J | 23515 | Brooklyn | Kings | NY | 1996-11-01 | 322 | 251.9 | 280.8 | Y | Combined Cycle | Natural Gas | No. 2 Fuel Oil | 1894.225 |  | 0.67154 | 839141.675 | 0.83914
1102 | Consolidated Edison Co. of NY, Inc. | East River 1 | J | 323558 | Manhattan | New York | NY | 2005-04-01 | 185 | 146.9 | 185 |  | Combined Cycle | Natural Gas | Kerosene | 1084.505 |  | 0.6692 | 480435.715 | 0.48044
1103 | Consolidated Edison Co. of NY, Inc. | East River 2 | J | 323559 | Manhattan | New York | NY | 2005-04-05 | 189 | 148.1 | 184.5 |  | Combined Cycle | Natural Gas | Kerosene | 1136 |  | 0.68614 | 503248 | 0.50325
1104 | Consolidated Edison Co. of NY, Inc. | East River 6 | J | 23660 | Manhattan | New York | NY | 1951-11-01 | 156.2 | 133.7 | 134.1 | Y | Steam Turbine (Fossil) | No. 6 Fuel Oil | Natural Gas | 357.033 |  | 0.26093 | 265275.519 | 0.26528
1105 | Consolidated Edison Co. of NY, Inc. | East River 7 | J | 23524 | Manhattan | New York | NY | 1955-06-01 | 200 | 180.4 | 186.7 | Y | Steam Turbine (Fossil) | No. 6 Fuel Oil | Natural Gas | 308.357 |  | 0.176 | 229109.251 | 0.22911
1106 | Consolidated Edison Co. of NY, Inc. | Hudson Ave 3 | J | 23810 | Brooklyn | Kings | NY | 1970-07-01 | 16.3 | 15.3 | 19.1 | Y | Combustion Turbine | Kerosene |  | 0.63 |  | 0.0044121 | 163.8 | 0.0001638
1107 | Consolidated Edison Co. of NY, Inc. | Hudson Ave 4 | J | 23540 | Brooklyn | Kings | NY | 1970-07-01 | 16.3 | 13.9 | 18.1 | Y | Combustion Turbine | Kerosene |  | 0.45 |  | 0.0031515 | 117 | 0.000117
1108 | Consolidated Edison Co. of NY, Inc. | Hudson Ave 5 | J | 23657 | Brooklyn | Kings | NY | 1970-07-01 | 16.3 | 15.1 | 20.1 | Y | Combustion Turbine | Kerosene |  | 0.526 |  | 0.0036838 | 136.76 | 0.00013676
1403 | KeySpan Ravenswood, Inc. | Ravenswood 01 | J | 23729 | Queens | Queens | NY | 1967-07-01 | 18.6 | 8.7 | 6 | N | Combustion Turbine | Natural Gas |  | 0.243 |  | 0.0014914 | 107.649 | 0.00010765
1404 | KeySpan Ravenswood, Inc. | Ravenswood 04 | J | 24252 | Queens | Queens | NY | 1970-09-01 | 21.1 | 15.1 | 18.6 | N | Combustion Turbine | Kerosene | Natural Gas | 0.274 |  | 0.0014824 | 71.24 | 7.124e-05
1405 | KeySpan Ravenswood, Inc. | Ravenswood 05 | J | 24254 | Queens | Queens | NY | 1970-08-01 | 21.1 | 14.3 | 16 | N | Combustion Turbine | Kerosene |  | 0.355 |  | 0.0019206 | 92.3 | 9.23e-05
1406 | KeySpan Ravenswood, Inc. | Ravenswood 06 | J | 24253 | Queens | Queens | NY | 1970-08-01 | 22 | 15.9 | 18.4 | N | Combustion Turbine | Kerosene | Natural Gas | 0.438 |  | 0.0022727 | 113.88 | 0.00011388
1407 | KeySpan Ravenswood, Inc. | Ravenswood 07 | J | 24255 | Queens | Queens | NY | 1970-08-01 | 22 | 16.2 | 21.1 | N | Combustion Turbine | Kerosene | Natural Gas | 0.377 |  | 0.0019562 | 98.02 | 9.802e-05
1408 | KeySpan Ravenswood, Inc. | Ravenswood 08 | J | 24256 | Queens | Queens | NY | 1970-07-01 | 25 | 0 | 0 | N | Combustion Turbine | Kerosene | Natural Gas
1409 | KeySpan Ravenswood, Inc. | Ravenswood 09 | J | 24257 | Queens | Queens | NY | 1970-07-01 | 25 | 20.2 | 23.7 | N | Combustion Turbine | Kerosene | Natural Gas | 2.189 |  | 0.0099954 | 569.14 | 0.00056914
1410 | KeySpan Ravenswood, Inc. | Ravenswood 10 | J | 24258 | Queens | Queens | NY | 1970-08-01 | 25 | 19.9 | 25.8 | N | Combustion Turbine | Kerosene | Natural Gas | 2.014 |  | 0.0091963 | 523.64 | 0.00052364
1411 | KeySpan Ravenswood, Inc. | Ravenswood 11 | J | 24259 | Queens | Queens | NY | 1970-08-01 | 25 | 18.5 | 24.7 | N | Combustion Turbine | Kerosene | Natural Gas | 2.056 |  | 0.0093881 | 534.56 | 0.00053456
1412 | KeySpan Ravenswood, Inc. | Ravenswood 2-1 | J | 24244 | Queens | Queens | NY | 1970-12-01 | 42.9 | 37.9 | 46.6 | N | Combustion Turbine | Kerosene | Natural Gas | 3.078 |  | 0.0081904 | 800.28 | 0.00080028
1413 | KeySpan Ravenswood, Inc. | Ravenswood 2-2 | J | 24245 | Queens | Queens | NY | 1970-12-01 | 42.9 | 35 | 47.5 | N | Combustion Turbine | Kerosene | Natural Gas | 2.86 |  | 0.0076104 | 743.6 | 0.0007436
1414 | KeySpan Ravenswood, Inc. | Ravenswood 2-3 | J | 24246 | Queens | Queens | NY | 1970-12-01 | 42.9 | 38.2 | 41.9 | N | Combustion Turbine | Kerosene | Natural Gas | 2.808 |  | 0.007472 | 730.08 | 0.00073008
1415 | KeySpan Ravenswood, Inc. | Ravenswood 2-4 | J | 24247 | Queens | Queens | NY | 1970-12-01 | 42.9 | 35.2 | 45.9 | N | Combustion Turbine | Kerosene | Natural Gas | 2.138 |  | 0.0056891 | 555.88 | 0.00055588
1416 | KeySpan Ravenswood, Inc. | Ravenswood 3-1 | J | 24248 | Queens | Queens | NY | 1970-08-01 | 42.9 | 38.2 | 46.7 | N | Combustion Turbine | Kerosene | Natural Gas | 3.517 |  | 0.0093586 | 914.42 | 0.00091442
1417 | KeySpan Ravenswood, Inc. | Ravenswood 3-2 | J | 24249 | Queens | Queens | NY | 1970-08-01 | 42.9 | 36.3 | 45.2 | N | Combustion Turbine | Kerosene | Natural Gas | 3.897 |  | 0.01037 | 1013.22 | 0.0010132
1418 | KeySpan Ravenswood, Inc. | Ravenswood 3-3 | J | 24250 | Queens | Queens | NY | 1970-08-01 | 42.9 | 35.7 | 45.2 | N | Combustion Turbine | Kerosene | Natural Gas | 3.356 |  | 0.0089302 | 872.56 | 0.00087256
1419 | KeySpan Ravenswood, Inc. | Ravenswood 3-4 | J | 24251 | Queens | Queens | NY | 1970-08-01 | 42.9 | 35.8 | 42.4 | N | Combustion Turbine | Kerosene | Natural Gas | 3.822 |  | 0.01017 | 993.72 | 0.00099372
1420 | KeySpan Ravenswood, Inc. | Ravenswood CC 04 | J | 23820 | Queens | Queens | NY | 2004-05-01 | 250 | 222.2 | 268.8 | N | Combined Cycle | Natural Gas | No. 2 Fuel Oil | 1269.463 |  | 0.57966 | 562372.109 | 0.56237
1421 | KeySpan Ravenswood, Inc. | Ravenswood ST 01 | J | 23533 | Queens | Queens | NY | 1963-02-01 | 400 | 356.2 | 366.2 | N | Steam Turbine (Fossil) | No. 6 Fuel Oil | Natural Gas | 997.279 |  | 0.28461 | 740978.297 | 0.74098
1422 | KeySpan Ravenswood, Inc. | Ravenswood ST 02 | J | 23534 | Queens | Queens | NY | 1963-05-01 | 400 | 356.8 | 368.5 | N | Steam Turbine (Fossil) | No. 6 Fuel Oil | Natural Gas | 559.558 |  | 0.15969 | 415751.594 | 0.41575
1423 | KeySpan Ravenswood, Inc. | Ravenswood ST 03 | J | 23535 | Queens | Queens | NY | 1965-06-01 | 1027 | 944 | 951.3 | N | Steam Turbine (Fossil) | No. 6 Fuel Oil | Natural Gas | 1556.718 |  | 0.17304 | 1156641.474 | 1.1566
1443 | New York Power Authority | Astoria CC 1 | J | 323568 | Queens | Queens | NY | 2006-01-01 | 288 | 233.2 | 262.5 |  | Combined Cycle | Natural Gas | Jet Fuel | 3253.936 | (22) |  | 1441493.648 | 1.4415
1444 | New York Power Authority | Astoria CC 2 | J | 323569 | Queens | Queens | NY | 2006-01-01 | 288 | 233.2 | 262.5 |  | Combined Cycle | Natural Gas | Jet Fuel
1450 | New York Power Authority | Bronx Zoo | J | x | Bronx | Bronx | NY | 1991-01-01 | 3.6 | 0 | 0 | Y | Internal Combustion | Natural Gas | No. 2 Fuel Oil
1456 | New York Power Authority | Gowanus 5 | J | 24156 | Brooklyn | Kings | NY | 2001-08-01 | 47 | 40 | 40 | N | Combustion Turbine | Natural Gas |  | 85.883 |  | 0.2086 | 38046.169 | 0.038046
1457 | New York Power Authority | Gowanus 6 | J | 24157 | Brooklyn | Kings | NY | 2001-08-01 | 47 | 40.2 | 40.1 | N | Combustion Turbine | Natural Gas |  | 80.965 |  | 0.19665 | 35867.495 | 0.035867
1459 | New York Power Authority | Harlem River 1 | J | 24160 | Bronx | Bronx | NY | 2001-08-01 | 47 | 40.7 | 40 | N | Combustion Turbine | Natural Gas |  | 34.416 |  | 0.083591 | 15246.288 | 0.015246
1460 | New York Power Authority | Harlem River 2 | J | 24161 | Bronx | Bronx | NY | 2001-08-01 | 47 | 40.1 | 40.1 | N | Combustion Turbine | Natural Gas |  | 54.512 |  | 0.1324 | 24148.816 | 0.024149
1461 | New York Power Authority | Hellgate 1 | J | 24158 | Bronx | Bronx | NY | 2001-08-01 | 47 | 40.6 | 40 | N | Combustion Turbine | Natural Gas |  | 49.953 |  | 0.12133 | 22129.179 | 0.022129
1462 | New York Power Authority | Hellgate 2 | J | 24159 | Bronx | Bronx | NY | 2001-08-01 | 47 | 40.1 | 40 | N | Combustion Turbine | Natural Gas |  | 48.484 |  | 0.11776 | 21478.412 | 0.021478
1468 | New York Power Authority | Kent | J | 24152 | Brooklyn | Kings | NY | 2001-08-01 | 47 | 46.2 | 46.9 | N | Combustion Turbine | Natural Gas |  | 114.615 |  | 0.27838 | 50774.445 | 0.050774
1473 | New York Power Authority | Poletti 1 | J | 23519 | Queens | Queens | NY | 1977-02-01 | 883 | 891 | 886.7 | N | Steam Turbine (Fossil) | No. 6 Fuel Oil | Natural Gas | 1838.084 |  | 0.23763 | 1365696.412 | 1.3657
1474 | New York Power Authority | Pouch | J | 24155 | Staten Island | Richmond | NY | 2001-08-01 | 47 | 47.1 | 47 | N | Combustion Turbine | Natural Gas |  | 148.114 |  | 0.35974 | 65614.502 | 0.065615
1476 | New York Power Authority | Vernon Blvd 2 | J | 24162 | Queens | Queens | NY | 2001-08-01 | 47 | 40.8 | 40 | N | Combustion Turbine | Natural Gas |  | 61.607 |  | 0.14963 | 27291.901 | 0.027292
1477 | New York Power Authority | Vernon Blvd 3 | J | 24163 | Queens | Queens | NY | 2001-08-01 | 47 | 40.1 | 40.1 | N | Combustion Turbine | Natural Gas |  | 51.167 |  | 0.12428 | 22666.981 | 0.022667
1617 | NRG Power, Inc. | Arthur Kill GT 1 | J | 23520 | Staten Island | Richmond | NY | 1970-06-01 | 20 | 11.6 | 15.7 | N | Combustion Turbine | Kerosene |  | 0.442 |  | 0.0025228 | 114.92 | 0.00011492
1618 | NRG Power, Inc. | Arthur Kill ST 2 | J | 23512 | Staten Island | Richmond | NY | 1959-08-01 | 376.2 | 345.1 | 359 | N | Steam Turbine (Fossil) | Natural Gas |  | 501.717 |  | 0.15224 | 222260.631 | 0.22226
1619 | NRG Power, Inc. | Arthur Kill ST 3 | J | 23513 | Staten Island | Richmond | NY | 1969-06-01 | 535.5 | 510.8 | 529.9 | N | Steam Turbine (Fossil) | Natural Gas |  | 895.549 |  | 0.19091 | 396728.207 | 0.39673
1620 | NRG Power, Inc. | Astoria GT 05 | J | 24106 | Queens | Queens | NY | 1970-06-01 | 19.2 | 14 | 15.5 | N | Combustion Turbine | No. 2 Fuel Oil |  | 0.061 |  | 0.00036268 | 45.323 | 4.5323e-05
1621 | NRG Power, Inc. | Astoria GT 07 | J | 24107 | Queens | Queens | NY | 1970-06-01 | 19.2 | 12.7 | 16.4 | N | Combustion Turbine | No. 2 Fuel Oil |  | 0.063 |  | 0.00037457 | 46.809 | 4.6809e-05
1622 | NRG Power, Inc. | Astoria GT 08 | J | 24108 | Queens | Queens | NY | 1970-06-01 | 19.2 | 12.3 | 17.2 | N | Combustion Turbine | No. 2 Fuel Oil |  | 0.122 |  | 0.00072536 | 90.646 | 9.0646e-05
1623 | NRG Power, Inc. | Astoria GT 10 | J | 24110 | Queens | Queens | NY | 1971-01-01 | 31.8 | 22.9 | 29.9 | N | Combustion Turbine | No. 2 Fuel Oil |  | 0.307 |  | 0.0011021 | 228.101 | 0.0002281
1624 | NRG Power, Inc. | Astoria GT 11 | J | 24225 | Queens | Queens | NY | 1971-02-01 | 31.8 | 21.5 | 27.8 | N | Combustion Turbine | No. 2 Fuel Oil |  | 0.181 |  | 0.00064975 | 134.483 | 0.00013448
1625 | NRG Power, Inc. | Astoria GT 12 | J | 24226 | Queens | Queens | NY | 1971-05-01 | 31.8 | 19.9 | 28.8 | N | Combustion Turbine | No. 2 Fuel Oil |  | 0.248 |  | 0.00089027 | 184.264 | 0.00018426
1626 | NRG Power, Inc. | Astoria GT 13 | J | 24227 | Queens | Queens | NY | 1971-05-01 | 31.8 | 20.6 | 26 | N | Combustion Turbine | No. 2 Fuel Oil |  | 0.251 |  | 0.00090104 | 186.493 | 0.00018649
1627 | NRG Power, Inc. | Astoria GT 2-1 | J | 24094 | Queens | Queens | NY | 1970-06-01 | 46.5 | 39.2 | 48.7 | N | Combustion Turbine | Kerosene | Natural Gas | 6.449 |  | 0.015832 | 1676.74 | 0.0016767
1628 | NRG Power, Inc. | Astoria GT 2-2 | J | 24095 | Queens | Queens | NY | 1970-06-01 | 46.5 | 37.4 | 49.3 | N | Combustion Turbine | Kerosene | Natural Gas | 5.326 |  | 0.013075 | 1384.76 | 0.0013848
1629 | NRG Power, Inc. | Astoria GT 2-3 | J | 24096 | Queens | Queens | NY | 1970-06-01 | 46.5 | 39.2 | 49.6 | N | Combustion Turbine | Kerosene | Natural Gas | 3.097 |  | 0.007603 | 805.22 | 0.00080522
1630 | NRG Power, Inc. | Astoria GT 2-4 | J | 24097 | Queens | Queens | NY | 1970-06-01 | 46.5 | 37.4 | 48.9 | N | Combustion Turbine | Kerosene | Natural Gas | 6.426 |  | 0.015776 | 1670.76 | 0.0016708
1631 | NRG Power, Inc. | Astoria GT 3-1 | J | 24098 | Queens | Queens | NY | 1970-06-01 | 46.5 | 38.1 | 50.1 | N | Combustion Turbine | Kerosene | Natural Gas | 3.422 |  | 0.0084008 | 889.72 | 0.00088972
1632 | NRG Power, Inc. | Astoria GT 3-2 | J | 24099 | Queens | Queens | NY | 1970-06-01 | 46.5 | 34.8 | 48.9 | N | Combustion Turbine | Kerosene | Natural Gas | 6.929 |  | 0.01701 | 1801.54 | 0.0018015
1633 | NRG Power, Inc. | Astoria GT 3-3 | J | 24100 | Queens | Queens | NY | 1970-06-01 | 46.5 | 37.2 | 48.2 | N | Combustion Turbine | Kerosene | Natural Gas | 4.667 |  | 0.011457 | 1213.42 | 0.0012134
1634 | NRG Power, Inc. | Astoria GT 3-4 | J | 24101 | Queens | Queens | NY | 1970-06-01 | 46.5 | 39.2 | 48.3 | N | Combustion Turbine | Kerosene | Natural Gas | 4.425 |  | 0.010863 | 1150.5 | 0.0011505
1635 | NRG Power, Inc. | Astoria GT 4-1 | J | 24102 | Queens | Queens | NY | 1970-07-01 | 46.5 | 35.5 | 49.3 | N | Combustion Turbine | Kerosene | Natural Gas | 9.468 |  | 0.023243 | 2461.68 | 0.0024617
1636 | NRG Power, Inc. | Astoria GT 4-2 | J | 24103 | Queens | Queens | NY | 1970-07-01 | 46.5 | 33.7 | 49.3 | N | Combustion Turbine | Kerosene | Natural Gas | 7.573 |  | 0.018591 | 1968.98 | 0.001969
1637 | NRG Power, Inc. | Astoria GT 4-3 | J | 24104 | Queens | Queens | NY | 1970-07-01 | 46.5 | 38.4 | 49.3 | N | Combustion Turbine | Kerosene | Natural Gas | 7.542 |  | 0.018515 | 1960.92 | 0.0019609
1638 | NRG Power, Inc. | Astoria GT 4-4 | J | 24105 | Queens | Queens | NY | 1970-07-01 | 46.5 | 39.5 | 49.6 | N | Combustion Turbine | Kerosene | Natural Gas | 4.179 |  | 0.010259 | 1086.54 | 0.0010865
Totals | [8 empty] | 10486.5 | [6 empty] | 22663.98 |  |  | 12355975.446 | 12.356

## Zone K
Line No. | Billing Org | Station Unit | Zone | PTID | Town | Cnty | St | MM-DD-YYYY | Nameplate MW | CAPABILITY SUM MW | CAPABILITY WIN MW | DUAL | Unit Type | Fuel Type 1 | Fuel Type 2 | 2007 GWh | Notes | Capacity | CO2 Emissions MTCO2 | CO2 Emissions MMTCO2
1074 | Calpine Energy Service LP | Bethpage | K | 23823 | Hicksville | Nassau | NY | 1989-09-01 | 83.6 | 54.9 | 55.5 | Y | Combined Cycle | Natural Gas | No. 2 Fuel Oil | 49.253 |  | 0.067255 | 21819.079 | 0.021819
1075 | Calpine Energy Service LP | Bethpage 3 | K | 323564 | Hicksville | Nassau | NY | 2005-05-01 | 96 | 76.2 | 78.9 |  | Combined Cycle | Natural Gas |  | 344.459 |  | 0.4096 | 152595.337 | 0.1526
1076 | Calpine Energy Service LP | Bethpage GT4 | K | 323586 | Hicksville | Nassau | NY | 2002-07-01 | 60 | 46.7 | 47.8 | N | Combustion Turbine | Natural Gas |  | 38.767 |  | 0.073758 | 17173.781 | 0.017174
1080 | Calpine Energy Service LP | Stony Brook | K | 24151 | Stony Brook | Suffolk | NY | 1995-04-01 | 47 | 5.5 | 23 | Y | Combustion Turbine | Natural Gas |  | 253.649 |  | 0.61607 | 112366.507 | 0.11237
1147 | Equus Power 1, LP | Freeport CT 1 | K | 23764 | Freeport | Nassau | NY | 2004-06-01 | 60 | 48.3 | 48.5 | N | Combustion Turbine | Natural Gas |  | 111.554 |  | 0.21224 | 49418.422 | 0.049418
1316 | Florida Power & Light | Far Rockaway GT1 | K | 24212 | Far Rockaway | Queens | NY | 2002-07-01 | 60 | 50.4 | 59.3 | N | Combustion Turbine | Natural Gas |  | 55.106 |  | 0.10484 | 24411.958 | 0.024412
1317 | Florida Power & Light | Far Rockaway GT2 | K | 23815 | Jamaica Bay | Queens | NY | 2003-07-02 | 60 | 51.7 | 54.4 | N | Combustion Turbine | Natural Gas |  | 16.878 |  | 0.032112 | 7476.954 | 0.007477
1318 | Freeport, Village of | Freeport 1-1 | K | 1660 | Freeport | Nassau | NY | 1941-08-01 | 2.1 | 1.5 | 1.5 | N | Internal Combustion | No. 2 Fuel Oil |  | 0.012 |  | 0.00065232 | 8.916 | 8.916e-06
1319 | Freeport, Village of | Freeport 1-2 | K | 1660 | Freeport | Nassau | NY | 1949-08-01 | 2.9 | 2.2 | 2.2 | N | Internal Combustion | No. 2 Fuel Oil |  | 0.2 |  | 0.0078728 | 148.6 | 0.0001486
1320 | Freeport, Village of | Freeport 1-3 | K | 1660 | Freeport | Nassau | NY | 1954-08-01 | 3.1 | 2 | 2 | N | Internal Combustion | No. 2 Fuel Oil |  | 0.018 |  | 0.00066284 | 13.374 | 1.3374e-05
1321 | Freeport, Village of | Freeport 1-4 | K | 1660 | Freeport | Nassau | NY | 1964-10-01 | 5.1 | 5 | 5 | N | Internal Combustion | No. 2 Fuel Oil |  | 0.516 |  | 0.01155 | 383.388 | 0.00038339
1322 | Freeport, Village of | Freeport 2-3 | K | 1660 | Freeport | Nassau | NY | 1973-05-01 | 18.1 | 18 | 21 | N | Combustion Turbine | No. 2 Fuel Oil |  | 0.612 |  | 0.0038598 | 454.716 | 0.00045472
1323 | Freeport, Village of | Freeport CT 2 | K | 23818 | Freeport | Nassau | NY | 2004-03-01 | 60.5 | 50.3 | 50 | N | Combustion Turbine | Natural Gas |  | 55.599 |  | 0.10491 | 24630.357 | 0.02463
1324 | Greenport, Village of | Greenport IC 4 | K | 1652 | Greenport | Suffolk | NY | 1957-06-06 | 1.2 | 0.882 | 0.882 | N | Internal Combustion | No. 2 Fuel Oil |  | 0.005 |  | 0.00047565 | 3.715 | 3.715e-06
1325 | Greenport, Village of | Greenport IC 5 | K | 1652 | Greenport | Suffolk | NY | 1965-07-08 | 1.8 | 1.324 | 1.324 | N | Internal Combustion | No. 2 Fuel Oil |  | 0.007 |  | 0.00044394 | 5.201 | 5.201e-06
1326 | Greenport, Village of | Greenport IC 6 | K | 1652 | Greenport | Suffolk | NY | 1971-09-17 | 3.8 | 2.794 | 2.794 | N | Internal Combustion | No. 2 Fuel Oil |  | 0.014 |  | 0.00042057 | 10.402 | 1.0402e-05
1328 | Hawkeye Energy | Greenport GT1 | K | 23814 | Greenport | Suffolk | NY | 2003-07-02 | 54 | 43.9 | 56 | N | Combustion Turbine | Natural Gas |  | 74.32 |  | 0.15711 | 32923.76 | 0.032924
1344 | KeySpan Generation, LLC | Barrett GT 01 | K | 23704 | Island Park | Nassau | NY | 1970-06-01 | 18 | 17.9 | 20.4 | N | Combustion Turbine | Natural Gas | No. 2 Fuel Oil | 1.079 | (18) | 0.006843 | 477.997 | 0.000478
1345 | KeySpan Generation, LLC | Barrett GT 02 | K | 23705 | Island Park | Nassau | NY | 1970-06-01 | 18 | 16.7 | 19.2 | N | Combustion Turbine | Natural Gas | No. 2 Fuel Oil | 1.502 | (18) | 0.0095256 | 665.386 | 0.00066539
1346 | KeySpan Generation, LLC | Barrett 03 | K | 23706 | Island Park | Nassau | NY | 1970-06-01 | 18 | 17.6 | 19.4 | N | Combustion Turbine | Natural Gas | No. 2 Fuel Oil | 0.567 | (18) | 0.0035959 | 251.181 | 0.00025118
1347 | KeySpan Generation, LLC | Barrett 04 | K | 23707 | Island Park | Nassau | NY | 1970-07-01 | 18 | 17.3 | 19.5 | N | Combustion Turbine | Natural Gas | No. 2 Fuel Oil | 1.092 | (18) | 0.0069254 | 483.756 | 0.00048376
1348 | KeySpan Generation, LLC | Barrett 05 | K | 23708 | Island Park | Nassau | NY | 1970-07-01 | 18 | 16.8 | 19.7 | N | Combustion Turbine | Natural Gas | No. 2 Fuel Oil | 0.754 | (18) | 0.0047818 | 334.022 | 0.00033402
1349 | KeySpan Generation, LLC | Barrett 06 | K | 23709 | Island Park | Nassau | NY | 1970-07-01 | 18 | 17.8 | 19.1 | N | Combustion Turbine | Natural Gas | No. 2 Fuel Oil | 2.293 | (18) | 0.014542 | 1015.799 | 0.0010158
1350 | KeySpan Generation, LLC | Barrett 07 | K | 23710 | Island Park | Nassau | NY | 1970-07-01 | 18 | 15.8 | 18.9 | N | Combustion Turbine | Natural Gas | No. 2 Fuel Oil | 1.895 | (18) | 0.012018 | 839.485 | 0.00083949
1351 | KeySpan Generation, LLC | Barrett 08 | K | 23711 | Island Park | Nassau | NY | 1970-07-01 | 18 | 16.6 | 15.2 | N | Combustion Turbine | Natural Gas | No. 2 Fuel Oil | 2.097 | (18) | 0.013299 | 928.971 | 0.00092897
1352 | KeySpan Generation, LLC | Barrett 09 | K | 23700 | Island Park | Nassau | NY | 1971-06-01 | 41.8 | 43.4 | 49 | N | Jet Engine | Natural Gas | No. 2 Fuel Oil | 5.403 | (18) | 0.014756 | 2393.529 | 0.0023935
1353 | KeySpan Generation, LLC | Barrett 10 | K | 23701 | Island Park | Nassau | NY | 1971-06-01 | 41.8 | 39.7 | 49.7 | N | Jet Engine | Natural Gas | No. 2 Fuel Oil | 3.462 | (18) | 0.0094547 | 1533.666 | 0.0015337
1354 | KeySpan Generation, LLC | Barrett 11 | K | 23702 | Island Park | Nassau | NY | 1971-06-01 | 41.8 | 41.7 | 49.6 | N | Jet Engine | Natural Gas | No. 2 Fuel Oil | 13.082 | (18) | 0.035727 | 5795.326 | 0.0057953
1355 | KeySpan Generation, LLC | Barrett 12 | K | 23703 | Island Park | Nassau | NY | 1971-06-01 | 41.8 | 41.4 | 50.5 | N | Jet Engine | Natural Gas | No. 2 Fuel Oil | 10.05 | (18) | 0.027446 | 4452.15 | 0.0044522
1356 | KeySpan Generation, LLC | Barrett ST 01 | K | 23545 | Island Park | Nassau | NY | 1956-11-01 | 188 | 194.5 | 190.2 | N | Steam Turbine (Fossil) | Natural Gas | No. 6 Fuel Oil | 715.839 | (18) | 0.43466 | 317116.677 | 0.31712
1357 | KeySpan Generation, LLC | Barrett ST 02 | K | 23546 | Island Park | Nassau | NY | 1963-10-01 | 188 | 187.5 | 191 | N | Steam Turbine (Fossil) | Natural Gas | No. 6 Fuel Oil | 668.116 | (18) | 0.40569 | 295975.388 | 0.29598
1358 | KeySpan Generation, LLC | East Hampton 2 | K | 23722 | E Hampton | Suffolk | NY | 1962-12-01 | 2 | 2 | 2 | N | Internal Combustion | No. 2 Fuel Oil |  | 0.878 | (18) | 0.050114 | 652.354 | 0.00065235
1359 | KeySpan Generation, LLC | East Hampton 3 | K | 23722 | E Hampton | Suffolk | NY | 1962-12-01 | 2 | 2 | 2 | N | Internal Combustion | No. 2 Fuel Oil |  | 0.881 | (18) | 0.050285 | 654.583 | 0.00065458
1360 | KeySpan Generation, LLC | East Hampton 4 | K | 23722 | E Hampton | Suffolk | NY | 1962-12-01 | 2 | 2 | 2 | N | Internal Combustion | No. 2 Fuel Oil |  | 0.881 | (18) | 0.050285 | 654.583 | 0.00065458
1361 | KeySpan Generation, LLC | East Hampton GT 01 | K | 23717 | E Hampton | Suffolk | NY | 1970-12-01 | 21.3 | 18.4 | 24.2 | N | Combustion Turbine | No. 2 Fuel Oil |  | 16.102 | (18) | 0.086297 | 11963.786 | 0.011964
1362 | KeySpan Generation, LLC | Far Rockaway ST 04 | K | 23548 | Far Rockaway | Queens | NY | 1953-12-01 | 100 | 105.6 | 111.1 | N | Steam Turbine (Fossil) | Natural Gas | No. 6 Fuel Oil | 249.327 | (18) | 0.28462 | 110451.861 | 0.11045
1363 | KeySpan Generation, LLC | Glenwood GT 01 | K | 23712 | Glenwood | Nassau | NY | 1967-04-01 | 16 | 14.6 | 18.8 | N | Combustion Turbine | No. 2 Fuel Oil |  | 0.175 | (18) | 0.0012486 | 130.025 | 0.00013003
1364 | KeySpan Generation, LLC | Glenwood GT 02 | K | 23688 | Glenwood | Nassau | NY | 1972-06-01 | 55 | 48.3 | 64.2 | N | Combustion Turbine | No. 2 Fuel Oil |  | 0.966 | (18) | 0.002005 | 717.738 | 0.00071774
1365 | KeySpan Generation, LLC | Glenwood GT 03 | K | 23689 | Glenwood | Nassau | NY | 1972-06-01 | 55 | 52.3 | 66.2 | N | Combustion Turbine | No. 2 Fuel Oil |  | 1.844 | (18) | 0.0038273 | 1370.092 | 0.0013701
1366 | KeySpan Generation, LLC | Glenwood GT 04 | K | 24219 | Glenwood | Nassau | NY | 2002-06-01 | 53 | 40 | 48.5 | N | Combustion Turbine | Natural Gas |  | 67.067 | (18) | 0.14445 | 29710.681 | 0.029711
1367 | KeySpan Generation, LLC | Glenwood GT 05 | K | 24220 | Glenwood | Nassau | NY | 2002-06-01 | 53 | 40 | 48 | N | Combustion Turbine | Natural Gas |  | 60.33 | (18) | 0.12994 | 26726.19 | 0.026726
1368 | KeySpan Generation, LLC | Glenwood ST 04 | K | 23550 | Glenwood | Nassau | NY | 1952-12-01 | 114 | 118 | 110.7 | N | Steam Turbine (Fossil) | Natural Gas |  | 109.077 | (18) | 0.10923 | 48321.111 | 0.048321
1369 | KeySpan Generation, LLC | Glenwood ST 05 | K | 23614 | Glenwood | Nassau | NY | 1954-11-01 | 114 | 120.7 | 110 | N | Steam Turbine (Fossil) | Natural Gas |  | 100.555 | (18) | 0.10069 | 44545.865 | 0.044546
1370 | KeySpan Generation, LLC | Holtsville 01 | K | 23690 | Holtsville | Suffolk | NY | 1974-07-01 | 56.7 | 55.1 | 63.7 | N | Jet Engine | No. 2 Fuel Oil |  | 5.16 | (18) | 0.010389 | 3833.88 | 0.0038339
1371 | KeySpan Generation, LLC | Holtsville 02 | K | 23691 | Holtsville | Suffolk | NY | 1974-07-01 | 56.7 | 55 | 65.2 | N | Jet Engine | No. 2 Fuel Oil |  | 4.405 | (18) | 0.0088687 | 3272.915 | 0.0032729
1372 | KeySpan Generation, LLC | Holtsville 03 | K | 23692 | Holtsville | Suffolk | NY | 1974-07-01 | 56.7 | 49.8 | 67.2 | N | Jet Engine | No. 2 Fuel Oil |  | 6.368 | (18) | 0.012821 | 4731.424 | 0.0047314
1373 | KeySpan Generation, LLC | Holtsville 04 | K | 23693 | Holtsville | Suffolk | NY | 1974-07-01 | 56.7 | 51.1 | 62.9 | N | Jet Engine | No. 2 Fuel Oil |  | 7.265 | (18) | 0.014627 | 5397.895 | 0.0053979
1374 | KeySpan Generation, LLC | Holtsville 05 | K | 23694 | Holtsville | Suffolk | NY | 1974-07-01 | 56.7 | 52.2 | 61.9 | N | Jet Engine | No. 2 Fuel Oil |  | 5.658 | (18) | 0.011391 | 4203.894 | 0.0042039
1375 | KeySpan Generation, LLC | Holtsville 06 | K | 23695 | Holtsville | Suffolk | NY | 1975-07-01 | 56.7 | 50 | 70.1 | N | Jet Engine | No. 2 Fuel Oil |  | 8.955 | (18) | 0.018029 | 6653.565 | 0.0066536
1376 | KeySpan Generation, LLC | Holtsville 07 | K | 23696 | Holtsville | Suffolk | NY | 1975-07-01 | 56.7 | 53.7 | 64 | N | Jet Engine | No. 2 Fuel Oil |  | 14.546 | (18) | 0.029286 | 10807.678 | 0.010808
1377 | KeySpan Generation, LLC | Holtsville 08 | K | 23697 | Holtsville | Suffolk | NY | 1975-07-01 | 56.7 | 55.4 | 67.2 | N | Jet Engine | No. 2 Fuel Oil |  | 6.877 | (18) | 0.013846 | 5109.611 | 0.0051096
1378 | KeySpan Generation, LLC | Holtsville 09 | K | 23698 | Holtsville | Suffolk | NY | 1975-07-01 | 56.7 | 57.3 | 68.2 | N | Jet Engine | No. 2 Fuel Oil |  | 19.153 | (18) | 0.038561 | 14230.679 | 0.014231
1379 | KeySpan Generation, LLC | Holtsville 10 | K | 23699 | Holtsville | Suffolk | NY | 1975-07-01 | 56.7 | 55 | 63.5 | N | Jet Engine | No. 2 Fuel Oil |  | 5.881 | (18) | 0.01184 | 4369.583 | 0.0043696
1380 | KeySpan Generation, LLC | Montauk 2 | K | 23721 | Montauk | Suffolk | NY | 1971-05-01 | 2 | 1.966 | 2 | N | Internal Combustion | No. 2 Fuel Oil |  | 1.049 | (18) | 0.059874 | 779.407 | 0.00077941
1381 | KeySpan Generation, LLC | Montauk 3 | K | 23721 | Montauk | Suffolk | NY | 1965-11-01 | 2 | 1.967 | 2 | N | Internal Combustion | No. 2 Fuel Oil |  | 1.042 | (18) | 0.059475 | 774.206 | 0.00077421
1382 | KeySpan Generation, LLC | Montauk 4 | K | 23721 | Montauk | Suffolk | NY | 1965-11-01 | 2 | 1.967 | 2 | N | Internal Combustion | No. 2 Fuel Oil |  | 1.043 | (18) | 0.059532 | 774.949 | 0.00077495
1383 | KeySpan Generation, LLC | Northport 1 | K | 23551 | Northport | Suffolk | NY | 1967-07-01 | 387 | 393 | 378.2 | N | Steam Turbine (Fossil) | Natural Gas | No. 6 Fuel Oil | 1918.944 | (18) | 0.56604 | 850092.192 | 0.85009
1384 | KeySpan Generation, LLC | Northport 2 | K | 23552 | Northport | Suffolk | NY | 1968-06-01 | 387 | 387 | 372.7 | N | Steam Turbine (Fossil) | Natural Gas | No. 6 Fuel Oil | 1105.761 | (18) | 0.32617 | 489852.123 | 0.48985
1385 | KeySpan Generation, LLC | Northport 3 | K | 23553 | Northport | Suffolk | NY | 1972-07-01 | 387 | 392.7 | 378.7 | N | Steam Turbine (Fossil) | Natural Gas | No. 6 Fuel Oil | 1094.65 | (18) | 0.32289 | 484929.95 | 0.48493
1386 | KeySpan Generation, LLC | Northport 4 | K | 23650 | Northport | Suffolk | NY | 1977-12-01 | 387 | 397.2 | 379.7 | N | Steam Turbine (Fossil) | Natural Gas | No. 6 Fuel Oil | 1390.694 | (18) | 0.41022 | 616077.442 | 0.61608
1387 | KeySpan Generation, LLC | Northport GT | K | 23718 | Northport | Suffolk | NY | 1967-03-01 | 16 | 12.5 | 18 | N | Combustion Turbine | No. 2 Fuel Oil |  | -0.037 | (18) | -0.00026398 | -27.491 | -2.7491e-05
1388 | KeySpan Generation, LLC | Port Jefferson 1 | K | x | Port Jefferson | Suffolk | NY | 1948-12-01 | 44 | 0 | 0 | N | Steam Turbine (Fossil) | No. 6 Fuel Oil |  |  | (18)
1389 | KeySpan Generation, LLC | Port Jefferson 2 | K | x | Port Jefferson | Suffolk | NY | 1950-10-01 | 44 | 0 | 0 | N | Steam Turbine (Fossil) | No. 6 Fuel Oil |  |  | (18)
1390 | KeySpan Generation, LLC | Port Jefferson 3 | K | 23555 | Port Jefferson | Suffolk | NY | 1958-11-01 | 188 | 192.5 | 187.2 | N | Steam Turbine (Fossil) | No. 6 Fuel Oil | Natural Gas | 524.023 | (18) | 0.31819 | 389349.089 | 0.38935
1391 | KeySpan Generation, LLC | Port Jefferson 4 | K | 23616 | Port Jefferson | Suffolk | NY | 1960-11-01 | 188 | 196.5 | 192 | N | Steam Turbine (Fossil) | No. 6 Fuel Oil | Natural Gas | 749.644 | (18) | 0.45519 | 556985.492 | 0.55699
1392 | KeySpan Generation, LLC | Port Jefferson GT 01 | K | 23713 | Port Jefferson | Suffolk | NY | 1966-12-01 | 16 | 13.4 | 17.3 | N | Combustion Turbine | No. 2 Fuel Oil |  | 0.068 | (18) | 0.00048516 | 50.524 | 5.0524e-05
1393 | KeySpan Generation, LLC | Port Jefferson GT 02 | K | 24210 | P Jefferson | Suffolk | NY | 2002-07-01 | 53 | 42 | 45.6 | N | Combustion Turbine | Natural Gas |  | 48.816 | (18) | 0.10514 | 21625.488 | 0.021625
1394 | KeySpan Generation, LLC | Port Jefferson GT 03 | K | 24211 | P Jefferson | Suffolk | NY | 2002-07-01 | 53 | 37 | 43.9 | N | Combustion Turbine | Natural Gas |  | 58.501 | (18) | 0.126 | 25915.943 | 0.025916
1395 | KeySpan Generation, LLC | S Hampton 1 | K | 23720 | South Hampton | Suffolk | NY | 1963-03-01 | 11.5 | 9.7 | 8.9 | N | Combustion Turbine | No. 2 Fuel Oil |  | 2.625 | (18) | 0.026057 | 1950.375 | 0.0019504
1396 | KeySpan Generation, LLC | Shoreham 1 | K | 23715 | Shoreham | Suffolk | NY | 1971-07-01 | 52.9 | 46.5 | 62.6 | N | Combustion Turbine | No. 2 Fuel Oil |  | 2.523 | (18) | 0.0054445 | 1874.589 | 0.0018746
1397 | KeySpan Generation, LLC | Shoreham 2 | K | 23716 | Shoreham | Suffolk | NY | 1984-04-01 | 18.6 | 17.5 | 22.3 | N | Combustion Turbine | No. 2 Fuel Oil |  | -0.052 | (18) | -0.00031914 | -38.636 | -3.8636e-05
1398 | KeySpan Generation, LLC | Southold 1 | K | 23719 | Southold | Suffolk | NY | 1964-08-01 | 14 | 10.9 | 16.2 | N | Combustion Turbine | No. 2 Fuel Oil |  | 2.766 | (18) | 0.022554 | 2055.138 | 0.0020551
1399 | KeySpan Generation, LLC | Wading River 1 | K | 23522 | Shoreham | Suffolk | NY | 1989-08-01 | 79.5 | 77 | 101 | N | Combustion Turbine | No. 2 Fuel Oil |  | 29.348 | (18) | 0.042141 | 21805.564 | 0.021806
1400 | KeySpan Generation, LLC | Wading River 2 | K | 23547 | Shoreham | Suffolk | NY | 1989-08-01 | 79.5 | 78.2 | 101.8 | N | Combustion Turbine | No. 2 Fuel Oil |  | 36.664 | (18) | 0.052646 | 27241.352 | 0.027241
1401 | KeySpan Generation, LLC | Wading River 3 | K | 23601 | Shoreham | Suffolk | NY | 1989-08-01 | 79.5 | 78.6 | 103.7 | N | Combustion Turbine | No. 2 Fuel Oil |  | 33.895 | (18) | 0.04867 | 25183.985 | 0.025184
1402 | KeySpan Generation, LLC | West Babylon 4 | K | 23714 | West Babylon | Suffolk | NY | 1971-08-01 | 52.4 | 49 | 60.5 | N | Combustion Turbine | No. 2 Fuel Oil |  | 0.933 | (18) | 0.0020326 | 693.219 | 0.00069322
1424 | Long Island Power Authority | Babylon (RR) | K | 23656 | Babylon | Suffolk | NY | 1989-04-01 | 17 | 15.4 | 14.5 | N | Steam Turbine (Fossil) | Refuse |  | 113.098 | (19) | 0.75945 | 2601.254 | 0.0026013
1425 | Long Island Power Authority | Hempstead (RR) | K | 23647 | Hempstead | Nassau | NY | 1989-10-01 | 78.6 | 70.9 | 72.5 | N | Steam Turbine (Fossil) | Refuse |  | 575.03 | (19) | 0.83515 | 13225.69 | 0.013226
1426 | Long Island Power Authority | Huntington | K | 23656 | Huntington | Suffolk | NY | 1991-12-01 | 28 | 24.5 | 24.7 | N | Steam Turbine (Fossil) | Refuse |  | 189.7 | (19) | 0.7734 | 4363.1 | 0.0043631
1427 | Long Island Power Authority | Islip (RR) | K | 23656 | Ronkonkoma | Suffolk | NY | 1990-03-01 | 12.5 | 8.7 | 8.7 | N | Steam Turbine (Fossil) | Refuse |  | 56.99 | (19) | 0.52046 | 1310.77 | 0.0013108
1428 | Long Island Power Authority | Oceanside (LF) | K | 23656 | Oceanside | Nassau | NY | 1991-02-01 | 2.1 | 0.6 | 0.6 | N | Internal Combustion | Bio Gas |  | 3.979 | (19) | 0.2163 | 43.769 | 4.3769e-05
1429 | Long Island Power Authority | Oyster Bay (LF) | K | x | Bethpage | Nassau | NY | 1986-07-01 | 1.3 | 0 | 0 | N | Internal Combustion | Bio Gas |  |  | (19)
1430 | Long Island Power Authority | Smithtown (LF) | K | x | Smithtown | Suffolk | NY | 1985-12-01 | 1.1 | 0 | 0 | N | Internal Combustion | Bio Gas |  |  | (19)
1431 | Long Island Power Authority | South Oaks Hosp | K | x | Amityville | Suffolk | NY | 1990-06-01 | 0.24 | 0 | 0 | Y | Internal Combustion | Natural Gas |  |  | (19)
1432 | Long Island Power Authority | Trigen-NDEC | K | 23656 | Garden City | Nassau | NY | 1991-03-01 | 55 | 48.3 | 57 | Y | Combined Cycle | Natural Gas | No. 2 Fuel Oil | 432.568 | (19) | 0.89782 | 191627.624 | 0.19163
1433 | Long Island Power Authority | Yaphank (LF) | K | 23656 | Yaphank | Suffolk | NY | 1983-09-01 | 1.6 | 1.2 | 1.2 | N | Internal Combustion | Bio Gas |  | 8.14 | (19) | 0.58076 | 89.54 | 8.954e-05
1449 | New York Power Authority | Brentwood | K | 24164 | Brentwood | Suffolk | NY | 2001-08-01 | 47 | 47.1 | 47.1 | N | Combustion Turbine | Natural Gas |  | 106.919 |  | 0.25969 | 47365.117 | 0.047365
1455 | New York Power Authority | Flynn | K | 23794 | Holtsville | Suffolk | NY | 1994-05-01 | 164 | 134.5 | 167 | N | Combined Cycle | Natural Gas | No. 2 Fuel Oil | 821.707 |  | 0.57196 | 364016.201 | 0.36402
1660 | Pinelawn Power, LLC | Pinelawn Power 1 | K | 323563 | Babylon | Suffolk | NY | 2005-06-01 | 82 | 78 | 79.9 |  | Combined Cycle | Natural Gas | Kerosene | 274.117 |  | 0.38161 | 121433.831 | 0.12143
1662 | PP&L EnergyPlus Co. | Pilgrim GT1 | K | 24216 | Pilgrim | Suffolk | NY | 2002-08-01 | 50 | 38.1 | 46.3 | N | Combustion Turbine | Natural Gas |  | 108.301 |  | 0.24726 | 47977.343 | 0.047977
1663 | PP&L EnergyPlus Co. | Pilgrim GT2 | K | 24217 | Pilgrim | Suffolk | NY | 2002-08-01 | 50 | 39.7 | 46.3 | N | Combustion Turbine | Natural Gas |  | 103.1 |  | 0.23539 | 45673.3 | 0.045673
1664 | PP&L EnergyPlus Co. | Shoreham GT3 | K | 24213 | Shoreham | Suffolk | NY | 2002-08-01 | 50 | 38.4 | 48.2 | N | Combustion Turbine | Natural Gas |  | 27.438 |  | 0.062644 | 12155.034 | 0.012155
1665 | PP&L EnergyPlus Co. | Shoreham GT4 | K | 24214 | Shoreham | Suffolk | NY | 2002-08-01 | 50 | 37.5 | 48 | N | Combustion Turbine | Natural Gas |  | 24.776 |  | 0.056566 | 10975.768 | 0.010976
1686 | Rockville Centre, Village of | Charles P Keller 07 | K | 1661 | Rockville Centre | Nassau | NY | 1942-09-01 | 2 | 2 | 2 | N | Internal Combustion | No. 2 Fuel Oil |  | 0.006 |  | 0.00034247 | 4.458 | 4.458e-06
1687 | Rockville Centre, Village of | Charles P Keller 08 | K | 1661 | Rockville Centre | Nassau | NY | 1950-09-01 | 2.7 | 2.7 | 2.7 | N | Internal Combustion | No. 2 Fuel Oil |  | 0.01 |  | 0.0004228 | 7.43 | 7.43e-06
1688 | Rockville Centre, Village of | Charles P Keller 09 | K | 1661 | Rockville Centre | Nassau | NY | 1954-09-01 | 3.2 | 3.2 | 3.2 | N | Internal Combustion | No. 2 Fuel Oil | Natural Gas | 0.563 |  | 0.020084 | 418.309 | 0.00041831
1689 | Rockville Centre, Village of | Charles P Keller 10 | K | 1661 | Rockville Centre | Nassau | NY | 1954-09-01 | 3.2 | 3.2 | 3.2 | N | Internal Combustion | No. 2 Fuel Oil | Natural Gas | 1.037 |  | 0.036993 | 770.491 | 0.00077049
1690 | Rockville Centre, Village of | Charles P Keller 11 | K | 1661 | Rockville Centre | Nassau | NY | 1962-09-01 | 5.2 | 5.2 | 5.2 | N | Internal Combustion | No. 2 Fuel Oil | Natural Gas | 3.213 |  | 0.070535 | 2387.259 | 0.0023873
1691 | Rockville Centre, Village of | Charles P Keller 12 | K | 1661 | Rockville Centre | Nassau | NY | 1967-09-01 | 5.5 | 5.5 | 5.5 | N | Internal Combustion | No. 2 Fuel Oil | Natural Gas | 2.02 |  | 0.041926 | 1500.86 | 0.0015009
1692 | Rockville Centre, Village of | Charles P Keller 13 | K | 1661 | Rockville Centre | Nassau | NY | 1974-09-01 | 5.5 | 5.5 | 5.5 | N | Internal Combustion | No. 2 Fuel Oil | Natural Gas | 2.005 |  | 0.041615 | 1489.715 | 0.0014897
1693 | Rockville Centre, Village of | Charles P Keller 14 | K | 1661 | Rockville Centre | Nassau | NY | 1994-09-01 | 6.3 | 6.3 | 6.3 | N | Internal Combustion | No. 2 Fuel Oil | Natural Gas | 4.329 |  | 0.078441 | 3216.447 | 0.0032164
Totals | [8 empty] | 5728.64 | [6 empty] | 12982.497 |  |  | 5805216.003 | 5.8052

## Behind the Meter
Line No. | Billing Org | Station Unit | Zone | PTID | Town | Cnty | St | MM-DD-YYYY | Nameplate MW | CAPABILITY SUM MW | CAPABILITY WIN MW | DUAL | Unit Type | Fuel Type 1 | Fuel Type 2 | 2007 GWh | Notes | Capacity | CO2 Emissions MTCO2 | CO2 Emissions MMTCO2
Totals | [8 empty] | 0 | [6 empty] | 0 |  |  | 0 | 0

## Nuclear
Line No. | Billing Org | Station Unit | Zone | PTID | Town | Cnty | St | MM-DD-YYYY | Nameplate MW | CAPABILITY SUM MW | CAPABILITY WIN MW | DUAL | Unit Type | Fuel Type 1 | Fuel Type 2 | 2007 GWh | Notes | Capacity | CO2 Emissions MTCO2 | CO2 Emissions MMTCO2
1115 | Constellation Power Source | Ginna | B | 23603 | Ontario | Wayne | NY | 1970-07-01 | 612.1 | 580.1 | 583.4 |  | Steam (PWR Nuclear) | Uranium |  | 4930.528 |  | 0.91953 | 325414.848 | 0.32541
1119 | Constellation Power Source | Nine Mile Pt 1 | C | 23575 | Scriba | Oswego | NY | 1969-11-01 | 641.8 | 627 | 629.8 |  | Steam (BWR Nuclear) | Uranium |  | 4762.881 |  | 0.84716 | 314350.146 | 0.31435
1120 | Constellation Power Source | Nine Mile Pt 2 | C | 23744 | Scriba | Oswego | NY | 1988-08-01 | 1259.3 | 1136.7 | 1150 |  | Steam (BWR Nuclear) | Uranium |  | 9201.143 |  | 0.83408 | 607275.438 | 0.60728
1141 | Entergy Nuclear | Fitzpatrick 1 | C | 23598 | Scriba | Oswego | NY | 1975-07-01 | 882 | 858.9 | 860.1 |  | Steam (BWR Nuclear) | Uranium |  | 6918.35 |  | 0.89543 | 456611.1 | 0.45661
1145 | Entergy Nuclear | Indian Pt 2 | H | 23530 | Buchanan | Westchester | NY | 1973-08-01 | 1299 | 1021.8 | 1033.5 |  | Steam (PWR Nuclear) | Uranium |  | 8840.353 |  | 0.77688 | 583463.298 | 0.58346
1146 | Entergy Nuclear | Indian Pt 3 | H | 23531 | Buchanan | Westchester | NY | 1976-04-01 | 1012 | 1040.4 | 1032 |  | Steam (PWR Nuclear) | Uranium |  | 7797.311 |  | 0.87955 | 514622.526 | 0.51462
Totals | [8 empty] | 5706.2 | [6 empty] | 42450.566 |  |  | 2801737.356 | 2.8017

## Bio Gas
Line No. | Billing Org | Station Unit | Zone | PTID | Town | Cnty | St | MM-DD-YYYY | Nameplate MW | CAPABILITY SUM MW | CAPABILITY WIN MW | DUAL | Unit Type | Fuel Type 1 | Fuel Type 2 | 2007 GWh | Notes | Capacity | CO2 Emissions MTCO2 | CO2 Emissions MMTCO2
1114 | Constellation Power Source | Chaffee | A | 323603 | Chaffee | Erie | NY | 2007-08-09 | 4.8 | 4.7 | 4.7 |  | Internal Combustion | Bio Gas |  | 17.025 | (6) | 0.40489 | 187.275 | 0.00018728
1116 | Constellation Power Source | High Acres | C | 23767 | Fairport | Wayne | NY | 1991-06-01 | 3.2 | 3.2 | 3.2 | N | Internal Combustion | Bio Gas |  | 28.413 |  |  | 312.543 | 0.00031254
1117 | Constellation Power Source | Mill Seat | B | 323607 | Riga | Monroe | NY | 2007-07-20 | 4.8 | 4.7 | 4.7 |  | Internal Combustion | Bio Gas |  | 16.651 | (7) | 0.396 | 183.161 | 0.00018316
1118 | Constellation Power Source | Monroe Livingston | B | 24207 | Scottsville | Monroe | NY | 1988-11-01 | 2.4 | 1.5 | 1.9 |  | Internal Combustion | Bio Gas |  | 13.682 |  | 0.65078 | 150.502 | 0.0001505
1335 | Innovative Energy Systems | Colonie LFGTE | F | 323577 | Colonie | Albany | NY | 2006-03-01 | 4.8 | 4.1 | 3.9 |  | Internal Combustion | Bio Gas |  | 33.631 |  | 0.79982 | 369.941 | 0.00036994
1336 | Innovative Energy Systems | Model City Energy | A | 24167 | Lewiston | Niagara | NY | 2001-06-01 | 5.6 | 5.2 | 5.4 |  | Internal Combustion | Bio Gas |  | 43.634 |  | 0.88947 | 479.974 | 0.00047997
1337 | Innovative Energy Systems | Modern LF | A | 323580 | Lewiston | Niagara | NY | 2006-02-01 | 6.4 | 6 | 6.1 |  | Internal Combustion | Bio Gas |  | 50.431 |  | 0.89953 | 554.741 | 0.00055474
1338 | Innovative Energy Systems | Ontario LFGE | C | 23819 | Canandaigua | Ontario | NY | 2003-12-01 | 5.6 | 5.3 | 5.4 | N | Internal Combustion | Bio Gas |  | 46.05 |  | 0.93872 | 506.55 | 0.00050655
1339 | Innovative Energy Systems | Seneca Energy 1 | C | 23797 | Seneca Falls | Seneca | NY | 1996-03-01 | 9 | 8.3 | 5.85 | N | Internal Combustion | Bio Gas |  | 120.325 | (16) |  | 1323.575 | 0.0013236
1340 | Innovative Energy Systems | Seneca Energy 2 | C | 23797 | Seneca Falls | Seneca | NY | 1997-08-01 | 9 | 8.3 | 5.85 | N | Internal Combustion | Bio Gas
1428 | Long Island Power Authority | Oceanside (LF) | K | 23656 | Oceanside | Nassau | NY | 1991-02-01 | 2.1 | 0.6 | 0.6 | N | Internal Combustion | Bio Gas |  | 3.979 | (19) | 0.2163 | 43.769 | 4.3769e-05
1429 | Long Island Power Authority | Oyster Bay (LF) | K | x | Bethpage | Nassau | NY | 1986-07-01 | 1.3 | 0 | 0 | N | Internal Combustion | Bio Gas |  |  | (19)
1430 | Long Island Power Authority | Smithtown (LF) | K | x | Smithtown | Suffolk | NY | 1985-12-01 | 1.1 | 0 | 0 | N | Internal Combustion | Bio Gas |  |  | (19)
1433 | Long Island Power Authority | Yaphank (LF) | K | 23656 | Yaphank | Suffolk | NY | 1983-09-01 | 1.6 | 1.2 | 1.2 | N | Internal Combustion | Bio Gas |  | 8.14 | (19) | 0.58076 | 89.54 | 8.954e-05
1440 | New York Power Authority | ADG FC | I | x | Yonkers | Westchester | NY | 1996-04-01 | 0.2 | 0 | 0 |  | Fuel Cell | Bio Gas
1482 | New York State Elec. & Gas Corp. | AA Dairy | C | x | Ithaca | Tompkins | NY | 1998-06-01 | 0.1 | 0 | 0 | N | Internal Combustion | Bio Gas
1490 | New York State Elec. & Gas Corp. | Broome LFGE | C | 323600 | Binghamton | Broome | NY | 2007-09-01 | 2.1 | 2.1 | 2.1 |  | Internal Combustion | Bio Gas
1543 | Niagara Mohawk Power Corp. | Onondaga Energy Partners | C | 23634 |  | Onondaga | NY | 1987-12-01 | 1.4 | 0.29 | 0.295 | Y | Internal Combustion | Bio Gas |  | 2.329 |  | 0.18991 | 25.619 | 2.5619e-05
1607 | Niagara Mohawk Power Corp. | MM Albany Energy | F | 23643 |  | Albany | NY | 1998-05-01 | 3.8 | 1.557 | 1.512 | N | Internal Combustion | Bio Gas |  | 12.31 |  | 0.3698 | 135.41 | 0.00013541
1658 | Orange and Rockland Utilities | Landfill G.Part19 | G | x | Goshen | Orange | NY | 1988-12-01 | 2.5 | 0 | 0 | N | Internal Combustion | Bio Gas
1659 | Orange and Rockland Utilities | Middletown LFG | G | x | Goshen | Orange | NY | 1988-12-01 | 3 | 0 | 0 | N | Internal Combustion | Bio Gas
Totals | [8 empty] | 74.8 | [6 empty] | 396.6 |  |  | 4362.6 | 0.0043626

## Coal
Line No. | Billing Org | Station Unit | Zone | PTID | Town | Cnty | St | MM-DD-YYYY | Nameplate MW | CAPABILITY SUM MW | CAPABILITY WIN MW | DUAL | Unit Type | Fuel Type 1 | Fuel Type 2 | 2007 GWh | Notes | Capacity | CO2 Emissions MTCO2 | CO2 Emissions MMTCO2
1001 | AES Corp. | Cayuga 1 | C | 23584 | Lansing | Tompkins | NY | 1955-09-01 | 167.2 | 151.1 | 154.1 | N | Steam Turbine (Fossil) | Bituminous Coal |  | 1092.264 |  | 0.74574 | 1092264 | 1.0923
1002 | AES Corp. | Cayuga 2 | C | 23585 | Lansing | Tompkins | NY | 1958-10-01 | 155.3 | 154.7 | 153.6 | N | Steam Turbine (Fossil) | Bituminous Coal |  | 1165.327 |  | 0.85659 | 1165327 | 1.1653
1005 | AES Corp. | Greenidge 3 | C | 23582 | Torrey | Yates | NY | 1950-04-01 | 50 | 52.7 | 52.5 | N | Steam Turbine (Fossil) | Bituminous Coal |  | 44.697 |  | 0.10205 | 44697 | 0.044697
1006 | AES Corp. | Greenidge 4 | C | 23583 | Torrey | Yates | NY | 1953-12-01 | 112 | 105.2 | 102.5 | N | Steam Turbine (Fossil) | Bituminous Coal | Wood | 652.889 |  | 0.66545 | 652889 | 0.65289
1007 | AES Corp. | Somerset | A | 23543 | Somerset | Niagara | NY | 1984-08-01 | 655.1 | 686.5 | 685.4 | N | Steam Turbine (Fossil) | Bituminous Coal |  | 5609.389 |  | 0.97747 | 5609389 | 5.6094
1008 | AES Corp. | Westover 7 | C | 23579 | Union | Broome | NY | 1944-01-01 | 75 | 40.7 | 42.4 | N | Steam Turbine (Fossil) | Bituminous Coal |  | 33.56 |  | 0.051081 | 33560 | 0.03356
1009 | AES Corp. | Westover 8 | C | 23580 | Union | Broome | NY | 1951-12-01 | 43.8 | 80.9 | 84 | N | Steam Turbine (Fossil) | Bituminous Coal |  | 591.646 |  |  | 591646 | 0.59165
1122 | Coral Power, LLC | Fort Drum | E | 23780 | Watertown | Jefferson | NY | 1989-07-01 | 58 | 55.5 | 56.2 | Y | Steam Turbine (Fossil) | Bituminous Coal |  | 440.978 |  | 0.86793 | 440978 | 0.44098
1129 | Coral Power, LLC | Niagara | A | 23895 | Niagara Falls | Niagara | NY | 1991-08-01 | 56 | 50.1 | 50.2 | Y | Steam Turbine (Fossil) | Bituminous Coal |  | 173.981 |  | 0.35466 | 173981 | 0.17398
1133 | Dynegy Power Inc. | Danskammer 3 | G | 23590 | Newburgh | Orange | NY | 1959-10-01 | 147.1 | 137.2 | 140 | N | Steam Turbine (Fossil) | Bituminous Coal | Natural Gas | 997.456 |  | 0.77406 | 997456 | 0.99746
1134 | Dynegy Power Inc. | Danskammer 4 | G | 23591 | Newburgh | Orange | NY | 1967-09-01 | 239.4 | 232.2 | 234.5 | N | Steam Turbine (Fossil) | Bituminous Coal | Natural Gas | 1561.23 |  | 0.74446 | 1561230 | 1.5612
1341 | Jamestown, City of | Jamestown 5 | A | 1658 | Jamestown | Chautauqua | NY | 1951-08-01 | 28.7 | 23.016 | 23.486 | Y | Steam Turbine (Fossil) | Bituminous Coal |  | 140.079 | (17) | 0.55717 | 140079 | 0.14008
1342 | Jamestown, City of | Jamestown 6 | A | 1658 | Jamestown | Chautauqua | NY | 1968-08-01 | 25 | 20.048 | 20.459 | Y | Steam Turbine (Fossil) | Bituminous Coal
1438 | Mirant Corporation | Lovett 4 (Retired 5/9/2007) | G | 23642 | Tomkins Cove | Rockland | NY | 1966-03-01 | 179.5 | 0 | 0 | N | Steam Turbine (Fossil) | Bituminous Coal | Natural Gas | 172.794 | (21) | 0.10989 | 172794 | 0.17279
1439 | Mirant Corporation | Lovett 5 | G | 23593 | Tomkins Cove | Rockland | NY | 1969-04-01 | 200.6 | 182.9 | 185.2 | N | Steam Turbine (Fossil) | Bituminous Coal | Natural Gas | 1100.5 |  | 0.62626 | 1100500 | 1.1005
1639 | NRG Power, Inc. | Dunkirk 1 | A | 23563 | Dunkirk | Chautauqua | NY | 1950-11-01 | 80 | 79.2 | 81.1 | N | Steam Turbine (Fossil) | Bituminous Coal |  | 540.496 |  | 0.77126 | 540496 | 0.5405
1640 | NRG Power, Inc. | Dunkirk 2 | A | 23564 | Dunkirk | Chautauqua | NY | 1950-12-01 | 80 | 84.2 | 80.8 | N | Steam Turbine (Fossil) | Bituminous Coal |  | 540.936 |  | 0.77188 | 540936 | 0.54094
1641 | NRG Power, Inc. | Dunkirk 3 | A | 23565 | Dunkirk | Chautauqua | NY | 1959-09-01 | 200 | 196 | 198.6 | N | Steam Turbine (Fossil) | Bituminous Coal |  | 1283.778 |  | 0.73275 | 1283778 | 1.2838
1642 | NRG Power, Inc. | Dunkirk 4 | A | 23566 | Dunkirk | Chautauqua | NY | 1960-08-01 | 200 | 197.1 | 192.1 | N | Steam Turbine (Fossil) | Bituminous Coal |  | 1089.779 |  | 0.62202 | 1089779 | 1.0898
1644 | NRG Power, Inc. | Huntley 65 (Retired 6/2/2007) | A | 23559 | Tonawanda | Erie | NY | 1953-12-01 | 100 | 0 | 0 | N | Steam Turbine (Fossil) | Bituminous Coal |  | 107.645 | (25) | 0.12288 | 107645 | 0.10765
1645 | NRG Power, Inc. | Huntley 66 (Retired 6/2/2007) | A | 23560 | Tonawanda | Erie | NY | 1954-12-01 | 100 | 0 | 0 | N | Steam Turbine (Fossil) | Bituminous Coal |  | 128.409 | (26) | 0.14659 | 128409 | 0.12841
1646 | NRG Power, Inc. | Huntley 67 | A | 23561 | Tonawanda | Erie | NY | 1957-12-01 | 218 | 194.5 | 198 | N | Steam Turbine (Fossil) | Bituminous Coal |  | 1203.776 |  | 0.63035 | 1203776 | 1.2038
1647 | NRG Power, Inc. | Huntley 68 | A | 23562 | Tonawanda | Erie | NY | 1958-12-01 | 218 | 190 | 192 | N | Steam Turbine (Fossil) | Bituminous Coal |  | 1157.795 |  | 0.60628 | 1157795 | 1.1578
1674 | Rochester Gas and Electric Corp. | Russell 1 (Retired - 1/31/2008) | B | 23602 | Greece | Monroe | NY | 1948-11-01 | 46 | 0 | 0 | N | Steam Turbine (Fossil) | Bituminous Coal |  | 211.766 |  | 0.52553 | 211766 | 0.21177
1675 | Rochester Gas and Electric Corp. | Russell 2 (Retired - 2/15/2008) | B | 23532 | Greece | Monroe | NY | 1950-11-01 | 62.5 | 0 | 0 | N | Steam Turbine (Fossil) | Bituminous Coal |  | 330.407 |  | 0.60348 | 330407 | 0.33041
1676 | Rochester Gas and Electric Corp. | Russell 3 | B | 23549 | Greece | Monroe | NY | 1953-09-01 | 62.5 | 41.7 | 48.5 | N | Steam Turbine (Fossil) | Bituminous Coal |  | 257.004 |  | 0.46941 | 257004 | 0.257
1677 | Rochester Gas and Electric Corp. | Russell 4 | B | 23556 | Greece | Monroe | NY | 1957-02-01 | 81.6 | 77.7 | 80.2 | N | Steam Turbine (Fossil) | Bituminous Coal |  | 422.582 |  | 0.59118 | 422582 | 0.42258
1712 | Trigen-Syracuse Energy Corp. | Trigen-Syracuse | C | 23856 | Syracuse | Onondaga | NY | 1991-08-01 | 101.1 | 72.1 | 64.2 | Y | Steam Turbine (Fossil) | Bituminous Coal | No. 2 Fuel Oil | 247.805 |  | 0.2798 | 247805 | 0.2478
Totals | [8 empty] | 3742.4 | [6 empty] | 21298.968 |  |  | 21298968 | 21.299

## Natural Gas
Line No. | Billing Org | Station Unit | Zone | PTID | Town | Cnty | St | MM-DD-YYYY | Nameplate MW | CAPABILITY SUM MW | CAPABILITY WIN MW | DUAL | Unit Type | Fuel Type 1 | Fuel Type 2 | 2007 GWh | Notes | Capacity | CO2 Emissions MTCO2 | CO2 Emissions MMTCO2
1010 | AG Energy, L.P. | Ogdensburg (Retired - 10/1/2007) | E | 24021 | Ogdensburg | St Lawrence | NY | 1993-11-01 | 99.3 | 0 | 0 | Y | Combined Cycle | Natural Gas | No. 2 Fuel Oil | 0.631 | (1) (2) | 0.0007254 | 279.533 | 0.00027953
1011 | Astoria Energy, LLC | Astoria East Energy CC1 | J | 323581 | Queens | Queens | NY | 2006-04-01 | 448 | 388.8 | 428.3 | N | Combined Cycle | Natural Gas | No. 2 Fuel Oil | 3281.052 | (3) | 0.83605 | 1453506.036 | 1.4535
1012 | Astoria Energy, LLC | Astoria East Energy CC2 | J | 323582 | Queens | Queens | NY | 2006-04-01 | 192 | 158.7 | 194 | N | Combined Cycle | Natural Gas | No. 2 Fuel Oil
1017 | Astoria Generating Company L.P. | Astoria GT 01 | J | 23523 | Queens | Queens | NY | 1967-07-01 | 16 | 15.7 | 18.4 | N | Combustion Turbine | Natural Gas |  | 0.046 | (4) | 0.0003282 | 20.378 | 2.0378e-05
1066 | Athens Generating Company, LP | Athens 1 | F | 23668 | Athens | Greene | NY | 2004-05-01 | 441 | 310.9 | 395.3 |  | Combined Cycle | Natural Gas |  | 1227.867 |  | 0.31784 | 543945.081 | 0.54395
1067 | Athens Generating Company, LP | Athens 2 | F | 23670 | Athens | Greene | NY | 2004-05-01 | 441 | 303.5 | 394.2 |  | Combined Cycle | Natural Gas |  | 1831.061 |  | 0.47398 | 811160.023 | 0.81116
1068 | Athens Generating Company, LP | Athens 3 | F | 23677 | Athens | Greene | NY | 2004-05-01 | 441 | 308.1 | 389.2 |  | Combined Cycle | Natural Gas |  | 1868.434 |  | 0.48365 | 827716.262 | 0.82772
1074 | Calpine Energy Service LP | Bethpage | K | 23823 | Hicksville | Nassau | NY | 1989-09-01 | 83.6 | 54.9 | 55.5 | Y | Combined Cycle | Natural Gas | No. 2 Fuel Oil | 49.253 |  | 0.067255 | 21819.079 | 0.021819
1075 | Calpine Energy Service LP | Bethpage 3 | K | 323564 | Hicksville | Nassau | NY | 2005-05-01 | 96 | 76.2 | 78.9 |  | Combined Cycle | Natural Gas |  | 344.459 |  | 0.4096 | 152595.337 | 0.1526
1076 | Calpine Energy Service LP | Bethpage GT4 | K | 323586 | Hicksville | Nassau | NY | 2002-07-01 | 60 | 46.7 | 47.8 | N | Combustion Turbine | Natural Gas |  | 38.767 |  | 0.073758 | 17173.781 | 0.017174
1077 | Calpine Energy Service LP | KIAC GT 01 (JFK) | J | 23816 | Jamaica | Queens | NY | 1995-01-01 | 47.1 | 44.885 | 46.439 | Y | Combustion Turbine Portion | Natural Gas |  | 236.649 |  | 0.57356 | 104835.507 | 0.10484
1078 | Calpine Energy Service LP | KIAC GT 02 (JFK) | J | 23817 | Jamaica | Queens | NY | 1995-01-01 | 47.1 | 44.885 | 46.439 | Y | Combustion Turbine Portion | Natural Gas |  | 207.994 |  | 0.50411 | 92141.342 | 0.092141
1079 | Calpine Energy Service LP | KIAC ST 01 (JFK) | J | 23816 | Jamaica | Queens | NY | 1995-01-01 | 27 | 25.73 | 26.621 | Y | Waste Heat Only | Natural Gas |  | 100.342 |  | 0.42424 | 44451.506 | 0.044452
1080 | Calpine Energy Service LP | Stony Brook | K | 24151 | Stony Brook | Suffolk | NY | 1995-04-01 | 47 | 5.5 | 23 | Y | Combustion Turbine | Natural Gas |  | 253.649 |  | 0.61607 | 112366.507 | 0.11237
1082 | Carr Street Generating Station LP | Carr St.-E. Syr | C | 24060 | Dewitt | Onondaga | NY | 1993-08-01 | 122.6 | 89 | 102.7 | Y | Combined Cycle | Natural Gas |  | 55.198 |  | 0.051396 | 24452.714 | 0.024453
1101 | Consolidated Edison Co. of NY, Inc. | Brooklyn Navy Yard | J | 23515 | Brooklyn | Kings | NY | 1996-11-01 | 322 | 251.9 | 280.8 | Y | Combined Cycle | Natural Gas | No. 2 Fuel Oil | 1894.225 |  | 0.67154 | 839141.675 | 0.83914
1102 | Consolidated Edison Co. of NY, Inc. | East River 1 | J | 323558 | Manhattan | New York | NY | 2005-04-01 | 185 | 146.9 | 185 |  | Combined Cycle | Natural Gas | Kerosene | 1084.505 |  | 0.6692 | 480435.715 | 0.48044
1103 | Consolidated Edison Co. of NY, Inc. | East River 2 | J | 323559 | Manhattan | New York | NY | 2005-04-05 | 189 | 148.1 | 184.5 |  | Combined Cycle | Natural Gas | Kerosene | 1136 |  | 0.68614 | 503248 | 0.50325
1124 | Coral Power, LLC | Lockport Cogen Pr | A | 23791 | Lockport | Niagara | NY | 1992-07-01 | 48.7 | 50.975 | 52.025 | Y | Combustion Turbine Portion | Natural Gas | No. 2 Fuel Oil | 690.69 | (10) |  | 305975.67 | 0.30598
1125 | Coral Power, LLC | Lockport Cogen Pr | A | 23791 | Lockport | Niagara | NY | 1992-07-01 | 48.7 | 50.975 | 52.025 | Y | Combustion Turbine Portion | Natural Gas | No. 2 Fuel Oil
1126 | Coral Power, LLC | Lockport Cogen Pr | A | 23791 | Lockport | Niagara | NY | 1992-07-01 | 48.7 | 50.975 | 52.025 | Y | Combustion Turbine Portion | Natural Gas | No. 2 Fuel Oil
1127 | Coral Power, LLC | Lockport Cogen Pr | A | 23791 | Lockport | Niagara | NY | 1992-07-01 | 48.7 | 50.975 | 52.025 | Y | Waste Heat Only | Natural Gas | No. 2 Fuel Oil
1130 | Coral Power, LLC | Rensselaer Cogen | F | 23796 | Rensselaer | Rensselaer | NY | 1993-12-01 | 103.7 | 79 | 79.3 | Y | Combined Cycle | Natural Gas |  | 17.541 |  | 0.01931 | 7770.663 | 0.0077707
1137 | Dynegy Power Inc. | Independence | C | 23800 | Scriba | Oswego | NY | 1994-11-01 | 1254 | 944.4 | 1088.8 | Y | Combined Cycle | Natural Gas |  | 2387.969 |  | 0.21738 | 1057870.267 | 1.0579
1147 | Equus Power 1, LP | Freeport CT 1 | K | 23764 | Freeport | Nassau | NY | 2004-06-01 | 60 | 48.3 | 48.5 | N | Combustion Turbine | Natural Gas |  | 111.554 |  | 0.21224 | 49418.422 | 0.049418
1316 | Florida Power & Light | Far Rockaway GT1 | K | 24212 | Far Rockaway | Queens | NY | 2002-07-01 | 60 | 50.4 | 59.3 | N | Combustion Turbine | Natural Gas |  | 55.106 |  | 0.10484 | 24411.958 | 0.024412
1317 | Florida Power & Light | Far Rockaway GT2 | K | 23815 | Jamaica Bay | Queens | NY | 2003-07-02 | 60 | 51.7 | 54.4 | N | Combustion Turbine | Natural Gas |  | 16.878 |  | 0.032112 | 7476.954 | 0.007477
1323 | Freeport, Village of | Freeport CT 2 | K | 23818 | Freeport | Nassau | NY | 2004-03-01 | 60.5 | 50.3 | 50 | N | Combustion Turbine | Natural Gas |  | 55.599 |  | 0.10491 | 24630.357 | 0.02463
1328 | Hawkeye Energy | Greenport GT1 | K | 23814 | Greenport | Suffolk | NY | 2003-07-02 | 54 | 43.9 | 56 | N | Combustion Turbine | Natural Gas |  | 74.32 |  | 0.15711 | 32923.76 | 0.032924
1330 | Indeck Energy Services of Silver Springs | Indeck-Silver Springs | C | 23768 | Silver Springs | Wyoming | NY | 1991-04-01 | 56.6 | 49.8 | 63.3 | Y | Combined Cycle | Natural Gas | No. 2 Fuel Oil | 12.899 |  | 0.026016 | 5714.257 | 0.0057143
1331 | Indeck-Corinth LP | Indeck-Corinth | F | 23802 | Corinth | Saratoga | NY | 1995-07-01 | 147 | 131.2 | 132.3 | Y | Combined Cycle | Natural Gas | No. 2 Fuel Oil | 520.654 |  | 0.40432 | 230649.722 | 0.23065
1332 | Indeck-Olean LP | Indeck-Olean | A | 23982 | Olean | Cattaraugus | NY | 1993-12-01 | 90.6 | 78.5 | 85.2 | Y | Combined Cycle | Natural Gas |  | 242.211 |  | 0.30518 | 107299.473 | 0.1073
1333 | Indeck-Oswego LP | Indeck-Oswego | C | 23783 | Oswego | Oswego | NY | 1990-05-01 | 57.4 | 49.6 | 61.7 | Y | Combined Cycle | Natural Gas |  | 24.474 |  | 0.048673 | 10841.982 | 0.010842
1334 | Indeck-Yerkes LP | Indeck-Yerkes | A | 23781 | Tonawanda | Erie | NY | 1990-02-01 | 59.9 | 49.6 | 58 | Y | Combined Cycle | Natural Gas |  | 21.529 |  | 0.041029 | 9537.347 | 0.0095373
1343 | Jamestown, City of | Jamestown 7 | A | 1659 | Jamestown | Chautauqua | NY | 2002-01-01 | 47.3 | 40 | 47.2 | Y | Combustion Turbine | Natural Gas |  | 15.922 |  | 0.038427 | 7053.446 | 0.0070534
1344 | KeySpan Generation, LLC | Barrett GT 01 | K | 23704 | Island Park | Nassau | NY | 1970-06-01 | 18 | 17.9 | 20.4 | N | Combustion Turbine | Natural Gas | No. 2 Fuel Oil | 1.079 | (18) | 0.006843 | 477.997 | 0.000478
1345 | KeySpan Generation, LLC | Barrett GT 02 | K | 23705 | Island Park | Nassau | NY | 1970-06-01 | 18 | 16.7 | 19.2 | N | Combustion Turbine | Natural Gas | No. 2 Fuel Oil | 1.502 | (18) | 0.0095256 | 665.386 | 0.00066539
1346 | KeySpan Generation, LLC | Barrett 03 | K | 23706 | Island Park | Nassau | NY | 1970-06-01 | 18 | 17.6 | 19.4 | N | Combustion Turbine | Natural Gas | No. 2 Fuel Oil | 0.567 | (18) | 0.0035959 | 251.181 | 0.00025118
1347 | KeySpan Generation, LLC | Barrett 04 | K | 23707 | Island Park | Nassau | NY | 1970-07-01 | 18 | 17.3 | 19.5 | N | Combustion Turbine | Natural Gas | No. 2 Fuel Oil | 1.092 | (18) | 0.0069254 | 483.756 | 0.00048376
1348 | KeySpan Generation, LLC | Barrett 05 | K | 23708 | Island Park | Nassau | NY | 1970-07-01 | 18 | 16.8 | 19.7 | N | Combustion Turbine | Natural Gas | No. 2 Fuel Oil | 0.754 | (18) | 0.0047818 | 334.022 | 0.00033402
1349 | KeySpan Generation, LLC | Barrett 06 | K | 23709 | Island Park | Nassau | NY | 1970-07-01 | 18 | 17.8 | 19.1 | N | Combustion Turbine | Natural Gas | No. 2 Fuel Oil | 2.293 | (18) | 0.014542 | 1015.799 | 0.0010158
1350 | KeySpan Generation, LLC | Barrett 07 | K | 23710 | Island Park | Nassau | NY | 1970-07-01 | 18 | 15.8 | 18.9 | N | Combustion Turbine | Natural Gas | No. 2 Fuel Oil | 1.895 | (18) | 0.012018 | 839.485 | 0.00083949
1351 | KeySpan Generation, LLC | Barrett 08 | K | 23711 | Island Park | Nassau | NY | 1970-07-01 | 18 | 16.6 | 15.2 | N | Combustion Turbine | Natural Gas | No. 2 Fuel Oil | 2.097 | (18) | 0.013299 | 928.971 | 0.00092897
1352 | KeySpan Generation, LLC | Barrett 09 | K | 23700 | Island Park | Nassau | NY | 1971-06-01 | 41.8 | 43.4 | 49 | N | Jet Engine | Natural Gas | No. 2 Fuel Oil | 5.403 | (18) | 0.014756 | 2393.529 | 0.0023935
1353 | KeySpan Generation, LLC | Barrett 10 | K | 23701 | Island Park | Nassau | NY | 1971-06-01 | 41.8 | 39.7 | 49.7 | N | Jet Engine | Natural Gas | No. 2 Fuel Oil | 3.462 | (18) | 0.0094547 | 1533.666 | 0.0015337
1354 | KeySpan Generation, LLC | Barrett 11 | K | 23702 | Island Park | Nassau | NY | 1971-06-01 | 41.8 | 41.7 | 49.6 | N | Jet Engine | Natural Gas | No. 2 Fuel Oil | 13.082 | (18) | 0.035727 | 5795.326 | 0.0057953
1355 | KeySpan Generation, LLC | Barrett 12 | K | 23703 | Island Park | Nassau | NY | 1971-06-01 | 41.8 | 41.4 | 50.5 | N | Jet Engine | Natural Gas | No. 2 Fuel Oil | 10.05 | (18) | 0.027446 | 4452.15 | 0.0044522
1356 | KeySpan Generation, LLC | Barrett ST 01 | K | 23545 | Island Park | Nassau | NY | 1956-11-01 | 188 | 194.5 | 190.2 | N | Steam Turbine (Fossil) | Natural Gas | No. 6 Fuel Oil | 715.839 | (18) | 0.43466 | 317116.677 | 0.31712
1357 | KeySpan Generation, LLC | Barrett ST 02 | K | 23546 | Island Park | Nassau | NY | 1963-10-01 | 188 | 187.5 | 191 | N | Steam Turbine (Fossil) | Natural Gas | No. 6 Fuel Oil | 668.116 | (18) | 0.40569 | 295975.388 | 0.29598
1362 | KeySpan Generation, LLC | Far Rockaway ST 04 | K | 23548 | Far Rockaway | Queens | NY | 1953-12-01 | 100 | 105.6 | 111.1 | N | Steam Turbine (Fossil) | Natural Gas | No. 6 Fuel Oil | 249.327 | (18) | 0.28462 | 110451.861 | 0.11045
1366 | KeySpan Generation, LLC | Glenwood GT 04 | K | 24219 | Glenwood | Nassau | NY | 2002-06-01 | 53 | 40 | 48.5 | N | Combustion Turbine | Natural Gas |  | 67.067 | (18) | 0.14445 | 29710.681 | 0.029711
1367 | KeySpan Generation, LLC | Glenwood GT 05 | K | 24220 | Glenwood | Nassau | NY | 2002-06-01 | 53 | 40 | 48 | N | Combustion Turbine | Natural Gas |  | 60.33 | (18) | 0.12994 | 26726.19 | 0.026726
1368 | KeySpan Generation, LLC | Glenwood ST 04 | K | 23550 | Glenwood | Nassau | NY | 1952-12-01 | 114 | 118 | 110.7 | N | Steam Turbine (Fossil) | Natural Gas |  | 109.077 | (18) | 0.10923 | 48321.111 | 0.048321
1369 | KeySpan Generation, LLC | Glenwood ST 05 | K | 23614 | Glenwood | Nassau | NY | 1954-11-01 | 114 | 120.7 | 110 | N | Steam Turbine (Fossil) | Natural Gas |  | 100.555 | (18) | 0.10069 | 44545.865 | 0.044546
1383 | KeySpan Generation, LLC | Northport 1 | K | 23551 | Northport | Suffolk | NY | 1967-07-01 | 387 | 393 | 378.2 | N | Steam Turbine (Fossil) | Natural Gas | No. 6 Fuel Oil | 1918.944 | (18) | 0.56604 | 850092.192 | 0.85009
1384 | KeySpan Generation, LLC | Northport 2 | K | 23552 | Northport | Suffolk | NY | 1968-06-01 | 387 | 387 | 372.7 | N | Steam Turbine (Fossil) | Natural Gas | No. 6 Fuel Oil | 1105.761 | (18) | 0.32617 | 489852.123 | 0.48985
1385 | KeySpan Generation, LLC | Northport 3 | K | 23553 | Northport | Suffolk | NY | 1972-07-01 | 387 | 392.7 | 378.7 | N | Steam Turbine (Fossil) | Natural Gas | No. 6 Fuel Oil | 1094.65 | (18) | 0.32289 | 484929.95 | 0.48493
1386 | KeySpan Generation, LLC | Northport 4 | K | 23650 | Northport | Suffolk | NY | 1977-12-01 | 387 | 397.2 | 379.7 | N | Steam Turbine (Fossil) | Natural Gas | No. 6 Fuel Oil | 1390.694 | (18) | 0.41022 | 616077.442 | 0.61608
1393 | KeySpan Generation, LLC | Port Jefferson GT 02 | K | 24210 | P Jefferson | Suffolk | NY | 2002-07-01 | 53 | 42 | 45.6 | N | Combustion Turbine | Natural Gas |  | 48.816 | (18) | 0.10514 | 21625.488 | 0.021625
1394 | KeySpan Generation, LLC | Port Jefferson GT 03 | K | 24211 | P Jefferson | Suffolk | NY | 2002-07-01 | 53 | 37 | 43.9 | N | Combustion Turbine | Natural Gas |  | 58.501 | (18) | 0.126 | 25915.943 | 0.025916
1403 | KeySpan Ravenswood, Inc. | Ravenswood 01 | J | 23729 | Queens | Queens | NY | 1967-07-01 | 18.6 | 8.7 | 6 | N | Combustion Turbine | Natural Gas |  | 0.243 |  | 0.0014914 | 107.649 | 0.00010765
1420 | KeySpan Ravenswood, Inc. | Ravenswood CC 04 | J | 23820 | Queens | Queens | NY | 2004-05-01 | 250 | 222.2 | 268.8 | N | Combined Cycle | Natural Gas | No. 2 Fuel Oil | 1269.463 |  | 0.57966 | 562372.109 | 0.56237
1431 | Long Island Power Authority | South Oaks Hosp | K | x | Amityville | Suffolk | NY | 1990-06-01 | 0.24 | 0 | 0 | Y | Internal Combustion | Natural Gas |  |  | (19)
1432 | Long Island Power Authority | Trigen-NDEC | K | 23656 | Garden City | Nassau | NY | 1991-03-01 | 55 | 48.3 | 57 | Y | Combined Cycle | Natural Gas | No. 2 Fuel Oil | 432.568 | (19) | 0.89782 | 191627.624 | 0.19163
1435 | Mirant Corporation | Bowline 1 | G | 23526 | West Haverstraw | Rockland | NY | 1972-09-01 | 555 | 540.7 | 550.1 | N | Steam Turbine (Fossil) | Natural Gas | No. 6 Fuel Oil | 495.692 |  | 0.10196 | 219591.556 | 0.21959
1436 | Mirant Corporation | Bowline 2 | G | 23595 | West Haverstraw | Rockland | NY | 1974-05-01 | 555 | 517.8 | 514.3 | N | Steam Turbine (Fossil) | Natural Gas | No. 6 Fuel Oil | 92.589 |  | 0.019044 | 41016.927 | 0.041017
1437 | Mirant Corporation | Lovett 3 (Retired 5/8/2007) | G | 23632 | Tomkins Cove | Rockland | NY | 1955-03-01 | 69 | 0 | 0 | N | Steam Turbine (Fossil) | Natural Gas | No. 6 Fuel Oil | -0.321 | (20) | -0.00053107 | -142.203 | -0.0001422
1443 | New York Power Authority | Astoria CC 1 | J | 323568 | Queens | Queens | NY | 2006-01-01 | 288 | 233.2 | 262.5 |  | Combined Cycle | Natural Gas | Jet Fuel | 3253.936 | (22) |  | 1441493.648 | 1.4415
1444 | New York Power Authority | Astoria CC 2 | J | 323569 | Queens | Queens | NY | 2006-01-01 | 288 | 233.2 | 262.5 |  | Combined Cycle | Natural Gas | Jet Fuel
1449 | New York Power Authority | Brentwood | K | 24164 | Brentwood | Suffolk | NY | 2001-08-01 | 47 | 47.1 | 47.1 | N | Combustion Turbine | Natural Gas |  | 106.919 |  | 0.25969 | 47365.117 | 0.047365
1450 | New York Power Authority | Bronx Zoo | J | x | Bronx | Bronx | NY | 1991-01-01 | 3.6 | 0 | 0 | Y | Internal Combustion | Natural Gas | No. 2 Fuel Oil
1455 | New York Power Authority | Flynn | K | 23794 | Holtsville | Suffolk | NY | 1994-05-01 | 164 | 134.5 | 167 | N | Combined Cycle | Natural Gas | No. 2 Fuel Oil | 821.707 |  | 0.57196 | 364016.201 | 0.36402
1456 | New York Power Authority | Gowanus 5 | J | 24156 | Brooklyn | Kings | NY | 2001-08-01 | 47 | 40 | 40 | N | Combustion Turbine | Natural Gas |  | 85.883 |  | 0.2086 | 38046.169 | 0.038046
1457 | New York Power Authority | Gowanus 6 | J | 24157 | Brooklyn | Kings | NY | 2001-08-01 | 47 | 40.2 | 40.1 | N | Combustion Turbine | Natural Gas |  | 80.965 |  | 0.19665 | 35867.495 | 0.035867
1459 | New York Power Authority | Harlem River 1 | J | 24160 | Bronx | Bronx | NY | 2001-08-01 | 47 | 40.7 | 40 | N | Combustion Turbine | Natural Gas |  | 34.416 |  | 0.083591 | 15246.288 | 0.015246
1460 | New York Power Authority | Harlem River 2 | J | 24161 | Bronx | Bronx | NY | 2001-08-01 | 47 | 40.1 | 40.1 | N | Combustion Turbine | Natural Gas |  | 54.512 |  | 0.1324 | 24148.816 | 0.024149
1461 | New York Power Authority | Hellgate 1 | J | 24158 | Bronx | Bronx | NY | 2001-08-01 | 47 | 40.6 | 40 | N | Combustion Turbine | Natural Gas |  | 49.953 |  | 0.12133 | 22129.179 | 0.022129
1462 | New York Power Authority | Hellgate 2 | J | 24159 | Bronx | Bronx | NY | 2001-08-01 | 47 | 40.1 | 40 | N | Combustion Turbine | Natural Gas |  | 48.484 |  | 0.11776 | 21478.412 | 0.021478
1468 | New York Power Authority | Kent | J | 24152 | Brooklyn | Kings | NY | 2001-08-01 | 47 | 46.2 | 46.9 | N | Combustion Turbine | Natural Gas |  | 114.615 |  | 0.27838 | 50774.445 | 0.050774
1474 | New York Power Authority | Pouch | J | 24155 | Staten Island | Richmond | NY | 2001-08-01 | 47 | 47.1 | 47 | N | Combustion Turbine | Natural Gas |  | 148.114 |  | 0.35974 | 65614.502 | 0.065615
1476 | New York Power Authority | Vernon Blvd 2 | J | 24162 | Queens | Queens | NY | 2001-08-01 | 47 | 40.8 | 40 | N | Combustion Turbine | Natural Gas |  | 61.607 |  | 0.14963 | 27291.901 | 0.027292
1477 | New York Power Authority | Vernon Blvd 3 | J | 24163 | Queens | Queens | NY | 2001-08-01 | 47 | 40.1 | 40.1 | N | Combustion Turbine | Natural Gas |  | 51.167 |  | 0.12428 | 22666.981 | 0.022667
1489 | New York State Elec. & Gas Corp. | Auburn - State St. | C | 24147 | Auburn | Cayuga | NY | 1995-01-01 | 7.4 | 5.6 | 8.3 |  | Combustion Turbine | Natural Gas |  | 0.344 |  | 0.0053067 | 152.392 | 0.00015239
1516 | New York State Elec. & Gas Corp. | Saranac Energy 1 | D | 23793 | Plattsburgh | Clinton | NY | 1994-06-01 | 95.2 | 80.2 | 80.166 | Y | Combustion Turbine Portion | Natural Gas |  | 705.399 |  | 0.84585 | 312491.757 | 0.31249
1517 | New York State Elec. & Gas Corp. | Saranac Energy 2 | D | 23793 | Plattsburgh | Clinton | NY | 1994-06-01 | 95.2 | 80.2 | 80.167 | Y | Combustion Turbine Portion | Natural Gas |  | 698.865 |  | 0.83802 | 309597.195 | 0.3096
1518 | New York State Elec. & Gas Corp. | Saranac Energy 3 | D | 23793 | Plattsburgh | Clinton | NY | 1994-06-01 | 95.2 | 80.2 | 80.167 | Y | Waste Heat Only | Natural Gas |  | 672.776 |  | 0.80673 | 298039.768 | 0.29804
1529 | Niagara Mohawk Power Corp. | Fortistar - N.Tonawanda | A | 24026 | N Tonawanda | Erie | NY | 1993-06-01 | 55.3 | 53.8 | 63.3 | Y | Combined Cycle | Natural Gas |  | 24.361 |  | 0.050288 | 10791.923 | 0.010792
1530 | Niagara Mohawk Power Corp. | General Mills Inc | A | 23808 |  | Erie | NY | 1988-12-01 | 3.8 | 3.2 | 4.3 | Y | Combined Cycle | Natural Gas |  | 4.428 |  | 0.13302 | 1961.604 | 0.0019616
1537 | Niagara Mohawk Power Corp. | Cal Ban Power | A | 23774 |  | Allegany | NY | 1995-06-01 | 0.1 | 0.008 | 0.009 | Y | Internal Combustion | Natural Gas |  | 0.032 |  | 0.03653 | 14.176 | 1.4176e-05
1538 | Niagara Mohawk Power Corp. | Hydrocarbon-Algny | A | 23774 |  | Allegany | NY | 1992-12-01 | 0.2 | 0 | 0 | Y | Internal Combustion | Natural Gas
1539 | Niagara Mohawk Power Corp. | Laidlaw Energy | A | 23774 | Ellicottville | Cattaraugus | NY | 1991-07-01 | 3 | 0 | 0 | Y | Steam Turbine (Fossil) | Natural Gas
1540 | Niagara Mohawk Power Corp. | Laidlaw Energy | A | 23774 | Ellicottville | Cattaraugus | NY | 1991-07-01 | 3 | 0 | 0 | Y | Combustion Turbine | Natural Gas
1542 | Niagara Mohawk Power Corp. | Nottingham High School | C | 23634 |  | Onondaga | NY | 1988-06-01 | 0.2 | 0 | 0 | Y | Combined Cycle | Natural Gas
1618 | NRG Power, Inc. | Arthur Kill ST 2 | J | 23512 | Staten Island | Richmond | NY | 1959-08-01 | 376.2 | 345.1 | 359 | N | Steam Turbine (Fossil) | Natural Gas |  | 501.717 |  | 0.15224 | 222260.631 | 0.22226
1619 | NRG Power, Inc. | Arthur Kill ST 3 | J | 23513 | Staten Island | Richmond | NY | 1969-06-01 | 535.5 | 510.8 | 529.9 | N | Steam Turbine (Fossil) | Natural Gas |  | 895.549 |  | 0.19091 | 396728.207 | 0.39673
1654 | NYSEG Solutions, Inc. | Carthage Energy | E | 23857 | Carthage | Jefferson | NY | 1991-08-01 | 62.9 | 57.2 | 65.1 | Y | Combined Cycle | Natural Gas |  | 25.11 |  | 0.045571 | 11123.73 | 0.011124
1655 | Onondaga Cogeneration, LP | Onondaga Cogen | C | 23986 | Geddes | Onondaga | NY | 1993-11-01 | 105.8 | 78.3 | 87.1 | Y | Combined Cycle | Natural Gas |  | 9.13 |  | 0.009851 | 4044.59 | 0.0040446
1660 | Pinelawn Power, LLC | Pinelawn Power 1 | K | 323563 | Babylon | Suffolk | NY | 2005-06-01 | 82 | 78 | 79.9 |  | Combined Cycle | Natural Gas | Kerosene | 274.117 |  | 0.38161 | 121433.831 | 0.12143
1661 | Power City Partners, L.P. | Massena | D | 23902 | Massena | St Lawrence | NY | 1992-07-01 | 101.8 | 82.2 | 92.3 | Y | Combined Cycle | Natural Gas | No. 2 Fuel Oil | 12.726 |  | 0.014271 | 5637.618 | 0.0056376
1662 | PP&L EnergyPlus Co. | Pilgrim GT1 | K | 24216 | Pilgrim | Suffolk | NY | 2002-08-01 | 50 | 38.1 | 46.3 | N | Combustion Turbine | Natural Gas |  | 108.301 |  | 0.24726 | 47977.343 | 0.047977
1663 | PP&L EnergyPlus Co. | Pilgrim GT2 | K | 24217 | Pilgrim | Suffolk | NY | 2002-08-01 | 50 | 39.7 | 46.3 | N | Combustion Turbine | Natural Gas |  | 103.1 |  | 0.23539 | 45673.3 | 0.045673
1664 | PP&L EnergyPlus Co. | Shoreham GT3 | K | 24213 | Shoreham | Suffolk | NY | 2002-08-01 | 50 | 38.4 | 48.2 | N | Combustion Turbine | Natural Gas |  | 27.438 |  | 0.062644 | 12155.034 | 0.012155
1665 | PP&L EnergyPlus Co. | Shoreham GT4 | K | 24214 | Shoreham | Suffolk | NY | 2002-08-01 | 50 | 37.5 | 48 | N | Combustion Turbine | Natural Gas |  | 24.776 |  | 0.056566 | 10975.768 | 0.010976
1666 | Project Orange Associates | Project Orange 1 | C | 24174 | Syracuse | Onondaga | NY | 1992-06-01 | 49 | 39.7 | 49.8 | Y | Combustion Turbine | Natural Gas |  | 44.466 |  | 0.10359 | 19698.438 | 0.019698
1667 | Project Orange Associates | Project Orange 2 | C | 24166 | Syracuse | Onondaga | NY | 1992-06-01 | 49 | 38.1 | 49.8 | Y | Combustion Turbine | Natural Gas |  | 206.766 |  | 0.4817 | 91597.338 | 0.091597
1668 | PSEG Power New York Inc. | Bethlehem Energy Center 1 | F | 23843 | Bethlehem | Albany | NY | 2005-07-01 | 893.1 | 756.9 | 853.8 |  | Combined Cycle | Natural Gas | F02 | 3306.64 |  | 0.42265 | 1464841.52 | 1.4648
1669 | Rochester Gas and Electric Corp. | Allegany GT | B | 23514 | Hume | Allegany | NY | 1995-03-01 | 42 | 38.239 | 38.866 | Y | Combustion Turbine Portion | Natural Gas |  | 76.422 | (27) | 0.20771 | 33854.946 | 0.033855
1670 | Rochester Gas and Electric Corp. | Allegany ST | B | 23514 | Hume | Allegany | NY | 1995-03-01 | 25 | 22.761 | 23.134 | Y | Waste Heat Only | Natural Gas
1683 | Rochester Gas and Electric Corp. | Station 9 | B | 23652 | Rochester | Monroe | NY | 1969-11-01 | 19 | 15 | 18 |  | Combustion Turbine | Natural Gas |  | 0.544 |  | 0.0032684 | 240.992 | 0.00024099
1694 | Selkirk Cogen Partners, L.P. | Selkirk-I | F | 23801 | Selkirk | Albany | NY | 1992-03-01 | 95 | 80.9 | 103.8 | Y | Combined Cycle | Natural Gas |  | 449.915 |  | 0.54063 | 199312.345 | 0.19931
1695 | Selkirk Cogen Partners, L.P. | Selkirk-II | F | 23799 | Selkirk | Albany | NY | 1994-09-01 | 262.6 | 290.8 | 329.4 | Y | Combined Cycle | Natural Gas | No. 2 Fuel Oil | 1410.303 |  | 0.61307 | 624764.229 | 0.62476
1699 | Seneca Power Partners, L.P. | Batavia | B | 24024 | Batavia | Genesee | NY | 1992-06-01 | 67.3 | 52.4 | 60.6 | Y | Combined Cycle | Natural Gas |  | 18.371 |  | 0.031161 | 8138.353 | 0.0081384
1700 | Seneca Power Partners, L.P. | Hillburn GT | G | 23639 | Hillburn | Rockland | NY | 1971-04-01 | 46.5 | 34.3 | 45.7 | N | Combustion Turbine | Natural Gas | Kerosene | 0.94 |  | 0.0023077 | 416.42 | 0.00041642
1706 | Seneca Power Partners, L.P. | Shoemaker GT | G | 23640 | Middletown | Orange | NY | 1971-05-01 | 41.9 | 31.2 | 40.4 | N | Combustion Turbine | Natural Gas | Kerosene | 1.052 |  | 0.0028661 | 466.036 | 0.00046604
1709 | Sterling Power Partners, L.P. | Sterling | E | 23777 | Sherrill | Oneida | NY | 1991-06-01 | 65.3 | 50.2 | 61.6 | Y | Combined Cycle | Natural Gas |  | 6.883 |  | 0.012033 | 3049.169 | 0.0030492
1710 | TransAlta Energy Marketing (U.S.) Inc. | Binghamton Cogen | C | 23790 | Binghamton | Broome | NY | 2001-03-01 | 47.7 | 42.2 | 49.3 | Y | Combined Cycle | Natural Gas | No. 2 Fuel Oil | 1.11 |  | 0.0026564 | 491.73 | 0.00049173
1711 | TransCanada Power Marketing, Ltd. | Fort Orange | F | 23900 | Castleton | Rensselaer | NY | 1992-01-01 | 72 | 64 | 73 | Y | Combined Cycle | Natural Gas |  | 227.357 |  | 0.36047 | 100719.151 | 0.10072
1717 | WPS Energy Services, Inc. | WPS-Beaver Falls | E | 23983 | Beaver Falls | Lewis | NY | 1995-03-01 | 107.8 | 78.9 | 0 | Y | Combined Cycle | Natural Gas |  | 57.67 |  | 0.06107 | 25547.81 | 0.025548
Totals | [8 empty] | 14855.14 | [6 empty] | 42587.551 |  |  | 18866285.093 | 18.8663

## No. 6 Fuel Oil
Line No. | Billing Org | Station Unit | Zone | PTID | Town | Cnty | St | MM-DD-YYYY | Nameplate MW | CAPABILITY SUM MW | CAPABILITY WIN MW | DUAL | Unit Type | Fuel Type 1 | Fuel Type 2 | 2007 GWh | Notes | Capacity | CO2 Emissions MTCO2 | CO2 Emissions MMTCO2
1013 | Astoria Generating Company L.P. | Astoria 2 | J | 24149 | Queens | Queens | NY | 2001-05-01 | 180 | 175.3 | 172.6 | N | Steam Turbine (Fossil) | No. 6 Fuel Oil | Natural Gas | 12.431 |  | 0.0078837 | 9236.233 | 0.0092362
1014 | Astoria Generating Company L.P. | Astoria 3 | J | 23516 | Queens | Queens | NY | 1958-09-01 | 376 | 369.1 | 376.6 | N | Steam Turbine (Fossil) | No. 6 Fuel Oil | Natural Gas | 805.457 |  | 0.24454 | 598454.551 | 0.59845
1015 | Astoria Generating Company L.P. | Astoria 4 | J | 23517 | Queens | Queens | NY | 1961-03-01 | 387 | 375.6 | 378.3 | N | Steam Turbine (Fossil) | No. 6 Fuel Oil | Natural Gas | 561.31 |  | 0.16557 | 417053.33 | 0.41705
1016 | Astoria Generating Company L.P. | Astoria 5 | J | 23518 | Queens | Queens | NY | 1962-05-01 | 387 | 376.3 | 368.3 | N | Steam Turbine (Fossil) | No. 6 Fuel Oil | Natural Gas | 805.015 |  | 0.23746 | 598126.145 | 0.59813
1104 | Consolidated Edison Co. of NY, Inc. | East River 6 | J | 23660 | Manhattan | New York | NY | 1951-11-01 | 156.2 | 133.7 | 134.1 | Y | Steam Turbine (Fossil) | No. 6 Fuel Oil | Natural Gas | 357.033 |  | 0.26093 | 265275.519 | 0.26528
1105 | Consolidated Edison Co. of NY, Inc. | East River 7 | J | 23524 | Manhattan | New York | NY | 1955-06-01 | 200 | 180.4 | 186.7 | Y | Steam Turbine (Fossil) | No. 6 Fuel Oil | Natural Gas | 308.357 |  | 0.176 | 229109.251 | 0.22911
1131 | Dynegy Power Inc. | Danskammer 1 | G | 23586 | Newburgh | Orange | NY | 1951-12-01 | 72 | 65.5 | 66 | N | Steam Turbine (Fossil) | No. 6 Fuel Oil | Natural Gas | 28.699 |  | 0.045502 | 21323.357 | 0.021323
1132 | Dynegy Power Inc. | Danskammer 2 | G | 23589 | Newburgh | Orange | NY | 1954-09-01 | 73.5 | 61.7 | 61.2 | N | Steam Turbine (Fossil) | No. 6 Fuel Oil | Natural Gas | 30.661 |  | 0.047621 | 22781.123 | 0.022781
1138 | Dynegy Power Inc. | Roseton 1 | G | 23587 | Newburgh | Orange | NY | 1974-12-01 | 621 | 614.8 | 612 | N | Steam Turbine (Fossil) | No. 6 Fuel Oil | Natural Gas | 375.42 |  | 0.069012 | 278937.06 | 0.27894
1139 | Dynegy Power Inc. | Roseton 2 | G | 23588 | Newburgh | Orange | NY | 1974-09-01 | 621 | 604 | 606.8 | N | Steam Turbine (Fossil) | No. 6 Fuel Oil | Natural Gas | 681.321 |  | 0.12524 | 506221.503 | 0.50622
1388 | KeySpan Generation, LLC | Port Jefferson 1 | K | x | Port Jefferson | Suffolk | NY | 1948-12-01 | 44 | 0 | 0 | N | Steam Turbine (Fossil) | No. 6 Fuel Oil |  |  | (18)
1389 | KeySpan Generation, LLC | Port Jefferson 2 | K | x | Port Jefferson | Suffolk | NY | 1950-10-01 | 44 | 0 | 0 | N | Steam Turbine (Fossil) | No. 6 Fuel Oil |  |  | (18)
1390 | KeySpan Generation, LLC | Port Jefferson 3 | K | 23555 | Port Jefferson | Suffolk | NY | 1958-11-01 | 188 | 192.5 | 187.2 | N | Steam Turbine (Fossil) | No. 6 Fuel Oil | Natural Gas | 524.023 | (18) | 0.31819 | 389349.089 | 0.38935
1391 | KeySpan Generation, LLC | Port Jefferson 4 | K | 23616 | Port Jefferson | Suffolk | NY | 1960-11-01 | 188 | 196.5 | 192 | N | Steam Turbine (Fossil) | No. 6 Fuel Oil | Natural Gas | 749.644 | (18) | 0.45519 | 556985.492 | 0.55699
1421 | KeySpan Ravenswood, Inc. | Ravenswood ST 01 | J | 23533 | Queens | Queens | NY | 1963-02-01 | 400 | 356.2 | 366.2 | N | Steam Turbine (Fossil) | No. 6 Fuel Oil | Natural Gas | 997.279 |  | 0.28461 | 740978.297 | 0.74098
1422 | KeySpan Ravenswood, Inc. | Ravenswood ST 02 | J | 23534 | Queens | Queens | NY | 1963-05-01 | 400 | 356.8 | 368.5 | N | Steam Turbine (Fossil) | No. 6 Fuel Oil | Natural Gas | 559.558 |  | 0.15969 | 415751.594 | 0.41575
1423 | KeySpan Ravenswood, Inc. | Ravenswood ST 03 | J | 23535 | Queens | Queens | NY | 1965-06-01 | 1027 | 944 | 951.3 | N | Steam Turbine (Fossil) | No. 6 Fuel Oil | Natural Gas | 1556.718 |  | 0.17304 | 1156641.474 | 1.1566
1473 | New York Power Authority | Poletti 1 | J | 23519 | Queens | Queens | NY | 1977-02-01 | 883 | 891 | 886.7 | N | Steam Turbine (Fossil) | No. 6 Fuel Oil | Natural Gas | 1838.084 |  | 0.23763 | 1365696.412 | 1.3657
1649 | NRG Power, Inc. | Oswego 5 | C | 23606 | Oswego | Oswego | NY | 1976-02-01 | 901.8 | 843.5 | 841.2 | N | Steam Turbine (Fossil) | No. 6 Fuel Oil |  | 158.866 |  | 0.02011 | 118037.438 | 0.11804
1650 | NRG Power, Inc. | Oswego 6 | C | 23613 | Oswego | Oswego | NY | 1980-07-01 | 901.8 | 825.5 | 829.7 | N | Steam Turbine (Fossil) | No. 6 Fuel Oil |  | 88.733 |  | 0.011232 | 65928.619 | 0.065929
Totals | [8 empty] | 8051.3 | [6 empty] | 10438.609 |  |  | 7755886.487 | 7.7559

## No. 2 Fuel Oil
Line No. | Billing Org | Station Unit | Zone | PTID | Town | Cnty | St | MM-DD-YYYY | Nameplate MW | CAPABILITY SUM MW | CAPABILITY WIN MW | DUAL | Unit Type | Fuel Type 1 | Fuel Type 2 | 2007 GWh | Notes | Capacity | CO2 Emissions MTCO2 | CO2 Emissions MMTCO2
1003 | AES Corp. | Cayuga IC 1 | C | 23629 | Lansing | Tompkins | NY | 1967-08-01 | 2.8 | 0 | 0 | N | Internal Combustion | No. 2 Fuel Oil
1004 | AES Corp. | Cayuga IC 2 | C | 23629 | Lansing | Tompkins | NY | 1967-08-01 | 2.8 | 0 | 0 | N | Internal Combustion | No. 2 Fuel Oil
1018 | Astoria Generating Company L.P. | Gowanus 1-1 | J | 24077 | Brooklyn | Kings | NY | 1971-06-01 | 20 | 19.1 | 25 | N | Combustion Turbine | No. 2 Fuel Oil |  | 1.14 |  | 0.0065068 | 847.02 | 0.00084702
1019 | Astoria Generating Company L.P. | Gowanus 1-2 | J | 24078 | Brooklyn | Kings | NY | 1971-06-01 | 20 | 16.3 | 21.2 | N | Combustion Turbine | No. 2 Fuel Oil |  | 0.84 |  | 0.0047945 | 624.12 | 0.00062412
1020 | Astoria Generating Company L.P. | Gowanus 1-3 | J | 24079 | Brooklyn | Kings | NY | 1971-06-01 | 20 | 16.3 | 22.8 | N | Combustion Turbine | No. 2 Fuel Oil |  | 0.82 |  | 0.0046804 | 609.26 | 0.00060926
1021 | Astoria Generating Company L.P. | Gowanus 1-4 | J | 24080 | Brooklyn | Kings | NY | 1971-06-01 | 20 | 16 | 20.1 | N | Combustion Turbine | No. 2 Fuel Oil |  | 0.94 |  | 0.0053653 | 698.42 | 0.00069842
1022 | Astoria Generating Company L.P. | Gowanus 1-5 | J | 24084 | Brooklyn | Kings | NY | 1971-06-01 | 20 | 16 | 20.3 | N | Combustion Turbine | No. 2 Fuel Oil |  | 0.59 |  | 0.0033676 | 438.37 | 0.00043837
1023 | Astoria Generating Company L.P. | Gowanus 1-6 | J | 24111 | Brooklyn | Kings | NY | 1971-06-01 | 20 | 18 | 24.6 | N | Combustion Turbine | No. 2 Fuel Oil |  | 0.77 |  | 0.004395 | 572.11 | 0.00057211
1024 | Astoria Generating Company L.P. | Gowanus 1-7 | J | 24112 | Brooklyn | Kings | NY | 1971-06-01 | 20 | 15.5 | 21.3 | N | Combustion Turbine | No. 2 Fuel Oil |  | 0.92 |  | 0.0052511 | 683.56 | 0.00068356
1025 | Astoria Generating Company L.P. | Gowanus 1-8 | J | 24113 | Brooklyn | Kings | NY | 1971-06-01 | 20 | 15.6 | 22.1 | N | Combustion Turbine | No. 2 Fuel Oil |  | 0.87 |  | 0.0049658 | 646.41 | 0.00064641
1026 | Astoria Generating Company L.P. | Gowanus 2-1 | J | 24114 | Brooklyn | Kings | NY | 1971-06-01 | 20 | 17.9 | 24.6 | N | Combustion Turbine | No. 2 Fuel Oil | Natural Gas | 2.48 |  | 0.014155 | 1842.64 | 0.0018426
1027 | Astoria Generating Company L.P. | Gowanus 2-2 | J | 24115 | Brooklyn | Kings | NY | 1971-06-01 | 20 | 18.6 | 23.7 | N | Combustion Turbine | No. 2 Fuel Oil | Natural Gas | 3.42 |  | 0.019521 | 2541.06 | 0.0025411
1028 | Astoria Generating Company L.P. | Gowanus 2-3 | J | 24116 | Brooklyn | Kings | NY | 1971-06-01 | 20 | 19.6 | 23.4 | N | Combustion Turbine | No. 2 Fuel Oil | Natural Gas | 2.58 |  | 0.014726 | 1916.94 | 0.0019169
1029 | Astoria Generating Company L.P. | Gowanus 2-4 | J | 24117 | Brooklyn | Kings | NY | 1971-06-01 | 20 | 17.2 | 24.2 | N | Combustion Turbine | No. 2 Fuel Oil | Natural Gas | 4.16 |  | 0.023744 | 3090.88 | 0.0030909
1030 | Astoria Generating Company L.P. | Gowanus 2-5 | J | 24118 | Brooklyn | Kings | NY | 1971-06-01 | 20 | 18.6 | 24.5 | N | Combustion Turbine | No. 2 Fuel Oil | Natural Gas | 2.28 |  | 0.013014 | 1694.04 | 0.001694
1031 | Astoria Generating Company L.P. | Gowanus 2-6 | J | 24119 | Brooklyn | Kings | NY | 1971-06-01 | 20 | 19.6 | 26.6 | N | Combustion Turbine | No. 2 Fuel Oil | Natural Gas | 3.7 |  | 0.021119 | 2749.1 | 0.0027491
1032 | Astoria Generating Company L.P. | Gowanus 2-7 | J | 24120 | Brooklyn | Kings | NY | 1971-06-01 | 20 | 19.4 | 25.6 | N | Combustion Turbine | No. 2 Fuel Oil | Natural Gas | 3.63 |  | 0.020719 | 2697.09 | 0.0026971
1033 | Astoria Generating Company L.P. | Gowanus 2-8 | J | 24121 | Brooklyn | Kings | NY | 1971-06-01 | 20 | 17.3 | 23.8 | N | Combustion Turbine | No. 2 Fuel Oil | Natural Gas | 3.38 |  | 0.019292 | 2511.34 | 0.0025113
1034 | Astoria Generating Company L.P. | Gowanus 3-1 | J | 24122 | Brooklyn | Kings | NY | 1971-07-01 | 20 | 17.2 | 23.3 | N | Combustion Turbine | No. 2 Fuel Oil | Natural Gas | 1.81 |  | 0.010331 | 1344.83 | 0.0013448
1035 | Astoria Generating Company L.P. | Gowanus 3-2 | J | 24123 | Brooklyn | Kings | NY | 1971-07-01 | 20 | 17.7 | 24.1 | N | Combustion Turbine | No. 2 Fuel Oil | Natural Gas | 1.35 |  | 0.0077055 | 1003.05 | 0.001003
1036 | Astoria Generating Company L.P. | Gowanus 3-3 | J | 24124 | Brooklyn | Kings | NY | 1971-07-01 | 20 | 17.5 | 24.7 | N | Combustion Turbine | No. 2 Fuel Oil | Natural Gas | 2.22 |  | 0.012671 | 1649.46 | 0.0016495
1037 | Astoria Generating Company L.P. | Gowanus 3-4 | J | 24125 | Brooklyn | Kings | NY | 1971-07-01 | 20 | 17.1 | 23.3 | N | Combustion Turbine | No. 2 Fuel Oil | Natural Gas | 1.43 |  | 0.0081621 | 1062.49 | 0.0010625
1038 | Astoria Generating Company L.P. | Gowanus 3-5 | J | 24126 | Brooklyn | Kings | NY | 1971-07-01 | 20 | 17.9 | 23.7 | N | Combustion Turbine | No. 2 Fuel Oil | Natural Gas | 1.89 |  | 0.010788 | 1404.27 | 0.0014043
1039 | Astoria Generating Company L.P. | Gowanus 3-6 | J | 24127 | Brooklyn | Kings | NY | 1971-07-01 | 20 | 16.2 | 21.7 | N | Combustion Turbine | No. 2 Fuel Oil | Natural Gas | 1.34 |  | 0.0076484 | 995.62 | 0.00099562
1040 | Astoria Generating Company L.P. | Gowanus 3-7 | J | 24128 | Brooklyn | Kings | NY | 1971-07-01 | 20 | 17.8 | 24.3 | N | Combustion Turbine | No. 2 Fuel Oil | Natural Gas | 1.51 |  | 0.0086187 | 1121.93 | 0.0011219
1041 | Astoria Generating Company L.P. | Gowanus 3-8 | J | 24129 | Brooklyn | Kings | NY | 1971-07-01 | 20 | 18.6 | 24.6 | N | Combustion Turbine | No. 2 Fuel Oil | Natural Gas | 1.69 |  | 0.0096461 | 1255.67 | 0.0012557
1042 | Astoria Generating Company L.P. | Gowanus 4-1 | J | 24130 | Brooklyn | Kings | NY | 1971-07-01 | 20 | 15.9 | 22.5 | N | Combustion Turbine | No. 2 Fuel Oil |  | 0.78 |  | 0.0044521 | 579.54 | 0.00057954
1043 | Astoria Generating Company L.P. | Gowanus 4-2 | J | 24131 | Brooklyn | Kings | NY | 1971-07-01 | 20 | 17.3 | 18.7 | N | Combustion Turbine | No. 2 Fuel Oil |  | 0.64 |  | 0.003653 | 475.52 | 0.00047552
1044 | Astoria Generating Company L.P. | Gowanus 4-3 | J | 24132 | Brooklyn | Kings | NY | 1971-07-01 | 20 | 17.6 | 22.1 | N | Combustion Turbine | No. 2 Fuel Oil |  | 0.42 |  | 0.0023973 | 312.06 | 0.00031206
1045 | Astoria Generating Company L.P. | Gowanus 4-4 | J | 24133 | Brooklyn | Kings | NY | 1971-07-01 | 20 | 16.1 | 22.2 | N | Combustion Turbine | No. 2 Fuel Oil |  | 0.61 |  | 0.0034817 | 453.23 | 0.00045323
1046 | Astoria Generating Company L.P. | Gowanus 4-5 | J | 24134 | Brooklyn | Kings | NY | 1971-07-01 | 20 | 15.6 | 24.3 | N | Combustion Turbine | No. 2 Fuel Oil |  | 0.72 |  | 0.0041096 | 534.96 | 0.00053496
1047 | Astoria Generating Company L.P. | Gowanus 4-6 | J | 24135 | Brooklyn | Kings | NY | 1971-07-01 | 20 | 17.7 | 24.7 | N | Combustion Turbine | No. 2 Fuel Oil |  | 0.49 |  | 0.0027968 | 364.07 | 0.00036407
1048 | Astoria Generating Company L.P. | Gowanus 4-7 | J | 24136 | Brooklyn | Kings | NY | 1971-07-01 | 20 | 16.6 | 22.4 | N | Combustion Turbine | No. 2 Fuel Oil |  | 0.56 |  | 0.0031963 | 416.08 | 0.00041608
1049 | Astoria Generating Company L.P. | Gowanus 4-8 | J | 24137 | Brooklyn | Kings | NY | 1971-07-01 | 20 | 18 | 25 | N | Combustion Turbine | No. 2 Fuel Oil |  | 0.77 |  | 0.004395 | 572.11 | 0.00057211
1135 | Dynegy Power Inc. | Danskammer 5 | G | 23592 | Newburgh | Orange | NY | 1967-01-01 | 2.7 | 0 | 0 | N | Internal Combustion | No. 2 Fuel Oil
1136 | Dynegy Power Inc. | Danskammer 6 | G | 23592 | Newburgh | Orange | NY | 1967-01-01 | 2.7 | 0 | 0 | N | Internal Combustion | No. 2 Fuel Oil
1142 | Entergy Nuclear | Indian Pt GT 1 | H | 24139 | Buchanan | Westchester | NY | 1969-07-01 | 16.575 | 0 | 0 | N | Combustion Turbine | No. 2 Fuel Oil
1143 | Entergy Nuclear | Indian Pt GT 2 | H | 23659 | Buchanan | Westchester | NY | 1971-07-01 | 25 | 0 | 0 | N | Combustion Turbine | No. 2 Fuel Oil
1144 | Entergy Nuclear | Indian Pt GT 3 | H | 24019 | Buchanan | Westchester | NY | 1970-12-01 | 19.8 | 0 | 0 | N | Combustion Turbine | No. 2 Fuel Oil
1318 | Freeport, Village of | Freeport 1-1 | K | 1660 | Freeport | Nassau | NY | 1941-08-01 | 2.1 | 1.5 | 1.5 | N | Internal Combustion | No. 2 Fuel Oil |  | 0.012 |  | 0.00065232 | 8.916 | 8.916e-06
1319 | Freeport, Village of | Freeport 1-2 | K | 1660 | Freeport | Nassau | NY | 1949-08-01 | 2.9 | 2.2 | 2.2 | N | Internal Combustion | No. 2 Fuel Oil |  | 0.2 |  | 0.0078728 | 148.6 | 0.0001486
1320 | Freeport, Village of | Freeport 1-3 | K | 1660 | Freeport | Nassau | NY | 1954-08-01 | 3.1 | 2 | 2 | N | Internal Combustion | No. 2 Fuel Oil |  | 0.018 |  | 0.00066284 | 13.374 | 1.3374e-05
1321 | Freeport, Village of | Freeport 1-4 | K | 1660 | Freeport | Nassau | NY | 1964-10-01 | 5.1 | 5 | 5 | N | Internal Combustion | No. 2 Fuel Oil |  | 0.516 |  | 0.01155 | 383.388 | 0.00038339
1322 | Freeport, Village of | Freeport 2-3 | K | 1660 | Freeport | Nassau | NY | 1973-05-01 | 18.1 | 18 | 21 | N | Combustion Turbine | No. 2 Fuel Oil |  | 0.612 |  | 0.0038598 | 454.716 | 0.00045472
1324 | Greenport, Village of | Greenport IC 4 | K | 1652 | Greenport | Suffolk | NY | 1957-06-06 | 1.2 | 0.882 | 0.882 | N | Internal Combustion | No. 2 Fuel Oil |  | 0.005 |  | 0.00047565 | 3.715 | 3.715e-06
1325 | Greenport, Village of | Greenport IC 5 | K | 1652 | Greenport | Suffolk | NY | 1965-07-08 | 1.8 | 1.324 | 1.324 | N | Internal Combustion | No. 2 Fuel Oil |  | 0.007 |  | 0.00044394 | 5.201 | 5.201e-06
1326 | Greenport, Village of | Greenport IC 6 | K | 1652 | Greenport | Suffolk | NY | 1971-09-17 | 3.8 | 2.794 | 2.794 | N | Internal Combustion | No. 2 Fuel Oil |  | 0.014 |  | 0.00042057 | 10.402 | 1.0402e-05
1358 | KeySpan Generation, LLC | East Hampton 2 | K | 23722 | E Hampton | Suffolk | NY | 1962-12-01 | 2 | 2 | 2 | N | Internal Combustion | No. 2 Fuel Oil |  | 0.878 | (18) | 0.050114 | 652.354 | 0.00065235
1359 | KeySpan Generation, LLC | East Hampton 3 | K | 23722 | E Hampton | Suffolk | NY | 1962-12-01 | 2 | 2 | 2 | N | Internal Combustion | No. 2 Fuel Oil |  | 0.881 | (18) | 0.050285 | 654.583 | 0.00065458
1360 | KeySpan Generation, LLC | East Hampton 4 | K | 23722 | E Hampton | Suffolk | NY | 1962-12-01 | 2 | 2 | 2 | N | Internal Combustion | No. 2 Fuel Oil |  | 0.881 | (18) | 0.050285 | 654.583 | 0.00065458
1361 | KeySpan Generation, LLC | East Hampton GT 01 | K | 23717 | E Hampton | Suffolk | NY | 1970-12-01 | 21.3 | 18.4 | 24.2 | N | Combustion Turbine | No. 2 Fuel Oil |  | 16.102 | (18) | 0.086297 | 11963.786 | 0.011964
1363 | KeySpan Generation, LLC | Glenwood GT 01 | K | 23712 | Glenwood | Nassau | NY | 1967-04-01 | 16 | 14.6 | 18.8 | N | Combustion Turbine | No. 2 Fuel Oil |  | 0.175 | (18) | 0.0012486 | 130.025 | 0.00013003
1364 | KeySpan Generation, LLC | Glenwood GT 02 | K | 23688 | Glenwood | Nassau | NY | 1972-06-01 | 55 | 48.3 | 64.2 | N | Combustion Turbine | No. 2 Fuel Oil |  | 0.966 | (18) | 0.002005 | 717.738 | 0.00071774
1365 | KeySpan Generation, LLC | Glenwood GT 03 | K | 23689 | Glenwood | Nassau | NY | 1972-06-01 | 55 | 52.3 | 66.2 | N | Combustion Turbine | No. 2 Fuel Oil |  | 1.844 | (18) | 0.0038273 | 1370.092 | 0.0013701
1370 | KeySpan Generation, LLC | Holtsville 01 | K | 23690 | Holtsville | Suffolk | NY | 1974-07-01 | 56.7 | 55.1 | 63.7 | N | Jet Engine | No. 2 Fuel Oil |  | 5.16 | (18) | 0.010389 | 3833.88 | 0.0038339
1371 | KeySpan Generation, LLC | Holtsville 02 | K | 23691 | Holtsville | Suffolk | NY | 1974-07-01 | 56.7 | 55 | 65.2 | N | Jet Engine | No. 2 Fuel Oil |  | 4.405 | (18) | 0.0088687 | 3272.915 | 0.0032729
1372 | KeySpan Generation, LLC | Holtsville 03 | K | 23692 | Holtsville | Suffolk | NY | 1974-07-01 | 56.7 | 49.8 | 67.2 | N | Jet Engine | No. 2 Fuel Oil |  | 6.368 | (18) | 0.012821 | 4731.424 | 0.0047314
1373 | KeySpan Generation, LLC | Holtsville 04 | K | 23693 | Holtsville | Suffolk | NY | 1974-07-01 | 56.7 | 51.1 | 62.9 | N | Jet Engine | No. 2 Fuel Oil |  | 7.265 | (18) | 0.014627 | 5397.895 | 0.0053979
1374 | KeySpan Generation, LLC | Holtsville 05 | K | 23694 | Holtsville | Suffolk | NY | 1974-07-01 | 56.7 | 52.2 | 61.9 | N | Jet Engine | No. 2 Fuel Oil |  | 5.658 | (18) | 0.011391 | 4203.894 | 0.0042039
1375 | KeySpan Generation, LLC | Holtsville 06 | K | 23695 | Holtsville | Suffolk | NY | 1975-07-01 | 56.7 | 50 | 70.1 | N | Jet Engine | No. 2 Fuel Oil |  | 8.955 | (18) | 0.018029 | 6653.565 | 0.0066536
1376 | KeySpan Generation, LLC | Holtsville 07 | K | 23696 | Holtsville | Suffolk | NY | 1975-07-01 | 56.7 | 53.7 | 64 | N | Jet Engine | No. 2 Fuel Oil |  | 14.546 | (18) | 0.029286 | 10807.678 | 0.010808
1377 | KeySpan Generation, LLC | Holtsville 08 | K | 23697 | Holtsville | Suffolk | NY | 1975-07-01 | 56.7 | 55.4 | 67.2 | N | Jet Engine | No. 2 Fuel Oil |  | 6.877 | (18) | 0.013846 | 5109.611 | 0.0051096
1378 | KeySpan Generation, LLC | Holtsville 09 | K | 23698 | Holtsville | Suffolk | NY | 1975-07-01 | 56.7 | 57.3 | 68.2 | N | Jet Engine | No. 2 Fuel Oil |  | 19.153 | (18) | 0.038561 | 14230.679 | 0.014231
1379 | KeySpan Generation, LLC | Holtsville 10 | K | 23699 | Holtsville | Suffolk | NY | 1975-07-01 | 56.7 | 55 | 63.5 | N | Jet Engine | No. 2 Fuel Oil |  | 5.881 | (18) | 0.01184 | 4369.583 | 0.0043696
1380 | KeySpan Generation, LLC | Montauk 2 | K | 23721 | Montauk | Suffolk | NY | 1971-05-01 | 2 | 1.966 | 2 | N | Internal Combustion | No. 2 Fuel Oil |  | 1.049 | (18) | 0.059874 | 779.407 | 0.00077941
1381 | KeySpan Generation, LLC | Montauk 3 | K | 23721 | Montauk | Suffolk | NY | 1965-11-01 | 2 | 1.967 | 2 | N | Internal Combustion | No. 2 Fuel Oil |  | 1.042 | (18) | 0.059475 | 774.206 | 0.00077421
1382 | KeySpan Generation, LLC | Montauk 4 | K | 23721 | Montauk | Suffolk | NY | 1965-11-01 | 2 | 1.967 | 2 | N | Internal Combustion | No. 2 Fuel Oil |  | 1.043 | (18) | 0.059532 | 774.949 | 0.00077495
1387 | KeySpan Generation, LLC | Northport GT | K | 23718 | Northport | Suffolk | NY | 1967-03-01 | 16 | 12.5 | 18 | N | Combustion Turbine | No. 2 Fuel Oil |  | -0.037 | (18) | -0.00026398 | -27.491 | -2.7491e-05
1392 | KeySpan Generation, LLC | Port Jefferson GT 01 | K | 23713 | Port Jefferson | Suffolk | NY | 1966-12-01 | 16 | 13.4 | 17.3 | N | Combustion Turbine | No. 2 Fuel Oil |  | 0.068 | (18) | 0.00048516 | 50.524 | 5.0524e-05
1395 | KeySpan Generation, LLC | S Hampton 1 | K | 23720 | South Hampton | Suffolk | NY | 1963-03-01 | 11.5 | 9.7 | 8.9 | N | Combustion Turbine | No. 2 Fuel Oil |  | 2.625 | (18) | 0.026057 | 1950.375 | 0.0019504
1396 | KeySpan Generation, LLC | Shoreham 1 | K | 23715 | Shoreham | Suffolk | NY | 1971-07-01 | 52.9 | 46.5 | 62.6 | N | Combustion Turbine | No. 2 Fuel Oil |  | 2.523 | (18) | 0.0054445 | 1874.589 | 0.0018746
1397 | KeySpan Generation, LLC | Shoreham 2 | K | 23716 | Shoreham | Suffolk | NY | 1984-04-01 | 18.6 | 17.5 | 22.3 | N | Combustion Turbine | No. 2 Fuel Oil |  | -0.052 | (18) | -0.00031914 | -38.636 | -3.8636e-05
1398 | KeySpan Generation, LLC | Southold 1 | K | 23719 | Southold | Suffolk | NY | 1964-08-01 | 14 | 10.9 | 16.2 | N | Combustion Turbine | No. 2 Fuel Oil |  | 2.766 | (18) | 0.022554 | 2055.138 | 0.0020551
1399 | KeySpan Generation, LLC | Wading River 1 | K | 23522 | Shoreham | Suffolk | NY | 1989-08-01 | 79.5 | 77 | 101 | N | Combustion Turbine | No. 2 Fuel Oil |  | 29.348 | (18) | 0.042141 | 21805.564 | 0.021806
1400 | KeySpan Generation, LLC | Wading River 2 | K | 23547 | Shoreham | Suffolk | NY | 1989-08-01 | 79.5 | 78.2 | 101.8 | N | Combustion Turbine | No. 2 Fuel Oil |  | 36.664 | (18) | 0.052646 | 27241.352 | 0.027241
1401 | KeySpan Generation, LLC | Wading River 3 | K | 23601 | Shoreham | Suffolk | NY | 1989-08-01 | 79.5 | 78.6 | 103.7 | N | Combustion Turbine | No. 2 Fuel Oil |  | 33.895 | (18) | 0.04867 | 25183.985 | 0.025184
1402 | KeySpan Generation, LLC | West Babylon 4 | K | 23714 | West Babylon | Suffolk | NY | 1971-08-01 | 52.4 | 49 | 60.5 | N | Combustion Turbine | No. 2 Fuel Oil |  | 0.933 | (18) | 0.0020326 | 693.219 | 0.00069322
1498 | New York State Elec. & Gas Corp. | Harris Lake | D | x | Newcomb | Essex | NY | 1967-08-01 | 1.7 | 0 | 0 |  | Internal Combustion | No. 2 Fuel Oil
1620 | NRG Power, Inc. | Astoria GT 05 | J | 24106 | Queens | Queens | NY | 1970-06-01 | 19.2 | 14 | 15.5 | N | Combustion Turbine | No. 2 Fuel Oil |  | 0.061 |  | 0.00036268 | 45.323 | 4.5323e-05
1621 | NRG Power, Inc. | Astoria GT 07 | J | 24107 | Queens | Queens | NY | 1970-06-01 | 19.2 | 12.7 | 16.4 | N | Combustion Turbine | No. 2 Fuel Oil |  | 0.063 |  | 0.00037457 | 46.809 | 4.6809e-05
1622 | NRG Power, Inc. | Astoria GT 08 | J | 24108 | Queens | Queens | NY | 1970-06-01 | 19.2 | 12.3 | 17.2 | N | Combustion Turbine | No. 2 Fuel Oil |  | 0.122 |  | 0.00072536 | 90.646 | 9.0646e-05
1623 | NRG Power, Inc. | Astoria GT 10 | J | 24110 | Queens | Queens | NY | 1971-01-01 | 31.8 | 22.9 | 29.9 | N | Combustion Turbine | No. 2 Fuel Oil |  | 0.307 |  | 0.0011021 | 228.101 | 0.0002281
1624 | NRG Power, Inc. | Astoria GT 11 | J | 24225 | Queens | Queens | NY | 1971-02-01 | 31.8 | 21.5 | 27.8 | N | Combustion Turbine | No. 2 Fuel Oil |  | 0.181 |  | 0.00064975 | 134.483 | 0.00013448
1625 | NRG Power, Inc. | Astoria GT 12 | J | 24226 | Queens | Queens | NY | 1971-05-01 | 31.8 | 19.9 | 28.8 | N | Combustion Turbine | No. 2 Fuel Oil |  | 0.248 |  | 0.00089027 | 184.264 | 0.00018426
1626 | NRG Power, Inc. | Astoria GT 13 | J | 24227 | Queens | Queens | NY | 1971-05-01 | 31.8 | 20.6 | 26 | N | Combustion Turbine | No. 2 Fuel Oil |  | 0.251 |  | 0.00090104 | 186.493 | 0.00018649
1643 | NRG Power, Inc. | Dunkirk IC 2 | A | x | Dunkirk | Chautauqua | NY | 1990-01-01 | 0.5 | 0 | 0 | N | Internal Combustion | No. 2 Fuel Oil
1648 | NRG Power, Inc. | Huntley IC 1 | A | x | Tonawanda | Erie | NY | 1967-08-01 | 0.7 | 0 | 0 | N | Internal Combustion | No. 2 Fuel Oil
1651 | NRG Power, Inc. | Oswego IC 1 | C | x | Oswego | Oswego | NY | 1967-08-01 | 0.7 | 0 | 0 | N | Internal Combustion | No. 2 Fuel Oil
1652 | NRG Power, Inc. | Oswego IC 2 | C | x | Oswego | Oswego | NY | 1976-02-01 | 0.8 | 0 | 0 | N | Internal Combustion | No. 2 Fuel Oil
1653 | NRG Power, Inc. | Oswego IC 3 | C | x | Oswego | Oswego | NY | 1980-07-01 | 0.8 | 0 | 0 | N | Internal Combustion | No. 2 Fuel Oil
1671 | Rochester Gas and Electric Corp. | Beebee GT | B | 23619 | Rochester | Monroe | NY | 1969-06-01 | 19 | 15 | 18 | N | Combustion Turbine | No. 2 Fuel Oil |  | 0.442 |  | 0.0026556 | 328.406 | 0.00032841
1686 | Rockville Centre, Village of | Charles P Keller 07 | K | 1661 | Rockville Centre | Nassau | NY | 1942-09-01 | 2 | 2 | 2 | N | Internal Combustion | No. 2 Fuel Oil |  | 0.006 |  | 0.00034247 | 4.458 | 4.458e-06
1687 | Rockville Centre, Village of | Charles P Keller 08 | K | 1661 | Rockville Centre | Nassau | NY | 1950-09-01 | 2.7 | 2.7 | 2.7 | N | Internal Combustion | No. 2 Fuel Oil |  | 0.01 |  | 0.0004228 | 7.43 | 7.43e-06
1688 | Rockville Centre, Village of | Charles P Keller 09 | K | 1661 | Rockville Centre | Nassau | NY | 1954-09-01 | 3.2 | 3.2 | 3.2 | N | Internal Combustion | No. 2 Fuel Oil | Natural Gas | 0.563 |  | 0.020084 | 418.309 | 0.00041831
1689 | Rockville Centre, Village of | Charles P Keller 10 | K | 1661 | Rockville Centre | Nassau | NY | 1954-09-01 | 3.2 | 3.2 | 3.2 | N | Internal Combustion | No. 2 Fuel Oil | Natural Gas | 1.037 |  | 0.036993 | 770.491 | 0.00077049
1690 | Rockville Centre, Village of | Charles P Keller 11 | K | 1661 | Rockville Centre | Nassau | NY | 1962-09-01 | 5.2 | 5.2 | 5.2 | N | Internal Combustion | No. 2 Fuel Oil | Natural Gas | 3.213 |  | 0.070535 | 2387.259 | 0.0023873
1691 | Rockville Centre, Village of | Charles P Keller 12 | K | 1661 | Rockville Centre | Nassau | NY | 1967-09-01 | 5.5 | 5.5 | 5.5 | N | Internal Combustion | No. 2 Fuel Oil | Natural Gas | 2.02 |  | 0.041926 | 1500.86 | 0.0015009
1692 | Rockville Centre, Village of | Charles P Keller 13 | K | 1661 | Rockville Centre | Nassau | NY | 1974-09-01 | 5.5 | 5.5 | 5.5 | N | Internal Combustion | No. 2 Fuel Oil | Natural Gas | 2.005 |  | 0.041615 | 1489.715 | 0.0014897
1693 | Rockville Centre, Village of | Charles P Keller 14 | K | 1661 | Rockville Centre | Nassau | NY | 1994-09-01 | 6.3 | 6.3 | 6.3 | N | Internal Combustion | No. 2 Fuel Oil | Natural Gas | 4.329 |  | 0.078441 | 3216.447 | 0.0032164
Totals | [8 empty] | 2139.275 | [6 empty] | 284.854 |  |  | 211646.522 | 0.21165

## Kerosene
Line No. | Billing Org | Station Unit | Zone | PTID | Town | Cnty | St | MM-DD-YYYY | Nameplate MW | CAPABILITY SUM MW | CAPABILITY WIN MW | DUAL | Unit Type | Fuel Type 1 | Fuel Type 2 | 2007 GWh | Notes | Capacity | CO2 Emissions MTCO2 | CO2 Emissions MMTCO2 | Power Plant Efficiency | Heat Rates 2015 BTU per kWh | Kerosene Heat Content BTU/gallon | Volume Kerosene Burned (gallons) | CO2 Produced (lbs) | CO2 Produced (Metric Tons) | Social Cost Burning Kerosene
1050 | Astoria Generating Company L.P. | Narrows 1-1 | J | 24228 | Brooklyn | Kings | NY | 1972-05-01 | 22 | 20 | 25.5 | N | Combustion Turbine | Kerosene | Natural Gas | 10.72 |  | 0.055625 | 2787.2 | 0.0027872 | 0.024547 | 10197 | 139000 | 786416.1151 | 19660402.8777 | 8917.8193 | 374548.4124
1051 | Astoria Generating Company L.P. | Narrows 1-2 | J | 24229 | Brooklyn | Kings | NY | 1972-05-01 | 22 | 18.9 | 25.3 | N | Combustion Turbine | Kerosene | Natural Gas | 9.31 |  | 0.048308 | 2420.6 | 0.0024206 | 0.024547 | 10197 | 139000 | 682978.9209 | 17074473.0216 | 7744.8599 | 325284.1156
1052 | Astoria Generating Company L.P. | Narrows 1-3 | J | 24230 | Brooklyn | Kings | NY | 1972-05-01 | 22 | 20 | 25.5 | N | Combustion Turbine | Kerosene | Natural Gas | 10.61 |  | 0.055054 | 2758.6 | 0.0027586 | 0.024547 | 10197 | 139000 | 778346.5468 | 19458663.6691 | 8826.3119 | 370705.0984
1053 | Astoria Generating Company L.P. | Narrows 1-4 | J | 24231 | Brooklyn | Kings | NY | 1972-05-01 | 22 | 19.3 | 25 | N | Combustion Turbine | Kerosene | Natural Gas | 9.03 |  | 0.046856 | 2347.8 | 0.0023478 | 0.024547 | 10197 | 139000 | 662438.2014 | 16560955.036 | 7511.9318 | 315501.1347
1054 | Astoria Generating Company L.P. | Narrows 1-5 | J | 24232 | Brooklyn | Kings | NY | 1972-05-01 | 22 | 19.8 | 25.6 | N | Combustion Turbine | Kerosene | Natural Gas | 8.78 |  | 0.045558 | 2282.8 | 0.0022828 | 0.024547 | 10197 | 139000 | 644098.2734 | 16102456.8345 | 7303.9602 | 306766.3303
1055 | Astoria Generating Company L.P. | Narrows 1-6 | J | 24233 | Brooklyn | Kings | NY | 1972-05-01 | 22 | 18.9 | 24.8 | N | Combustion Turbine | Kerosene | Natural Gas | 8.46 |  | 0.043898 | 2199.6 | 0.0021996 | 0.024547 | 10197 | 139000 | 620623.1655 | 15515579.1367 | 7037.7567 | 295585.7807
1056 | Astoria Generating Company L.P. | Narrows 1-7 | J | 24234 | Brooklyn | Kings | NY | 1972-05-01 | 22 | 16.3 | 22.5 | N | Combustion Turbine | Kerosene | Natural Gas | 6.02 |  | 0.031237 | 1565.2 | 0.0015652 | 0.024547 | 10197 | 139000 | 441625.4676 | 11040636.6906 | 5007.9545 | 210334.0898
1057 | Astoria Generating Company L.P. | Narrows 1-8 | J | 24235 | Brooklyn | Kings | NY | 1972-05-01 | 22 | 18.8 | 23.8 | N | Combustion Turbine | Kerosene | Natural Gas | 7.31 |  | 0.037931 | 1900.6 | 0.0019006 | 0.024547 | 10197 | 139000 | 536259.4964 | 13406487.4101 | 6081.0876 | 255405.6804
1058 | Astoria Generating Company L.P. | Narrows 2-1 | J | 24236 | Brooklyn | Kings | NY | 1972-06-01 | 22 | 18.1 | 24.1 | N | Combustion Turbine | Kerosene | Natural Gas | 7.79 |  | 0.040421 | 2025.4 | 0.0020254 | 0.024547 | 10197 | 139000 | 571472.1583 | 14286803.9568 | 6480.393 | 272176.5049
1059 | Astoria Generating Company L.P. | Narrows 2-2 | J | 24237 | Brooklyn | Kings | NY | 1972-06-01 | 22 | 17.1 | 24.4 | N | Combustion Turbine | Kerosene | Natural Gas | 6.72 |  | 0.034869 | 1747.2 | 0.0017472 | 0.024547 | 10197 | 139000 | 492977.2662 | 12324431.6547 | 5590.2748 | 234791.5421
1060 | Astoria Generating Company L.P. | Narrows 2-3 | J | 24238 | Brooklyn | Kings | NY | 1972-06-01 | 22 | 17.5 | 22.3 | N | Combustion Turbine | Kerosene | Natural Gas | 2.78 |  | 0.014425 | 722.8 | 0.0007228 | 0.024547 | 10197 | 139000 | 203940 | 5098500 | 2312.6434 | 97131.0248
1061 | Astoria Generating Company L.P. | Narrows 2-4 | J | 24239 | Brooklyn | Kings | NY | 1972-06-01 | 22 | 18.1 | 23.1 | N | Combustion Turbine | Kerosene | Natural Gas | 4.32 |  | 0.022416 | 1123.2 | 0.0011232 | 0.024547 | 10197 | 139000 | 316913.9568 | 7922848.9209 | 3593.7481 | 150937.4199
1062 | Astoria Generating Company L.P. | Narrows 2-5 | J | 24240 | Brooklyn | Kings | NY | 1972-06-01 | 22 | 18.8 | 25.4 | N | Combustion Turbine | Kerosene | Natural Gas | 6.98 |  | 0.036218 | 1814.8 | 0.0018148 | 0.024547 | 10197 | 139000 | 512050.7914 | 12801269.7842 | 5806.5652 | 243875.7386
1063 | Astoria Generating Company L.P. | Narrows 2-6 | J | 24241 | Brooklyn | Kings | NY | 1972-06-01 | 22 | 17.4 | 23.8 | N | Combustion Turbine | Kerosene | Natural Gas | 6.05 |  | 0.031393 | 1573 | 0.001573 | 0.024547 | 10197 | 139000 | 443826.259 | 11095656.4748 | 5032.9111 | 211382.2663
1064 | Astoria Generating Company L.P. | Narrows 2-7 | J | 24242 | Brooklyn | Kings | NY | 1972-06-01 | 22 | 20.5 | 25.2 | N | Combustion Turbine | Kerosene | Natural Gas | 5.34 |  | 0.027709 | 1388.4 | 0.0013884 | 0.024547 | 10197 | 139000 | 391740.8633 | 9793521.5827 | 4442.2719 | 186575.4218
1065 | Astoria Generating Company L.P. | Narrows 2-8 | J | 24243 | Brooklyn | Kings | NY | 1972-06-01 | 22 | 17.5 | 24.2 | N | Combustion Turbine | Kerosene | Natural Gas | 3.47 |  | 0.018005 | 902.2 | 0.0009022 | 0.024547 | 10197 | 139000 | 254558.2014 | 6363955.036 | 2886.6449 | 121239.085
1083 | Central Hudson Gas & Elec. Corp. | Coxsackie GT | G | 23611 | Coxsackie | Greene | NY | 1969-12-01 | 21.6 | 18.9 | 23.7 | N | Combustion Turbine | Kerosene | Natural Gas | 0.291 |  | 0.0015379 | 75.66 | 7.566e-05 | 0.024547 | 10197 | 139000 | 21347.6763 | 533691.9065 | 242.0789 | 10167.3123
1091 | Central Hudson Gas & Elec. Corp. | South Cairo | G | 23612 | Cairo | Greene | NY | 1970-06-01 | 21.6 | 16.9 | 21.5 | N | Combustion Turbine | Kerosene |  | 0.135 |  | 0.00071347 | 35.1 | 3.51e-05 | 0.024547 | 10197 | 139000 | 9903.5612 | 247589.0288 | 112.3046 | 4716.7944
1098 | Consolidated Edison Co. of NY, Inc. | 59 St. GT 1 | J | 24138 | Manhattan | New York | NY | 1969-06-01 | 17.1 | 12.4 | 17.5 | N | Combustion Turbine | Kerosene |  | 0.731 |  | 0.00488 | 190.06 | 0.00019006 | 0.024547 | 10197 | 139000 | 53625.9496 | 1340648.741 | 608.1088 | 25540.568
1099 | Consolidated Edison Co. of NY, Inc. | 74 St. GT 1 | J | 24260 | Manhattan | New York | NY | 1968-10-01 | 18.5 | 19 | 22.5 | N | Combustion Turbine | Kerosene |  | 0.071 |  | 0.00043811 | 18.46 | 1.846e-05 | 0.024547 | 10197 | 139000 | 5208.5396 | 130213.4892 | 59.0639 | 2480.6844
1100 | Consolidated Edison Co. of NY, Inc. | 74 St. GT 2 | J | 24261 | Manhattan | New York | NY | 1968-10-01 | 18.5 | 19.5 | 23.7 | N | Combustion Turbine | Kerosene |  | 0.096 |  | 0.00059237 | 24.96 | 2.496e-05 | 0.024547 | 10197 | 139000 | 7042.5324 | 176063.3094 | 79.8611 | 3354.1649
1106 | Consolidated Edison Co. of NY, Inc. | Hudson Ave 3 | J | 23810 | Brooklyn | Kings | NY | 1970-07-01 | 16.3 | 15.3 | 19.1 | Y | Combustion Turbine | Kerosene |  | 0.63 |  | 0.0044121 | 163.8 | 0.0001638 | 0.024547 | 10197 | 139000 | 46216.6187 | 1155415.4676 | 524.0883 | 22011.7071
1107 | Consolidated Edison Co. of NY, Inc. | Hudson Ave 4 | J | 23540 | Brooklyn | Kings | NY | 1970-07-01 | 16.3 | 13.9 | 18.1 | Y | Combustion Turbine | Kerosene |  | 0.45 |  | 0.0031515 | 117 | 0.000117 | 0.024547 | 10197 | 139000 | 33011.8705 | 825296.7626 | 374.3488 | 15722.6479
1108 | Consolidated Edison Co. of NY, Inc. | Hudson Ave 5 | J | 23657 | Brooklyn | Kings | NY | 1970-07-01 | 16.3 | 15.1 | 20.1 | Y | Combustion Turbine | Kerosene |  | 0.526 |  | 0.0036838 | 136.76 | 0.00013676 | 0.024547 | 10197 | 139000 | 38587.2086 | 964680.2158 | 437.5721 | 18378.0284
1404 | KeySpan Ravenswood, Inc. | Ravenswood 04 | J | 24252 | Queens | Queens | NY | 1970-09-01 | 21.1 | 15.1 | 18.6 | N | Combustion Turbine | Kerosene | Natural Gas | 0.274 |  | 0.0014824 | 71.24 | 7.124e-05 | 0.024547 | 10197 | 139000 | 20100.5612 | 502514.0288 | 227.9368 | 9573.3456
1405 | KeySpan Ravenswood, Inc. | Ravenswood 05 | J | 24254 | Queens | Queens | NY | 1970-08-01 | 21.1 | 14.3 | 16 | N | Combustion Turbine | Kerosene |  | 0.355 |  | 0.0019206 | 92.3 | 9.23e-05 | 0.024547 | 10197 | 139000 | 26042.6978 | 651067.446 | 295.3196 | 12403.4222
1406 | KeySpan Ravenswood, Inc. | Ravenswood 06 | J | 24253 | Queens | Queens | NY | 1970-08-01 | 22 | 15.9 | 18.4 | N | Combustion Turbine | Kerosene | Natural Gas | 0.438 |  | 0.0022727 | 113.88 | 0.00011388 | 0.024547 | 10197 | 139000 | 32131.554 | 803288.8489 | 364.3661 | 15303.3773
1407 | KeySpan Ravenswood, Inc. | Ravenswood 07 | J | 24255 | Queens | Queens | NY | 1970-08-01 | 22 | 16.2 | 21.1 | N | Combustion Turbine | Kerosene | Natural Gas | 0.377 |  | 0.0019562 | 98.02 | 9.802e-05 | 0.024547 | 10197 | 139000 | 27656.6115 | 691415.2878 | 313.6211 | 13172.085
1408 | KeySpan Ravenswood, Inc. | Ravenswood 08 | J | 24256 | Queens | Queens | NY | 1970-07-01 | 25 | 0 | 0 | N | Combustion Turbine | Kerosene | Natural Gas | [5 empty] | 0.024547 | 10197 | 139000
1409 | KeySpan Ravenswood, Inc. | Ravenswood 09 | J | 24257 | Queens | Queens | NY | 1970-07-01 | 25 | 20.2 | 23.7 | N | Combustion Turbine | Kerosene | Natural Gas | 2.189 |  | 0.0099954 | 569.14 | 0.00056914 | 0.024547 | 10197 | 139000 | 160584.4101 | 4014610.2518 | 1820.9987 | 76481.9473
1410 | KeySpan Ravenswood, Inc. | Ravenswood 10 | J | 24258 | Queens | Queens | NY | 1970-08-01 | 25 | 19.9 | 25.8 | N | Combustion Turbine | Kerosene | Natural Gas | 2.014 |  | 0.0091963 | 523.64 | 0.00052364 | 0.024547 | 10197 | 139000 | 147746.4604 | 3693661.5108 | 1675.4187 | 70367.5842
1411 | KeySpan Ravenswood, Inc. | Ravenswood 11 | J | 24259 | Queens | Queens | NY | 1970-08-01 | 25 | 18.5 | 24.7 | N | Combustion Turbine | Kerosene | Natural Gas | 2.056 |  | 0.0093881 | 534.56 | 0.00053456 | 0.024547 | 10197 | 139000 | 150827.5683 | 3770689.2086 | 1710.3579 | 71835.0313
1412 | KeySpan Ravenswood, Inc. | Ravenswood 2-1 | J | 24244 | Queens | Queens | NY | 1970-12-01 | 42.9 | 37.9 | 46.6 | N | Combustion Turbine | Kerosene | Natural Gas | 3.078 |  | 0.0081904 | 800.28 | 0.00080028 | 0.024547 | 10197 | 139000 | 225801.1942 | 5645029.8561 | 2560.5455 | 107542.9117
1413 | KeySpan Ravenswood, Inc. | Ravenswood 2-2 | J | 24245 | Queens | Queens | NY | 1970-12-01 | 42.9 | 35 | 47.5 | N | Combustion Turbine | Kerosene | Natural Gas | 2.86 |  | 0.0076104 | 743.6 | 0.0007436 | 0.024547 | 10197 | 139000 | 209808.777 | 5245219.4245 | 2379.1943 | 99926.1623
1414 | KeySpan Ravenswood, Inc. | Ravenswood 2-3 | J | 24246 | Queens | Queens | NY | 1970-12-01 | 42.9 | 38.2 | 41.9 | N | Combustion Turbine | Kerosene | Natural Gas | 2.808 |  | 0.007472 | 730.08 | 0.00073008 | 0.024547 | 10197 | 139000 | 205994.0719 | 5149851.7986 | 2335.9363 | 98109.3229
1415 | KeySpan Ravenswood, Inc. | Ravenswood 2-4 | J | 24247 | Queens | Queens | NY | 1970-12-01 | 42.9 | 35.2 | 45.9 | N | Combustion Turbine | Kerosene | Natural Gas | 2.138 |  | 0.0056891 | 555.88 | 0.00055588 | 0.024547 | 10197 | 139000 | 156843.0647 | 3921076.6187 | 1778.5726 | 74700.0472
1416 | KeySpan Ravenswood, Inc. | Ravenswood 3-1 | J | 24248 | Queens | Queens | NY | 1970-08-01 | 42.9 | 38.2 | 46.7 | N | Combustion Turbine | Kerosene | Natural Gas | 3.517 |  | 0.0093586 | 914.42 | 0.00091442 | 0.024547 | 10197 | 139000 | 258006.1079 | 6450152.6978 | 2925.7435 | 122881.2282
1417 | KeySpan Ravenswood, Inc. | Ravenswood 3-2 | J | 24249 | Queens | Queens | NY | 1970-08-01 | 42.9 | 36.3 | 45.2 | N | Combustion Turbine | Kerosene | Natural Gas | 3.897 |  | 0.01037 | 1013.22 | 0.0010132 | 0.024547 | 10197 | 139000 | 285882.7986 | 7147069.964 | 3241.8603 | 136158.1309
1418 | KeySpan Ravenswood, Inc. | Ravenswood 3-3 | J | 24250 | Queens | Queens | NY | 1970-08-01 | 42.9 | 35.7 | 45.2 | N | Combustion Turbine | Kerosene | Natural Gas | 3.356 |  | 0.0089302 | 872.56 | 0.00087256 | 0.024547 | 10197 | 139000 | 246195.1942 | 6154879.8561 | 2791.8099 | 117256.0142
1419 | KeySpan Ravenswood, Inc. | Ravenswood 3-4 | J | 24251 | Queens | Queens | NY | 1970-08-01 | 42.9 | 35.8 | 42.4 | N | Combustion Turbine | Kerosene | Natural Gas | 3.822 |  | 0.01017 | 993.72 | 0.00099372 | 0.024547 | 10197 | 139000 | 280380.8201 | 7009520.5036 | 3179.4688 | 133537.6896
1617 | NRG Power, Inc. | Arthur Kill GT 1 | J | 23520 | Staten Island | Richmond | NY | 1970-06-01 | 20 | 11.6 | 15.7 | N | Combustion Turbine | Kerosene |  | 0.442 |  | 0.0025228 | 114.92 | 0.00011492 | 0.024547 | 10197 | 139000 | 32424.9928 | 810624.8201 | 367.6937 | 15443.1342
1627 | NRG Power, Inc. | Astoria GT 2-1 | J | 24094 | Queens | Queens | NY | 1970-06-01 | 46.5 | 39.2 | 48.7 | N | Combustion Turbine | Kerosene | Natural Gas | 6.449 |  | 0.015832 | 1676.74 | 0.0016767 | 0.024547 | 10197 | 139000 | 473096.7842 | 11827419.6043 | 5364.8337 | 225323.0141
1628 | NRG Power, Inc. | Astoria GT 2-2 | J | 24095 | Queens | Queens | NY | 1970-06-01 | 46.5 | 37.4 | 49.3 | N | Combustion Turbine | Kerosene | Natural Gas | 5.326 |  | 0.013075 | 1384.76 | 0.0013848 | 0.024547 | 10197 | 139000 | 390713.8273 | 9767845.6835 | 4430.6255 | 186086.2728
1629 | NRG Power, Inc. | Astoria GT 2-3 | J | 24096 | Queens | Queens | NY | 1970-06-01 | 46.5 | 39.2 | 49.6 | N | Combustion Turbine | Kerosene | Natural Gas | 3.097 |  | 0.007603 | 805.22 | 0.00080522 | 0.024547 | 10197 | 139000 | 227195.0288 | 5679875.7194 | 2576.3514 | 108206.7568
1630 | NRG Power, Inc. | Astoria GT 2-4 | J | 24097 | Queens | Queens | NY | 1970-06-01 | 46.5 | 37.4 | 48.9 | N | Combustion Turbine | Kerosene | Natural Gas | 6.426 |  | 0.015776 | 1670.76 | 0.0016708 | 0.024547 | 10197 | 139000 | 471409.5108 | 11785237.7698 | 5345.7003 | 224519.4121
1631 | NRG Power, Inc. | Astoria GT 3-1 | J | 24098 | Queens | Queens | NY | 1970-06-01 | 46.5 | 38.1 | 50.1 | N | Combustion Turbine | Kerosene | Natural Gas | 3.422 |  | 0.0084008 | 889.72 | 0.00088972 | 0.024547 | 10197 | 139000 | 251036.9353 | 6275923.3813 | 2846.7143 | 119562.0025
1632 | NRG Power, Inc. | Astoria GT 3-2 | J | 24099 | Queens | Queens | NY | 1970-06-01 | 46.5 | 34.8 | 48.9 | N | Combustion Turbine | Kerosene | Natural Gas | 6.929 |  | 0.01701 | 1801.54 | 0.0018015 | 0.024547 | 10197 | 139000 | 508309.446 | 12707736.1511 | 5764.139 | 242093.8386
1633 | NRG Power, Inc. | Astoria GT 3-3 | J | 24100 | Queens | Queens | NY | 1970-06-01 | 46.5 | 37.2 | 48.2 | N | Combustion Turbine | Kerosene | Natural Gas | 4.667 |  | 0.011457 | 1213.42 | 0.0012134 | 0.024547 | 10197 | 139000 | 342369.777 | 8559244.4245 | 3882.4126 | 163061.3284
1634 | NRG Power, Inc. | Astoria GT 3-4 | J | 24101 | Queens | Queens | NY | 1970-06-01 | 46.5 | 39.2 | 48.3 | N | Combustion Turbine | Kerosene | Natural Gas | 4.425 |  | 0.010863 | 1150.5 | 0.0011505 | 0.024547 | 10197 | 139000 | 324616.7266 | 8115418.1655 | 3681.0961 | 154606.0378
1635 | NRG Power, Inc. | Astoria GT 4-1 | J | 24102 | Queens | Queens | NY | 1970-07-01 | 46.5 | 35.5 | 49.3 | N | Combustion Turbine | Kerosene | Natural Gas | 9.468 |  | 0.023243 | 2461.68 | 0.0024617 | 0.024547 | 10197 | 139000 | 694569.7554 | 17364243.8849 | 7876.2979 | 330804.512
1636 | NRG Power, Inc. | Astoria GT 4-2 | J | 24103 | Queens | Queens | NY | 1970-07-01 | 46.5 | 33.7 | 49.3 | N | Combustion Turbine | Kerosene | Natural Gas | 7.573 |  | 0.018591 | 1968.98 | 0.001969 | 0.024547 | 10197 | 139000 | 555553.1007 | 13888827.518 | 6299.8737 | 264594.6947
1637 | NRG Power, Inc. | Astoria GT 4-3 | J | 24104 | Queens | Queens | NY | 1970-07-01 | 46.5 | 38.4 | 49.3 | N | Combustion Turbine | Kerosene | Natural Gas | 7.542 |  | 0.018515 | 1960.92 | 0.0019609 | 0.024547 | 10197 | 139000 | 553278.9496 | 13831973.741 | 6274.0852 | 263511.5789
1638 | NRG Power, Inc. | Astoria GT 4-4 | J | 24105 | Queens | Queens | NY | 1970-07-01 | 46.5 | 39.5 | 49.6 | N | Combustion Turbine | Kerosene | Natural Gas | 4.179 |  | 0.010259 | 1086.54 | 0.0010865 | 0.024547 | 10197 | 139000 | 306570.2374 | 7664255.9353 | 3476.4521 | 146010.9902
Totals | [8 empty] | 1605.6 | [9 empty] | 57133.44 | 0.057133

## Conventional Hydro
Line No. | Billing Org | Station Unit | Zone | PTID | Town | Cnty | St | MM-DD-YYYY | Nameplate MW | CAPABILITY SUM MW | CAPABILITY WIN MW | DUAL | Unit Type | Fuel Type 1 | Fuel Type 2 | 2007 GWh | Notes | Capacity | CO2 Emissions MTCO2 | CO2 Emissions MMTCO2
1070 | Boralex Operations, Inc. | Fourth Branch (Mohawk Paper) | F | 23824 | Waterford | Saratoga | NY | 1987-12-01 | 3.3 | 2.7 | 3.1 |  | Conventional Hydro | Water |  | 12.777 |  | 0.44199 | 127.77 | 0.00012777
1071 | Boralex Operations, Inc. | NYS Dam | F | 23527 | Waterford | Saratoga | NY | 1990-12-01 | 11.4 | 8.9 | 11.6 |  | Conventional Hydro | Water |  | 47.962 |  | 0.48027 | 479.62 | 0.00047962
1072 | Boralex Operations, Inc. | Sissonville | E | 23735 | Potsdam | St Lawrence | NY | 1990-08-01 | 3 | 2.3 | 3 |  | Conventional Hydro | Water |  | 12.948 |  | 0.49269 | 129.48 | 0.00012948
1073 | Boralex Operations, Inc. | Warrensburg | F | 23737 | Warrensburg | Warren | NY | 1988-12-01 | 2.9 | 1.5 | 2.9 |  | Conventional Hydro | Water |  | 9.746 |  | 0.38364 | 97.46 | 9.746e-05
1084 | Central Hudson Gas & Elec. Corp. | Dashville 1 | G | 23610 | Rifton | Ulster | NY | 1920-01-01 | 2.4 | 2.1 | 2.75 |  | Conventional Hydro | Water |  | 9.652 |  | 0.45909 | 96.52 | 9.652e-05
1085 | Central Hudson Gas & Elec. Corp. | Dashville 2 | G | 23610 | Rifton | Ulster | NY | 1920-01-01 | 2.4 | 2.1 | 2.75 |  | Conventional Hydro | Water |  | 4.56 |  | 0.21689 | 45.6 | 4.56e-05
1087 | Central Hudson Gas & Elec. Corp. | High Falls | G | 23754 | Marbletown | Ulster | NY | 1986-12-01 | 3.2 | 3 | 3.2 |  | Conventional Hydro | Water |  | 4.265 |  | 0.15215 | 42.65 | 4.265e-05
1088 | Central Hudson Gas & Elec. Corp. | Millpond | G | x | Catskill | Greene | NY | 1993-12-01 | 0.9 | 0 | 0 |  | Conventional Hydro | Water
1089 | Central Hudson Gas & Elec. Corp. | Montgomery West | G | x | Montgomery | Orange | NY | 1985-11-01 | 0.2 | 0 | 0 |  | Conventional Hydro | Water
1090 | Central Hudson Gas & Elec. Corp. | Salisbury Mills | G | x | Salisbury Mills | Orange | NY | 1986-12-01 | 0.5 | 0 | 0 |  | Conventional Hydro | Water
1092 | Central Hudson Gas & Elec. Corp. | Sturgeon 1 | G | 23609 | Rifton | Ulster | NY | 1924-01-01 | 4.8 | 5 | 5 |  | Conventional Hydro | Water |  | 15.472 |  | 0.36796 | 154.72 | 0.00015472
1093 | Central Hudson Gas & Elec. Corp. | Sturgeon 2 | G | 23609 | Rifton | Ulster | NY | 1924-01-01 | 4.8 | 5 | 5 |  | Conventional Hydro | Water |  | 21.185 |  | 0.50383 | 211.85 | 0.00021185
1094 | Central Hudson Gas & Elec. Corp. | Sturgeon 3 | G | 23609 | Rifton | Ulster | NY | 1924-01-01 | 4.8 | 5 | 5 |  | Conventional Hydro | Water |  | 12.691 |  | 0.30182 | 126.91 | 0.00012691
1095 | Central Hudson Gas & Elec. Corp. | Wallkill | G | x | Shwangunk | Ulster | NY | 1986-12-01 | 0.5 | 0 | 0 |  | Conventional Hydro | Water
1096 | Central Hudson Gas & Elec. Corp. | Wappingers Falls | G | 23765 | Wappingers | Dutchess | NY | 1988-12-01 | 2 | 1.872 | 1.925 |  | Conventional Hydro | Water |  | 7.479 |  | 0.42688 | 74.79 | 7.479e-05
1097 | Central Hudson Gas & Elec. Corp. | West Delaware | G | 23765 | Grahamsville | Sullivan | NY | 1988-12-01 | 7.5 | 7.019 | 7.219 |  | Conventional Hydro | Water |  | 28.822 |  | 0.43869 | 288.22 | 0.00028822
1110 | Consolidated Hydro New York, Inc. | Groveville Hydro | G | 323602 | Beacon | Dutchess | NY | 1983-12-01 | 2 | 2 | 2 |  | Conventional Hydro | Water
1111 | Consolidated Hydro New York, Inc. | Walden Hydro | G | 24148 | Walden | Orange | NY | 1983-12-01 | 2.4 | 1.5 | 1.6 |  | Conventional Hydro | Water |  | 3.827 |  | 0.18203 | 38.27 | 3.827e-05
1123 | Coral Power, LLC | Glen Park Hydro | E | 23778 | Glen Park | Jefferson | NY | 1986-01-01 | 32.6 | 12.9 | 41.4 |  | Conventional Hydro | Water |  | 132.072 |  | 0.46248 | 1320.72 | 0.0013207
1148 | Erie Boulevard Hydropower LP | Allens Falls | D | 24042 |  | St Lawrence | NY | 1927-01-01 | 4.4 | 5.01 | 5.1 |  | Conventional Hydro | Water |  | 22.403 |  | 0.58123 | 224.03 | 0.00022403
1149 | Erie Boulevard Hydropower LP | Baldwinsville 1 | C | 24041 |  | Onondaga | NY | 1927-01-01 | 0.32 | 0.2 | 0.25 |  | Conventional Hydro | Water |  | 1.496 |  | 0.53368 | 14.96 | 1.496e-05
1150 | Erie Boulevard Hydropower LP | Baldwinsville 2 | C | 24041 |  | Onondaga | NY | 1927-01-01 | 0.32 | 0.2 | 0.25 |  | Conventional Hydro | Water |  | 0.959 |  | 0.34211 | 9.59 | 9.59e-06
1151 | Erie Boulevard Hydropower LP | Beardslee 1 | F | 24051 |  | Herkimer | NY | 1924-01-01 | 10 | 8.755 | 8.35 |  | Conventional Hydro | Water |  | 23.148 |  | 0.26425 | 231.48 | 0.00023148
1152 | Erie Boulevard Hydropower LP | Beardslee 2 | F | 24051 |  | Herkimer | NY | 1924-01-01 | 10 | 8.755 | 8.35 |  | Conventional Hydro | Water |  | 23.675 |  | 0.27026 | 236.75 | 0.00023675
1153 | Erie Boulevard Hydropower LP | Beebee Island 1 | E | 24047 |  | Jefferson | NY | 1963-01-01 | 4 | 4.14 | 4.35 |  | Conventional Hydro | Water |  | 14.924 |  | 0.42591 | 149.24 | 0.00014924
1154 | Erie Boulevard Hydropower LP | Beebee Island 2 | E | 24047 |  | Jefferson | NY | 1968-01-01 | 4 | 4.14 | 4.35 |  | Conventional Hydro | Water |  | 22.642 |  | 0.64618 | 226.42 | 0.00022642
1155 | Erie Boulevard Hydropower LP | Belfort 1 | E | 24048 |  | Lewis | NY | 1903-01-01 | 0.4 | 0.398 | 0.412 |  | Conventional Hydro | Water |  | 1.575 |  | 0.44949 | 15.75 | 1.575e-05
1156 | Erie Boulevard Hydropower LP | Belfort 2 | E | 24048 |  | Lewis | NY | 1915-01-01 | 0.64 | 0.637 | 0.659 |  | Conventional Hydro | Water |  | 3.905 |  | 0.69653 | 39.05 | 3.905e-05
1157 | Erie Boulevard Hydropower LP | Belfort 3 | E | 24048 |  | Lewis | NY | 1918-01-01 | 1 | 0.995 | 1.029 |  | Conventional Hydro | Water |  | 5.639 |  | 0.64372 | 56.39 | 5.639e-05
1158 | Erie Boulevard Hydropower LP | Bennetts Bridge 1 | C | 24043 |  | Oswego | NY | 1964-01-01 | 6.375 | 3.622 | 7.054 |  | Conventional Hydro | Water |  | 8.45 |  | 0.15131 | 84.5 | 8.45e-05
1159 | Erie Boulevard Hydropower LP | Bennetts Bridge 2 | C | 24043 |  | Oswego | NY | 1966-01-01 | 6.375 | 3.622 | 7.054 |  | Conventional Hydro | Water |  | 14.669 |  | 0.26267 | 146.69 | 0.00014669
1160 | Erie Boulevard Hydropower LP | Bennetts Bridge 3 | C | 24043 |  | Oswego | NY | 1970-01-01 | 7 | 3.978 | 7.746 |  | Conventional Hydro | Water |  | 37.819 |  | 0.61675 | 378.19 | 0.00037819
1161 | Erie Boulevard Hydropower LP | Bennetts Bridge 4 | C | 24043 |  | Oswego | NY | 1970-01-01 | 7 | 3.978 | 7.746 |  | Conventional Hydro | Water |  | 31.074 |  | 0.50675 | 310.74 | 0.00031074
1162 | Erie Boulevard Hydropower LP | Black River 1 | E | 24047 |  | Jefferson | NY | 1920-01-01 | 2 | 2.07 | 2.3 |  | Conventional Hydro | Water |  | 9.416 |  | 0.53744 | 94.16 | 9.416e-05
1163 | Erie Boulevard Hydropower LP | Black River 2 | E | 24047 |  | Jefferson | NY | 1920-01-01 | 2 | 2.07 | 2.3 |  | Conventional Hydro | Water |  | 12.083 |  | 0.68967 | 120.83 | 0.00012083
1164 | Erie Boulevard Hydropower LP | Black River 3 | E | 24047 |  | Jefferson | NY | 1920-01-01 | 2 | 2.07 | 2.3 |  | Conventional Hydro | Water |  | 9.645 |  | 0.55051 | 96.45 | 9.645e-05
1165 | Erie Boulevard Hydropower LP | Blake | E | 24056 |  | St Lawrence | NY | 1957-01-01 | 14.4 | 14.26 | 14.6 |  | Conventional Hydro | Water |  | 60.348 |  | 0.47841 | 603.48 | 0.00060348
1166 | Erie Boulevard Hydropower LP | Browns Falls 1 | E | 24044 |  | St Lawrence | NY | 1923-01-01 | 7.5 | 7.66 | 8.1 |  | Conventional Hydro | Water |  | 32.326 |  | 0.49202 | 323.26 | 0.00032326
1167 | Erie Boulevard Hydropower LP | Browns Falls 2 | E | 24044 |  | St Lawrence | NY | 1923-01-01 | 7.5 | 7.66 | 8.1 |  | Conventional Hydro | Water |  | 23.197 |  | 0.35307 | 231.97 | 0.00023197
1168 | Erie Boulevard Hydropower LP | Chasm 1 | D | 24042 |  | Franklin | NY | 1913-01-01 | 1 | 1.164 | 1.104 |  | Conventional Hydro | Water |  | 5.851 |  | 0.66792 | 58.51 | 5.851e-05
1169 | Erie Boulevard Hydropower LP | Chasm 2 | D | 24042 |  | Franklin | NY | 1913-01-01 | 1 | 1.164 | 1.104 |  | Conventional Hydro | Water |  | 7.136 |  | 0.81461 | 71.36 | 7.136e-05
1170 | Erie Boulevard Hydropower LP | Chasm 3 | D | 24042 |  | Franklin | NY | 1926-01-01 | 1.35 | 1.572 | 1.491 |  | Conventional Hydro | Water |  | 8.694 |  | 0.73516 | 86.94 | 8.694e-05
1171 | Erie Boulevard Hydropower LP | Colton 1 | E | 24057 |  | St Lawrence | NY | 1962-01-01 | 10 | 9.87 | 9.967 |  | Conventional Hydro | Water |  | 75.025 |  | 0.85645 | 750.25 | 0.00075025
1172 | Erie Boulevard Hydropower LP | Colton 2 | E | 24057 |  | St Lawrence | NY | 1918-01-01 | 10 | 9.87 | 9.967 |  | Conventional Hydro | Water |  | 60.301 |  | 0.68837 | 603.01 | 0.00060301
1173 | Erie Boulevard Hydropower LP | Colton 3 | E | 24057 |  | St Lawrence | NY | 1928-01-01 | 10 | 9.87 | 9.967 |  | Conventional Hydro | Water |  | 51.849 |  | 0.59188 | 518.49 | 0.00051849
1174 | Erie Boulevard Hydropower LP | Deferiet 1 | E | 24047 |  | Jefferson | NY | 1925-01-01 | 3.6 | 3.643 | 3.567 |  | Conventional Hydro | Water |  | 16.206 |  | 0.51389 | 162.06 | 0.00016206
1175 | Erie Boulevard Hydropower LP | Deferiet 2 | E | 24047 |  | Jefferson | NY | 1925-01-01 | 3.6 | 3.643 | 3.567 |  | Conventional Hydro | Water |  | 20.45 |  | 0.64847 | 204.5 | 0.0002045
1176 | Erie Boulevard Hydropower LP | Deferiet 3 | E | 24047 |  | Jefferson | NY | 1925-01-01 | 3.6 | 3.643 | 3.567 |  | Conventional Hydro | Water |  | 10.699 |  | 0.33926 | 106.99 | 0.00010699
1177 | Erie Boulevard Hydropower LP | E J West 1 | F | 24058 |  | Saratoga | NY | 1930-01-01 | 10 | 11.965 | 11 |  | Conventional Hydro | Water |  | 34.168 |  | 0.39005 | 341.68 | 0.00034168
1178 | Erie Boulevard Hydropower LP | E J West 2 | F | 24058 |  | Saratoga | NY | 1930-01-01 | 10 | 11.965 | 11 |  | Conventional Hydro | Water |  | 34.424 |  | 0.39297 | 344.24 | 0.00034424
1179 | Erie Boulevard Hydropower LP | Eagle 1 | E | 24048 |  | Lewis | NY | 1914-01-01 | 1.3 | 1.072 | 1.117 |  | Conventional Hydro | Water |  | 6.554 |  | 0.57552 | 65.54 | 6.554e-05
1180 | Erie Boulevard Hydropower LP | Eagle 2 | E | 24048 |  | Lewis | NY | 1915-01-01 | 1.35 | 1.113 | 1.16 |  | Conventional Hydro | Water |  | 5.661 |  | 0.47869 | 56.61 | 5.661e-05
1181 | Erie Boulevard Hydropower LP | Eagle 3 | E | 24048 |  | Lewis | NY | 1919-01-01 | 1.35 | 1.113 | 1.16 |  | Conventional Hydro | Water |  | 10.707 |  | 0.90538 | 107.07 | 0.00010707
1182 | Erie Boulevard Hydropower LP | Eagle 4 | E | 24048 |  | Lewis | NY | 1925-01-01 | 2.05 | 1.691 | 1.762 |  | Conventional Hydro | Water |  | 10.546 |  | 0.58726 | 105.46 | 0.00010546
1183 | Erie Boulevard Hydropower LP | East Norfolk | E | 24057 |  | St Lawrence | NY | 1928-01-01 | 3 | 0 | 3.5 |  | Conventional Hydro | Water |  | 4.981 |  | 0.18954 | 49.81 | 4.981e-05
1184 | Erie Boulevard Hydropower LP | Eel Weir 1 | E | 24044 |  | St Lawrence | NY | 1928-01-01 | 0.5 | 0.25 | 0.37 |  | Conventional Hydro | Water |  | 2.101 |  | 0.47968 | 21.01 | 2.101e-05
1185 | Erie Boulevard Hydropower LP | Eel Weir 2 | E | 24044 |  | St Lawrence | NY | 1938-01-01 | 1.1 | 0.55 | 0.815 |  | Conventional Hydro | Water |  | 2.116 |  | 0.21959 | 21.16 | 2.116e-05
1186 | Erie Boulevard Hydropower LP | Eel Weir 3 | E | 24044 |  | St Lawrence | NY | 1938-01-01 | 1.1 | 0.55 | 0.815 |  | Conventional Hydro | Water |  | 3.952 |  | 0.41013 | 39.52 | 3.952e-05
1187 | Erie Boulevard Hydropower LP | Effley 1 | E | 24048 |  | Lewis | NY | 1902-01-01 | 0.4 | 0.389 | 0.405 |  | Conventional Hydro | Water |  | 2.547 |  | 0.72688 | 25.47 | 2.547e-05
1188 | Erie Boulevard Hydropower LP | Effley 2 | E | 24048 |  | Lewis | NY | 1907-01-01 | 0.4 | 0.389 | 0.405 |  | Conventional Hydro | Water |  | 2.345 |  | 0.66924 | 23.45 | 2.345e-05
1189 | Erie Boulevard Hydropower LP | Effley 3 | E | 24048 |  | Lewis | NY | 1910-01-01 | 0.6 | 0.584 | 0.608 |  | Conventional Hydro | Water |  | 3.344 |  | 0.63623 | 33.44 | 3.344e-05
1190 | Erie Boulevard Hydropower LP | Effley 4 | E | 24048 |  | Lewis | NY | 1923-01-01 | 1.56 | 1.518 | 1.581 |  | Conventional Hydro | Water |  | 6.431 |  | 0.4706 | 64.31 | 6.431e-05
1191 | Erie Boulevard Hydropower LP | Elmer 1 | E | 24048 |  | Lewis | NY | 1916-01-01 | 0.75 | 0.955 | 0.95 |  | Conventional Hydro | Water |  | 3.644 |  | 0.55464 | 36.44 | 3.644e-05
1192 | Erie Boulevard Hydropower LP | Elmer 2 | E | 24048 |  | Lewis | NY | 1916-01-01 | 0.75 | 0.955 | 0.95 |  | Conventional Hydro | Water |  | 6.967 |  |  | 69.67 | 6.967e-05
1193 | Erie Boulevard Hydropower LP | Ephratah 1 | F | 24051 |  | Fulton | NY | 1920-01-01 | 1.35 | 0.571 | 0.97 |  | Conventional Hydro | Water |  | 1.007 |  | 0.085151 | 10.07 | 1.007e-05
1194 | Erie Boulevard Hydropower LP | Ephratah 2 | F | 24051 |  | Fulton | NY | 1911-01-01 | 1.2 | 0.508 | 0.862 |  | Conventional Hydro | Water |  | 1.156 |  | 0.10997 | 11.56 | 1.156e-05
1195 | Erie Boulevard Hydropower LP | Ephratah 3 | F | 24051 |  | Fulton | NY | 1911-01-01 | 1.3 | 0.55 | 0.934 |  | Conventional Hydro | Water |  | 3.757 |  | 0.32991 | 37.57 | 3.757e-05
1196 | Erie Boulevard Hydropower LP | Ephratah 4 | F | 24051 |  | Fulton | NY | 1911-01-01 | 1.3 | 0.55 | 0.934 |  | Conventional Hydro | Water |  | 5.56 |  | 0.48823 | 55.6 | 5.56e-05
1197 | Erie Boulevard Hydropower LP | Feeder Dam 1 | F | 24058 |  | Saratoga | NY | 1924-01-01 | 1.2 | 0.914 | 0.98 |  | Conventional Hydro | Water |  | 4.302 |  | 0.40925 | 43.02 | 4.302e-05
1198 | Erie Boulevard Hydropower LP | Feeder Dam 2 | F | 24058 |  | Saratoga | NY | 1924-01-01 | 1.2 | 0.914 | 0.98 |  | Conventional Hydro | Water |  | 4.413 |  | 0.41981 | 44.13 | 4.413e-05
1199 | Erie Boulevard Hydropower LP | Feeder Dam 3 | F | 24058 |  | Saratoga | NY | 1924-01-01 | 1.2 | 0.914 | 0.98 |  | Conventional Hydro | Water |  | 4.577 |  | 0.43541 | 45.77 | 4.577e-05
1200 | Erie Boulevard Hydropower LP | Feeder Dam 4 | F | 24058 |  | Saratoga | NY | 1924-01-01 | 1.2 | 0.914 | 0.98 |  | Conventional Hydro | Water |  | 5.651 |  | 0.53758 | 56.51 | 5.651e-05
1201 | Erie Boulevard Hydropower LP | Feeder Dam 5 | F | 24058 |  | Saratoga | NY | 1924-01-01 | 1.2 | 0.914 | 0.98 |  | Conventional Hydro | Water |  | 6.053 |  | 0.57582 | 60.53 | 6.053e-05
1202 | Erie Boulevard Hydropower LP | Five Falls | E | 24056 |  | St Lawrence | NY | 1955-01-01 | 22.5 | 22.63 | 23.5 |  | Conventional Hydro | Water |  | 95.702 |  | 0.48555 | 957.02 | 0.00095702
1203 | Erie Boulevard Hydropower LP | Flat Rock 1 | E | 24044 |  | St Lawrence | NY | 1924-01-01 | 3 | 2 | 2.7 |  | Conventional Hydro | Water |  | 8.994 |  | 0.34224 | 89.94 | 8.994e-05
1204 | Erie Boulevard Hydropower LP | Flat Rock 2 | E | 24044 |  | St Lawrence | NY | 1924-01-01 | 3 | 2 | 2.7 |  | Conventional Hydro | Water |  | 8.824 |  | 0.33577 | 88.24 | 8.824e-05
1205 | Erie Boulevard Hydropower LP | Franklin 1 | D | 24042 |  | Franklin | NY | 1911-01-01 | 1.135 | 1.055 | 1.05 |  | Conventional Hydro | Water |  | 5.491 |  | 0.55227 | 54.91 | 5.491e-05
1206 | Erie Boulevard Hydropower LP | Franklin 2 | D | 24042 |  | Franklin | NY | 1926-01-01 | 1.135 | 1.055 | 1.05 |  | Conventional Hydro | Water |  | 4.786 |  | 0.48136 | 47.86 | 4.786e-05
1207 | Erie Boulevard Hydropower LP | Fulton 1 | C | 24041 |  | Oswego | NY | 1924-01-01 | 0.8 | 0.678 | 0.704 |  | Conventional Hydro | Water |  | 5.015 |  | 0.71561 | 50.15 | 5.015e-05
1208 | Erie Boulevard Hydropower LP | Fulton 2 | C | 24041 |  | Oswego | NY | 1928-01-01 | 0.45 | 0.382 | 0.396 |  | Conventional Hydro | Water |  | 1.81 |  | 0.45916 | 18.1 | 1.81e-05
1209 | Erie Boulevard Hydropower LP | Glenwood 1 | B | 24046 |  | Orleans | NY | 1950-01-01 | 0.5 | 0.523 | 0.633 |  | Conventional Hydro | Water |  | 1.818 |  | 0.41507 | 18.18 | 1.818e-05
1210 | Erie Boulevard Hydropower LP | Glenwood 2 | B | 24046 |  | Orleans | NY | 1950-01-01 | 0.5 | 0.523 | 0.633 |  | Conventional Hydro | Water |  | 1.8 |  | 0.41096 | 18 | 1.8e-05
1211 | Erie Boulevard Hydropower LP | Glenwood 3 | B | 24046 |  | Orleans | NY | 1950-01-01 | 0.5 | 0.523 | 0.633 |  | Conventional Hydro | Water |  | 2.598 |  | 0.59315 | 25.98 | 2.598e-05
1212 | Erie Boulevard Hydropower LP | Granby 1 | C | 24041 |  | Oswego | NY | 1983-05-01 | 5 | 5.16 | 5.05 |  | Conventional Hydro | Water |  | 15.065 |  | 0.34395 | 150.65 | 0.00015065
1213 | Erie Boulevard Hydropower LP | Granby 2 | C | 24041 |  | Oswego | NY | 1983-05-01 | 5 | 5.16 | 5.05 |  | Conventional Hydro | Water |  | 17.839 |  | 0.40728 | 178.39 | 0.00017839
1214 | Erie Boulevard Hydropower LP | Hannawa Falls 1 | E | 24057 |  | St Lawrence | NY | 1914-01-01 | 3.6 | 3.485 | 3.8 |  | Conventional Hydro | Water |  | 18.525 |  | 0.58742 | 185.25 | 0.00018525
1215 | Erie Boulevard Hydropower LP | Hannawa Falls 2 | E | 24057 |  | St Lawrence | NY | 1920-01-01 | 3.6 | 3.485 | 3.8 |  | Conventional Hydro | Water |  | 24.701 |  | 0.78326 | 247.01 | 0.00024701
1216 | Erie Boulevard Hydropower LP | Herrings 1 | E | 24047 |  | Jefferson | NY | 1924-01-01 | 1.8 | 1.53 | 1.533 |  | Conventional Hydro | Water |  | 5.47 |  | 0.34691 | 54.7 | 5.47e-05
1217 | Erie Boulevard Hydropower LP | Herrings 2 | E | 24047 |  | Jefferson | NY | 1924-01-01 | 1.8 | 1.53 | 1.533 |  | Conventional Hydro | Water |  | 8.706 |  | 0.55213 | 87.06 | 8.706e-05
1218 | Erie Boulevard Hydropower LP | Herrings 3 | E | 24047 |  | Jefferson | NY | 1924-01-01 | 1.8 | 1.53 | 1.533 |  | Conventional Hydro | Water |  | 5.838 |  | 0.37024 | 58.38 | 5.838e-05
1219 | Erie Boulevard Hydropower LP | Heuvelton 1 | E | 24044 |  | St Lawrence | NY | 1924-01-01 | 0.52 | 0.13 | 0.45 |  | Conventional Hydro | Water |  | 2.704 |  | 0.59361 | 27.04 | 2.704e-05
1220 | Erie Boulevard Hydropower LP | Heuvelton 2 | E | 24044 |  | St Lawrence | NY | 1924-01-01 | 0.52 | 0.13 | 0.45 |  | Conventional Hydro | Water |  | 2.065 |  | 0.45333 | 20.65 | 2.065e-05
1221 | Erie Boulevard Hydropower LP | High Falls 1 | E | 24048 |  | Lewis | NY | 1925-01-01 | 1.6 | 1.74 | 1.867 |  | Conventional Hydro | Water |  | 12.087 |  | 0.86237 | 120.87 | 0.00012087
1222 | Erie Boulevard Hydropower LP | High Falls 2 | E | 24048 |  | Lewis | NY | 1925-01-01 | 1.6 | 1.74 | 1.867 |  | Conventional Hydro | Water |  | 11.402 |  | 0.8135 | 114.02 | 0.00011402
1223 | Erie Boulevard Hydropower LP | High Falls 3 | E | 24048 |  | Lewis | NY | 1925-01-01 | 1.6 | 1.74 | 1.867 |  | Conventional Hydro | Water |  | 6.429 |  | 0.45869 | 64.29 | 6.429e-05
1224 | Erie Boulevard Hydropower LP | Higley 1 | E | 24057 |  | St Lawrence | NY | 1913-01-01 | 1.2 | 1.152 | 1.152 |  | Conventional Hydro | Water |  | 10.517 |  |  | 105.17 | 0.00010517
1225 | Erie Boulevard Hydropower LP | Higley 2 | E | 24057 |  | St Lawrence | NY | 1913-01-01 | 1.2 | 1.152 | 1.152 |  | Conventional Hydro | Water |  | 10.107 |  | 0.96147 | 101.07 | 0.00010107
1226 | Erie Boulevard Hydropower LP | Higley 3 | E | 24057 |  | St Lawrence | NY | 1943-01-01 | 2.08 | 1.998 | 1.998 |  | Conventional Hydro | Water |  | 7.897 |  | 0.43341 | 78.97 | 7.897e-05
1227 | Erie Boulevard Hydropower LP | Higley 4 | E | 24057 |  | St Lawrence | NY | 1943-01-01 | 2.08 | 1.998 | 1.998 |  | Conventional Hydro | Water |  | 7.998 |  | 0.43895 | 79.98 | 7.998e-05
1228 | Erie Boulevard Hydropower LP | Hogansburg | D | 24042 |  | Franklin | NY | 1930-01-01 | 0.7 | 0.33 | 0.3 |  | Conventional Hydro | Water |  | 1.138 |  | 0.18558 | 11.38 | 1.138e-05
1229 | Erie Boulevard Hydropower LP | Hydraulic Race | A | 23848 |  | Niagara | NY | 1942-01-01 | 4.68 | 3 | 0 |  | Conventional Hydro | Water |  | 13.635 |  | 0.33259 | 136.35 | 0.00013635
1230 | Erie Boulevard Hydropower LP | Inghams 1 | E | 24050 |  | Herkimer | NY | 1912-01-01 | 3.2 | 3.175 | 3.15 |  | Conventional Hydro | Water |  | 11.645 |  | 0.41542 | 116.45 | 0.00011645
1231 | Erie Boulevard Hydropower LP | Inghams 2 | E | 24050 |  | Herkimer | NY | 1912-01-01 | 3.2 | 3.175 | 3.15 |  | Conventional Hydro | Water |  | 14.484 |  | 0.5167 | 144.84 | 0.00014484
1232 | Erie Boulevard Hydropower LP | Johnsonville 1 | F | 24059 |  | Rensselaer | NY | 1909-01-01 | 2.4 | 1.3 | 1.2 |  | Conventional Hydro | Water |  | 4.902 |  | 0.23316 | 49.02 | 4.902e-05
1233 | Erie Boulevard Hydropower LP | Johnsonville 2 | F | 24059 |  | Rensselaer | NY | 1909-01-01 | 2.4 | 1.3 | 1.2 |  | Conventional Hydro | Water |  | 5.283 |  | 0.25128 | 52.83 | 5.283e-05
1234 | Erie Boulevard Hydropower LP | Kamargo 1 | E | 24047 |  | Jefferson | NY | 1921-01-01 | 1.8 | 1.767 | 1.767 |  | Conventional Hydro | Water |  | 6.425 |  | 0.40747 | 64.25 | 6.425e-05
1235 | Erie Boulevard Hydropower LP | Kamargo 2 | E | 24047 |  | Jefferson | NY | 1921-01-01 | 1.8 | 1.767 | 1.767 |  | Conventional Hydro | Water |  | 8.778 |  | 0.5567 | 87.78 | 8.778e-05
1236 | Erie Boulevard Hydropower LP | Kamargo 3 | E | 24047 |  | Jefferson | NY | 1921-01-01 | 1.8 | 1.767 | 1.767 |  | Conventional Hydro | Water |  | 6.143 |  | 0.38959 | 61.43 | 6.143e-05
1237 | Erie Boulevard Hydropower LP | Lighthouse Hill 1 | C | 24043 |  | Oswego | NY | 1930-01-01 | 3.75 | 1.775 | 3.95 |  | Conventional Hydro | Water |  | 9.438 |  | 0.28731 | 94.38 | 9.438e-05
1238 | Erie Boulevard Hydropower LP | Lighthouse Hill 2 | C | 24043 |  | Oswego | NY | 1930-01-01 | 3.75 | 1.775 | 3.95 |  | Conventional Hydro | Water |  | 11.905 |  | 0.3624 | 119.05 | 0.00011905
1239 | Erie Boulevard Hydropower LP | Lower Newton Falls 1 | E | 24044 |  | St Lawrence | NY | 2002-07-01 | 0.5 | 0.63 | 0.3 |  | Conventional Hydro | Water |  | 2.863 |  | 0.65365 | 28.63 | 2.863e-05
1240 | Erie Boulevard Hydropower LP | Macomb | D | 24042 |  | Franklin | NY | 1940-01-01 | 1 | 0.94 | 0.9 |  | Conventional Hydro | Water |  | 6.282 |  | 0.71712 | 62.82 | 6.282e-05
1241 | Erie Boulevard Hydropower LP | Minetto 2 | C | 24041 |  | Oswego | NY | 1915-01-01 | 1.6 | 1.508 | 1.5 |  | Conventional Hydro | Water |  | 7.626 |  | 0.54409 | 76.26 | 7.626e-05
1242 | Erie Boulevard Hydropower LP | Minetto 3 | C | 24041 |  | Oswego | NY | 1915-01-01 | 1.6 | 1.508 | 1.5 |  | Conventional Hydro | Water |  | 6.566 |  | 0.46846 | 65.66 | 6.566e-05
1243 | Erie Boulevard Hydropower LP | Minetto 4 | C | 24041 |  | Oswego | NY | 1915-01-01 | 1.6 | 1.508 | 1.5 |  | Conventional Hydro | Water |  | 8.195 |  | 0.58469 | 81.95 | 8.195e-05
1244 | Erie Boulevard Hydropower LP | Minetto 5 | C | 24041 |  | Oswego | NY | 1975-01-01 | 1.6 | 1.508 | 1.5 |  | Conventional Hydro | Water |  | 6.7 |  | 0.47803 | 67 | 6.7e-05
1245 | Erie Boulevard Hydropower LP | Minetto 6 | C | 24041 |  | Oswego | NY | 1975-01-01 | 1.6 | 1.508 | 1.5 |  | Conventional Hydro | Water |  | 6.318 |  | 0.45077 | 63.18 | 6.318e-05
1246 | Erie Boulevard Hydropower LP | Moshier 1 | E | 24048 |  | Herkimer | NY | 1929-01-01 | 4 | 3.985 | 4.05 |  | Conventional Hydro | Water |  | 16.303 |  | 0.46527 | 163.03 | 0.00016303
1247 | Erie Boulevard Hydropower LP | Moshier 2 | E | 24048 |  | Herkimer | NY | 1929-01-01 | 4 | 3.985 | 4.05 |  | Conventional Hydro | Water |  | 26.474 |  | 0.75554 | 264.74 | 0.00026474
1248 | Erie Boulevard Hydropower LP | Norfolk | E | 24057 |  | St Lawrence | NY | 1928-01-01 | 4.5 | 3.56 | 4.5 |  | Conventional Hydro | Water |  | 6.25 |  | 0.15855 | 62.5 | 6.25e-05
1249 | Erie Boulevard Hydropower LP | Norwood | E | 24057 |  | St Lawrence | NY | 1928-01-01 | 2 | 2.15 | 2.1 |  | Conventional Hydro | Water |  | 8.23 |  | 0.46975 | 82.3 | 8.23e-05
1250 | Erie Boulevard Hydropower LP | Oak Orchard | B | 24046 |  | Orleans | NY | 1941-01-01 | 0.35 | 0.3 | 0 |  | Conventional Hydro | Water |  | 1.281 |  | 0.41781 | 12.81 | 1.281e-05
1251 | Erie Boulevard Hydropower LP | Oswegatchie 1 | E | 24044 |  | St Lawrence | NY | 1937-01-01 | 0.56 | 1.365 | 1.4 |  | Conventional Hydro | Water |  | 3.735 |  | 0.76137 | 37.35 | 3.735e-05
1252 | Erie Boulevard Hydropower LP | Oswegatchie 2 | E | 24044 |  | St Lawrence | NY | 1937-01-01 | 0.24 | 0.585 | 0.6 |  | Conventional Hydro | Water |  | 4.743 |  |  | 47.43 | 4.743e-05
1253 | Erie Boulevard Hydropower LP | Oswego Falls E 1 | C | 24041 |  | Oswego | NY | 1914-01-01 | 1.5 | 1.547 | 1.533 |  | Conventional Hydro | Water |  | 7.82 |  | 0.59513 | 78.2 | 7.82e-05
1254 | Erie Boulevard Hydropower LP | Oswego Falls E 2 | C | 24041 |  | Oswego | NY | 1914-01-01 | 1.5 | 1.547 | 1.533 |  | Conventional Hydro | Water |  | 6.806 |  | 0.51796 | 68.06 | 6.806e-05
1255 | Erie Boulevard Hydropower LP | Oswego Falls E 3 | C | 24041 |  | Oswego | NY | 1914-01-01 | 1.5 | 1.547 | 1.533 |  | Conventional Hydro | Water |  | 8.849 |  | 0.67344 | 88.49 | 8.849e-05
1256 | Erie Boulevard Hydropower LP | Oswego Falls W 4 | C | 24041 |  | Oswego | NY | 1914-01-01 | 0.928 | 0.76 | 0.95 |  | Conventional Hydro | Water |  | 3.033 |  | 0.3731 | 30.33 | 3.033e-05
1257 | Erie Boulevard Hydropower LP | Oswego Falls W 5 | C | 24041 |  | Oswego | NY | 1914-01-01 | 0.928 | 0.76 | 0.95 |  | Conventional Hydro | Water |  | 2.76 |  | 0.33951 | 27.6 | 2.76e-05
1258 | Erie Boulevard Hydropower LP | Parishville | D | 24042 |  | St Lawrence | NY | 1925-01-01 | 2.4 | 2.39 | 2.4 |  | Conventional Hydro | Water |  | 12.814 |  | 0.60949 | 128.14 | 0.00012814
1259 | Erie Boulevard Hydropower LP | Piercefield 1 | D | 24042 |  | St Lawrence | NY | 1957-01-01 | 1.5 | 1.539 | 1.5 |  | Conventional Hydro | Water |  | 8.974 |  | 0.68295 | 89.74 | 8.974e-05
1260 | Erie Boulevard Hydropower LP | Piercefield 2 | D | 24042 |  | St Lawrence | NY | 1924-01-01 | 0.6 | 0.616 | 0.6 |  | Conventional Hydro | Water |  | 3.09 |  | 0.5879 | 30.9 | 3.09e-05
1261 | Erie Boulevard Hydropower LP | Piercefield 3 | D | 24042 |  | St Lawrence | NY | 1924-01-01 | 0.6 | 0.616 | 0.6 |  | Conventional Hydro | Water |  | 2.618 |  | 0.4981 | 26.18 | 2.618e-05
1262 | Erie Boulevard Hydropower LP | Prospect | E | 24049 |  | Herkimer | NY | 1959-01-01 | 17.32 | 8.17 | 18.5 |  | Conventional Hydro | Water |  | 68.816 |  | 0.45356 | 688.16 | 0.00068816
1263 | Erie Boulevard Hydropower LP | Rainbow Falls | E | 24056 |  | St Lawrence | NY | 1956-01-01 | 22.5 | 23.7 | 23.9 |  | Conventional Hydro | Water |  | 99.252 |  | 0.50356 | 992.52 | 0.00099252
1264 | Erie Boulevard Hydropower LP | Raymondville | E | 24057 |  | St Lawrence | NY | 1928-01-01 | 2 | 2.01 | 2 |  | Conventional Hydro | Water |  | 9.741 |  | 0.55599 | 97.41 | 9.741e-05
1265 | Erie Boulevard Hydropower LP | Schaghticoke 1 | F | 24059 |  | Rensselaer | NY | 1908-01-01 | 3.275 | 3.908 | 3.775 |  | Conventional Hydro | Water |  | 14.796 |  | 0.51574 | 147.96 | 0.00014796
1266 | Erie Boulevard Hydropower LP | Schaghticoke 2 | F | 24059 |  | Rensselaer | NY | 1908-01-01 | 3.275 | 3.908 | 3.775 |  | Conventional Hydro | Water |  | 10.081 |  | 0.35139 | 100.81 | 0.00010081
1267 | Erie Boulevard Hydropower LP | Schaghticoke 3 | F | 24059 |  | Rensselaer | NY | 1908-01-01 | 3.275 | 3.908 | 3.775 |  | Conventional Hydro | Water |  | 14.467 |  | 0.50427 | 144.67 | 0.00014467
1268 | Erie Boulevard Hydropower LP | Schaghticoke 4 | F | 24059 |  | Rensselaer | NY | 1908-01-01 | 3.275 | 3.908 | 3.775 |  | Conventional Hydro | Water |  | 18.073 |  | 0.62996 | 180.73 | 0.00018073
1269 | Erie Boulevard Hydropower LP | School Street 1 | F | 24059 | Cohoes | Albany | NY | 1974-01-01 | 7.2 | 6.825 | 6.922 |  | Conventional Hydro | Water |  | 16.958 |  | 0.26887 | 169.58 | 0.00016958
1270 | Erie Boulevard Hydropower LP | School Street 2 | F | 24059 | Cohoes | Albany | NY | 1915-01-01 | 7.2 | 6.825 | 6.922 |  | Conventional Hydro | Water |  | 30.979 |  | 0.49117 | 309.79 | 0.00030979
1271 | Erie Boulevard Hydropower LP | School Street 3 | F | 24059 | Cohoes | Albany | NY | 1915-01-01 | 7.2 | 6.825 | 6.922 |  | Conventional Hydro | Water |  | 36.985 |  | 0.58639 | 369.85 | 0.00036985
1272 | Erie Boulevard Hydropower LP | School Street 4 | F | 24059 | Cohoes | Albany | NY | 1922-01-01 | 7.2 | 6.825 | 6.922 |  | Conventional Hydro | Water |  | 28.373 |  | 0.44985 | 283.73 | 0.00028373
1273 | Erie Boulevard Hydropower LP | School Street 5 | F | 24059 | Cohoes | Albany | NY | 1924-01-01 | 10 | 9.479 | 9.613 |  | Conventional Hydro | Water |  | 48.495 |  | 0.5536 | 484.95 | 0.00048495
1274 | Erie Boulevard Hydropower LP | Schuylerville | F | 24059 |  | Saratoga | NY | 1919-01-01 | 1.2 | 1.42 | 1.4 |  | Conventional Hydro | Water |  | 6.9 |  | 0.65639 | 69 | 6.9e-05
1275 | Erie Boulevard Hydropower LP | Sewalls 1 | E | 24047 |  | Jefferson | NY | 1925-01-01 | 1 | 1.09 | 1.1 |  | Conventional Hydro | Water |  | 4.142 |  | 0.47283 | 41.42 | 4.142e-05
1276 | Erie Boulevard Hydropower LP | Sewalls 2 | E | 24047 |  | Jefferson | NY | 1925-01-01 | 1 | 1.09 | 1.1 |  | Conventional Hydro | Water |  | 6.73 |  | 0.76826 | 67.3 | 6.73e-05
1277 | Erie Boulevard Hydropower LP | Sherman Island 1 | F | 24058 |  | Warren | NY | 1923-01-01 | 7.2 | 6.482 | 7.533 |  | Conventional Hydro | Water |  | 40.943 |  | 0.64915 | 409.43 | 0.00040943
1278 | Erie Boulevard Hydropower LP | Sherman Island 2 | F | 24058 |  | Warren | NY | 1923-01-01 | 8.7 | 7.833 | 9.102 |  | Conventional Hydro | Water |  | 38.167 |  | 0.5008 | 381.67 | 0.00038167
1279 | Erie Boulevard Hydropower LP | Sherman Island 3 | F | 24058 |  | Warren | NY | 1923-01-01 | 7.2 | 6.482 | 7.533 |  | Conventional Hydro | Water |  | 31.285 |  | 0.49602 | 312.85 | 0.00031285
1280 | Erie Boulevard Hydropower LP | Sherman Island 4 | F | 24058 |  | Warren | NY | 1923-01-01 | 7.2 | 6.482 | 7.533 |  | Conventional Hydro | Water |  | 39.586 |  | 0.62763 | 395.86 | 0.00039586
1281 | Erie Boulevard Hydropower LP | Soft Maple 1 | E | 24048 |  | Lewis | NY | 1925-01-01 | 7.5 | 7.76 | 7 |  | Conventional Hydro | Water |  | 20.901 |  | 0.31813 | 209.01 | 0.00020901
1282 | Erie Boulevard Hydropower LP | Soft Maple 2 | E | 24048 |  | Lewis | NY | 1925-01-01 | 7.5 | 7.76 | 7 |  | Conventional Hydro | Water |  | 18.137 |  | 0.27606 | 181.37 | 0.00018137
1283 | Erie Boulevard Hydropower LP | South Colton | E | 24056 |  | St Lawrence | NY | 1954-01-01 | 19.35 | 19.71 | 20.2 |  | Conventional Hydro | Water |  | 81.257 |  | 0.47938 | 812.57 | 0.00081257
1284 | Erie Boulevard Hydropower LP | South Edwards 1 | E | 24044 |  | St Lawrence | NY | 1937-01-01 | 1 | 1.25 | 1.146 |  | Conventional Hydro | Water |  | 5.633 |  | 0.64304 | 56.33 | 5.633e-05
1285 | Erie Boulevard Hydropower LP | South Edwards 2 | E | 24044 |  | St Lawrence | NY | 1937-01-01 | 1 | 1.25 | 1.146 |  | Conventional Hydro | Water |  | 5.869 |  | 0.66998 | 58.69 | 5.869e-05
1286 | Erie Boulevard Hydropower LP | South Edwards 3 | E | 24044 |  | St Lawrence | NY | 1921-01-01 | 0.68 | 0.85 | 0.779 |  | Conventional Hydro | Water |  | 5.762 |  | 0.9673 | 57.62 | 5.762e-05
1287 | Erie Boulevard Hydropower LP | South Edwards 4 | E | 24044 |  | St Lawrence | NY | 1937-01-01 | 0.2 | 0.25 | 0.229 |  | Conventional Hydro | Water |  | 1.74 |  |  | 17.4 | 1.74e-05
1288 | Erie Boulevard Hydropower LP | Spier Falls 1 | F | 24058 |  | Saratoga | NY | 1924-01-01 | 6.8 | 8.197 | 8.316 |  | Conventional Hydro | Water |  | 45.433 |  | 0.76271 | 454.33 | 0.00045433
1289 | Erie Boulevard Hydropower LP | Spier Falls 2 | F | 24058 |  | Saratoga | NY | 1930-01-01 | 37.6 | 45.323 | 45.984 |  | Conventional Hydro | Water |  | 183.535 |  | 0.55722 | 1835.35 | 0.0018353
1290 | Erie Boulevard Hydropower LP | Stark | E | 24056 |  | St Lawrence | NY | 1957-01-01 | 22.5 | 23.08 | 24.6 |  | Conventional Hydro | Water |  | 95.545 |  | 0.48475 | 955.45 | 0.00095545
1291 | Erie Boulevard Hydropower LP | Stewarts Bridge | F | 24058 |  | Saratoga | NY | 1952-01-01 | 30 | 33.23 | 34.5 |  | Conventional Hydro | Water |  | 137.633 |  | 0.52372 | 1376.33 | 0.0013763
1292 | Erie Boulevard Hydropower LP | Sugar Island 1 | E | 24057 |  | St Lawrence | NY | 1924-01-01 | 2.6 | 2.184 | 2.132 |  | Conventional Hydro | Water |  | 10.834 |  | 0.47568 | 108.34 | 0.00010834
1293 | Erie Boulevard Hydropower LP | Sugar Island 2 | E | 24057 |  | St Lawrence | NY | 1924-01-01 | 2.4 | 2.016 | 1.968 |  | Conventional Hydro | Water |  | 13.123 |  | 0.62419 | 131.23 | 0.00013123
1294 | Erie Boulevard Hydropower LP | Talcville 1 | E | 24044 |  | St Lawrence | NY | 1986-12-01 | 0.5 | 0.03 | 0.4 |  | Conventional Hydro | Water |  | 1.719 |  | 0.39247 | 17.19 | 1.719e-05
1295 | Erie Boulevard Hydropower LP | Talcville 2 | E | 24044 |  | St Lawrence | NY | 1986-12-01 | 0.5 | 0.03 | 0.4 |  | Conventional Hydro | Water |  | 0.449 |  | 0.10251 | 4.49 | 4.49e-06
1296 | Erie Boulevard Hydropower LP | Taylorville 1 | E | 24048 |  | Lewis | NY | 1913-01-01 | 1.1 | 1.044 | 1.051 |  | Conventional Hydro | Water |  | 4.206 |  | 0.43649 | 42.06 | 4.206e-05
1297 | Erie Boulevard Hydropower LP | Taylorville 2 | E | 24048 |  | Lewis | NY | 1913-01-01 | 1.1 | 1.044 | 1.051 |  | Conventional Hydro | Water |  | 5.443 |  | 0.56486 | 54.43 | 5.443e-05
1298 | Erie Boulevard Hydropower LP | Taylorville 3 | E | 24048 |  | Lewis | NY | 1913-01-01 | 1.1 | 1.044 | 1.051 |  | Conventional Hydro | Water |  | 5.173 |  | 0.53684 | 51.73 | 5.173e-05
1299 | Erie Boulevard Hydropower LP | Taylorville 4 | E | 24048 |  | Lewis | NY | 1927-01-01 | 1.2 | 1.139 | 1.147 |  | Conventional Hydro | Water |  | 9.535 |  | 0.90706 | 95.35 | 9.535e-05
1300 | Erie Boulevard Hydropower LP | Trenton Falls 5 | E | 24049 |  | Oneida | NY | 1919-01-01 | 6.8 | 6.162 | 9.471 |  | Conventional Hydro | Water |  | 57.066 |  | 0.958 | 570.66 | 0.00057066
1301 | Erie Boulevard Hydropower LP | Trenton Falls 6 | E | 24049 |  | Oneida | NY | 1919-01-01 | 6.4 | 5.799 | 8.914 |  | Conventional Hydro | Water |  | 42.313 |  | 0.75473 | 423.13 | 0.00042313
1302 | Erie Boulevard Hydropower LP | Trenton Falls 7 | E | 24049 |  | Oneida | NY | 1922-01-01 | 6.4 | 5.799 | 8.914 |  | Conventional Hydro | Water |  | 31.761 |  | 0.56651 | 317.61 | 0.00031761
1303 | Erie Boulevard Hydropower LP | Upper Newton Falls 2 | E | 24044 |  | St Lawrence | NY | 2002-07-01 | 0.5 | 0.41 | 0.1 |  | Conventional Hydro | Water |  | 2.166 |  | 0.49452 | 21.66 | 2.166e-05
1304 | Erie Boulevard Hydropower LP | Upper Newton Falls 3 | E | 24044 |  | St Lawrence | NY | 2002-07-01 | 0.5 | 0.41 | 0.1 |  | Conventional Hydro | Water |  | 2.685 |  | 0.61301 | 26.85 | 2.685e-05
1305 | Erie Boulevard Hydropower LP | Upper Newton Falls 4 | E | 24044 |  | St Lawrence | NY | 2002-07-01 | 0.5 | 0.41 | 0.1 |  | Conventional Hydro | Water |  | 1.386 |  | 0.31644 | 13.86 | 1.386e-05
1306 | Erie Boulevard Hydropower LP | Varick 2 | C | 24041 |  | Oswego | NY | 1926-01-01 | 2.2 | 1.409 | 1.233 |  | Conventional Hydro | Water |  | 6.624 |  | 0.34371 | 66.24 | 6.624e-05
1307 | Erie Boulevard Hydropower LP | Varick 3 | C | 24041 |  | Oswego | NY | 1926-01-01 | 2.5 | 1.602 | 1.401 |  | Conventional Hydro | Water |  | 7.768 |  | 0.3547 | 77.68 | 7.768e-05
1308 | Erie Boulevard Hydropower LP | Varick 4 | C | 24041 |  | Oswego | NY | 1926-01-01 | 2.2 | 1.409 | 1.233 |  | Conventional Hydro | Water |  | 2.114 |  | 0.10969 | 21.14 | 2.114e-05
1309 | Erie Boulevard Hydropower LP | Varick 5 | C | 24041 |  | Oswego | NY | 1926-01-01 | 2.2 | 1.409 | 1.233 |  | Conventional Hydro | Water |  | 6.13 |  | 0.31808 | 61.3 | 6.13e-05
1310 | Erie Boulevard Hydropower LP | Waterport 1 | B | 24046 |  | Orleans | NY | 1941-01-01 | 2.25 | 0.838 | 1.771 |  | Conventional Hydro | Water |  | 4.621 |  | 0.23445 | 46.21 | 4.621e-05
1311 | Erie Boulevard Hydropower LP | Waterport 2 | B | 24046 |  | Orleans | NY | 1968-01-01 | 2.45 | 0.912 | 1.929 |  | Conventional Hydro | Water |  | 8.732 |  | 0.40686 | 87.32 | 8.732e-05
1312 | Erie Boulevard Hydropower LP | Yaleville 1 | E | 24057 |  | St Lawrence | NY | 1940-01-01 | 0.5 | 0.18 | 0.205 |  | Conventional Hydro | Water |  | 2.015 |  | 0.46005 | 20.15 | 2.015e-05
1313 | Erie Boulevard Hydropower LP | Yaleville 2 | E | 24057 |  | St Lawrence | NY | 1940-01-01 | 0.72 | 0.26 | 0.295 |  | Conventional Hydro | Water |  | 1.345 |  | 0.21325 | 13.45 | 1.345e-05
1327 | Hampshire Paper Co., Inc. | Hampshire Paper | E | 323593 | Gouverneur | St Lawrence | NY | 1987-03-01 | 3.4 | 3.4 | 1.6 |  | Conventional Hydro | Water |  | 17.564 |  | 0.58971 | 175.64 | 0.00017564
1441 | New York Power Authority | Ashokan 1 | G | 23654 | Ashokan | Ulster | NY | 1982-11-01 | 2.3 | 1.85 | 1.8 |  | Conventional Hydro | Water |  | 10.787 |  | 0.53539 | 107.87 | 0.00010787
1442 | New York Power Authority | Ashokan 2 | G | 23654 | Ashokan | Ulster | NY | 1982-11-01 | 2.3 | 1.85 | 1.8 |  | Conventional Hydro | Water |  | 11.189 |  | 0.55534 | 111.89 | 0.00011189
1451 | New York Power Authority | Crescent 1 | F | 24018 | Crescent | Albany | NY | 1991-07-01 | 2.8 | 2.55 | 3.175 |  | Conventional Hydro | Water |  | 10.206 |  | 0.4161 | 102.06 | 0.00010206
1452 | New York Power Authority | Crescent 2 | F | 24018 | Crescent | Albany | NY | 1991-07-01 | 2.8 | 2.55 | 3.175 |  | Conventional Hydro | Water |  | 11.395 |  | 0.46457 | 113.95 | 0.00011395
1453 | New York Power Authority | Crescent 3 | F | 24018 | Crescent | Albany | NY | 1991-07-01 | 3 | 2.55 | 3.175 |  | Conventional Hydro | Water |  | 16.667 |  | 0.63421 | 166.67 | 0.00016667
1454 | New York Power Authority | Crescent 4 | F | 24018 | Crescent | Albany | NY | 1991-07-01 | 3 | 2.55 | 3.175 |  | Conventional Hydro | Water |  | 15.498 |  | 0.58973 | 154.98 | 0.00015498
1458 | New York Power Authority | Grahamsville | G | 23607 | Grahamsville | Sullivan | NY | 1956-12-01 | 18 | 16 | 15 |  | Conventional Hydro | Water |  | 101.273 |  | 0.64227 | 1012.73 | 0.0010127
1463 | New York Power Authority | Jarvis 1 | E | 23743 | Hinckley | Oneida | NY | 1991-07-01 | 4.5 | 1.55 | 4.5 |  | Conventional Hydro | Water |  | 17.362 |  | 0.44044 | 173.62 | 0.00017362
1464 | New York Power Authority | Jarvis 2 | E | 23743 | Hinckley | Oneida | NY | 1991-07-01 | 4.5 | 1.55 | 4.5 |  | Conventional Hydro | Water |  | 12.429 |  | 0.3153 | 124.29 | 0.00012429
1465 | New York Power Authority | Kensico 1 | I | 23655 | Kensico | Westchester | NY | 1983-07-01 | 1 | 0.466 | 0.6 |  | Conventional Hydro | Water |  | 0.822 |  | 0.093836 | 8.22 | 8.22e-06
1466 | New York Power Authority | Kensico 2 | I | 23655 | Kensico | Westchester | NY | 1983-07-01 | 1 | 0.467 | 0.6 |  | Conventional Hydro | Water |  | 0.272 |  | 0.03105 | 2.72 | 2.72e-06
1467 | New York Power Authority | Kensico 3 | I | 23655 | Kensico | Westchester | NY | 1983-07-01 | 1 | 0.467 | 0.6 |  | Conventional Hydro | Water
1470 | New York Power Authority | Moses Niagara | A | 23760 | Niagara Falls | Niagara | NY | 1961-01-01 | 2515.5 | 2448.5 | 2445.7 |  | Conventional Hydro | Water
1471 | New York Power Authority | Neversink | G | 23608 | Grahamsville | Sullivan | NY | 1953-12-01 | 25 | 15.7 | 17.5 |  | Conventional Hydro | Water |  | 30.799 |  | 0.14063 | 307.99 | 0.00030799
1475 | New York Power Authority | St Lawrence - FDR | D | 23600 | Massena | St Lawrence | NY | 1958-07-01 | 912 | 856 | 840.5 |  | Conventional Hydro | Water |  | 6038.445 |  | 0.75583 | 60384.45 | 0.060384
1478 | New York Power Authority | Vischer Ferry 1 | F | 24020 | Vischer Ferry | Saratoga | NY | 1991-07-01 | 2.8 | 2.7 | 3.175 |  | Conventional Hydro | Water |  | 7.522 |  | 0.30667 | 75.22 | 7.522e-05
1479 | New York Power Authority | Vischer Ferry 2 | F | 24020 | Vischer Ferry | Saratoga | NY | 1991-07-01 | 2.8 | 2.7 | 3.175 |  | Conventional Hydro | Water |  | 12.971 |  | 0.52882 | 129.71 | 0.00012971
1480 | New York Power Authority | Vischer Ferry 3 | F | 24020 | Vischer Ferry | Saratoga | NY | 1991-07-01 | 3 | 2.7 | 3.175 |  | Conventional Hydro | Water |  | 12.85 |  | 0.48896 | 128.5 | 0.0001285
1481 | New York Power Authority | Vischer Ferry 4 | F | 24020 | Vischer Ferry | Saratoga | NY | 1991-07-01 | 3 | 2.7 | 3.175 |  | Conventional Hydro | Water |  | 17.176 |  | 0.65358 | 171.76 | 0.00017176
1483 | New York State Elec. & Gas Corp. | Alice Falls 1 | D | 23915 | Ausable | Clinton | NY | 1991-11-01 | 1.5 | 1.5 | 1.571 |  | Conventional Hydro | Water |  | 3.222 |  | 0.24521 | 32.22 | 3.222e-05
1484 | New York State Elec. & Gas Corp. | Alice Falls 2 | D | 23915 | Ausable | Clinton | NY | 1991-11-01 | 0.6 | 0.6 | 0.629 |  | Conventional Hydro | Water |  | 1.474 |  | 0.28044 | 14.74 | 1.474e-05
1485 | New York State Elec. & Gas Corp. | Allegheny 8 | C | 23528 | Kittanning | Armstrong | PA | 1990-10-01 | 16 | 7.874 | 15.89 |  | Conventional Hydro | Water |  | 69.277 |  | 0.49427 | 692.77 | 0.00069277
1486 | New York State Elec. & Gas Corp. | Allegheny 9 | C | 23528 | Kittanning | Armstrong | PA | 1990-10-01 | 22 | 10.826 | 21.51 |  | Conventional Hydro | Water |  | 79.204 |  | 0.41098 | 792.04 | 0.00079204
1487 | New York State Elec. & Gas Corp. | Auburn - Mill St. | C | x | Auburn | Cayuga | NY | 1981-10-01 | 0.4 | 0 | 0 |  | Conventional Hydro | Water
1488 | New York State Elec. & Gas Corp. | Auburn - No. Div.St | C | x | Auburn | Cayuga | NY | 1992-12-01 | 0.8 | 0 | 0 |  | Conventional Hydro | Water
1491 | New York State Elec. & Gas Corp. | Cadyville 1 | D | 23628 | Schuyler Falls | Clinton | NY | 1921-08-01 | 1.2 | 1.025 | 1.025 |  | Conventional Hydro | Water |  | 5.216 |  | 0.49619 | 52.16 | 5.216e-05
1492 | New York State Elec. & Gas Corp. | Cadyville 2 | D | 23628 | Schuyler Falls | Clinton | NY | 1921-08-01 | 1.2 | 1.025 | 1.025 |  | Conventional Hydro | Water |  | 4.463 |  | 0.42456 | 44.63 | 4.463e-05
1493 | New York State Elec. & Gas Corp. | Cadyville 3 | D | 23628 | Schuyler Falls | Clinton | NY | 1986-09-01 | 3.1 | 2.649 | 2.649 |  | Conventional Hydro | Water |  | 16.684 |  | 0.61438 | 166.84 | 0.00016684
1494 | New York State Elec. & Gas Corp. | Chasm Hydro | D | x | Chateaugay | Franklin | NY | 1982-03-01 | 1 | 0 | 0 |  | Conventional Hydro | Water
1496 | New York State Elec. & Gas Corp. | Croton Fall Hydro | I | x | North Salem | Westchester | NY | 1987-01-01 | 0.2 | 0 | 0 |  | Conventional Hydro | Water
1497 | New York State Elec. & Gas Corp. | Goodyear Lake | C | x | Milford | Oswego | NY | 1980-07-01 | 1.5 | 0 | 0 |  | Conventional Hydro | Water
1499 | New York State Elec. & Gas Corp. | High Falls 1 | D | 23628 | Saranac | Clinton | NY | 1948-08-01 | 4 | 4.32 | 4.427 |  | Conventional Hydro | Water |  | 21.297 |  | 0.60779 | 212.97 | 0.00021297
1500 | New York State Elec. & Gas Corp. | High Falls 2 | D | 23628 | Saranac | Clinton | NY | 1949-08-01 | 4 | 4.32 | 4.427 |  | Conventional Hydro | Water |  | 22.358 |  | 0.63807 | 223.58 | 0.00022358
1501 | New York State Elec. & Gas Corp. | High Falls 3 | D | 23628 | Saranac | Clinton | NY | 1956-08-01 | 7 | 7.56 | 7.747 |  | Conventional Hydro | Water |  | 43.662 |  | 0.71204 | 436.62 | 0.00043662
1502 | New York State Elec. & Gas Corp. | Kent Falls 1 | D | 23628 | Schuyler Falls | Clinton | NY | 1928-08-01 | 3.2 | 3.071 | 3.071 |  | Conventional Hydro | Water |  | 12.013 |  | 0.42855 | 120.13 | 0.00012013
1503 | New York State Elec. & Gas Corp. | Kent Falls 2 | D | 23628 | Schuyler Falls | Clinton | NY | 1928-08-01 | 3.2 | 3.071 | 3.071 |  | Conventional Hydro | Water |  | 9.757 |  | 0.34807 | 97.57 | 9.757e-05
1504 | New York State Elec. & Gas Corp. | Kent Falls 3 | D | 23628 | Schuyler Falls | Clinton | NY | 1985-07-01 | 6 | 5.758 | 5.758 |  | Conventional Hydro | Water |  | 36.163 |  | 0.68803 | 361.63 | 0.00036163
1505 | New York State Elec. & Gas Corp. | Lower Saranac 1 | D | 23913 | Schuyler Falls | Clinton | NY | 1990-10-01 | 3.2 | 3.534 | 3.964 |  | Conventional Hydro | Water |  | 12.091 |  | 0.43133 | 120.91 | 0.00012091
1506 | New York State Elec. & Gas Corp. | Lower Saranac 2 | D | 23913 | Schuyler Falls | Clinton | NY | 1990-10-01 | 3.2 | 3.534 | 3.964 |  | Conventional Hydro | Water |  | 7.622 |  | 0.2719 | 76.22 | 7.622e-05
1507 | New York State Elec. & Gas Corp. | Lower Saranac 3 | D | 23913 | Schuyler Falls | Clinton | NY | 1990-10-01 | 0.3 | 0.331 | 0.372 |  | Conventional Hydro | Water |  | 0.695 |  | 0.26446 | 6.95 | 6.95e-06
1508 | New York State Elec. & Gas Corp. | Mechanicville 1 | F | 23645 | Stillwater | Saratoga | NY | 1983-09-01 | 8.2 | 9.8 | 10.2 |  | Conventional Hydro | Water |  | 48.45 |  | 0.67449 | 484.5 | 0.0004845
1509 | New York State Elec. & Gas Corp. | Mechanicville 2 | F | 23645 | Stillwater | Saratoga | NY | 1983-09-01 | 8.2 | 9.8 | 10.2 |  | Conventional Hydro | Water |  | 39.591 |  | 0.55116 | 395.91 | 0.00039591
1510 | New York State Elec. & Gas Corp. | Mill C 1 | D | 23628 | Plattsburgh | Clinton | NY | 1944-08-01 | 1 | 0.833 | 0.983 |  | Conventional Hydro | Water |  | 4.081 |  | 0.46587 | 40.81 | 4.081e-05
1511 | New York State Elec. & Gas Corp. | Mill C 2 | D | 23628 | Plattsburgh | Clinton | NY | 1943-08-01 | 1.2 | 1 | 1.18 |  | Conventional Hydro | Water |  | 3.724 |  | 0.35426 | 37.24 | 3.724e-05
1512 | New York State Elec. & Gas Corp. | Mill C 3 | D | 23628 | Plattsburgh | Clinton | NY | 1984-11-01 | 3.8 | 3.167 | 3.737 |  | Conventional Hydro | Water |  | 19.04 |  | 0.57198 | 190.4 | 0.0001904
1513 | New York State Elec. & Gas Corp. | Montville Falls | C | x | Moravia | Cayuga | NY | 1992-08-01 | 0.2 | 0 | 0 |  | Conventional Hydro | Water
1514 | New York State Elec. & Gas Corp. | Rainbow Falls 1 | D | 23628 | Ausable | Clinton | NY | 1926-08-01 | 1.3 | 1.5 | 1.55 |  | Conventional Hydro | Water |  | 6.047 |  | 0.531 | 60.47 | 6.047e-05
1515 | New York State Elec. & Gas Corp. | Rainbow Falls 2 | D | 23628 | Ausable | Clinton | NY | 1927-08-01 | 1.3 | 1.5 | 1.55 |  | Conventional Hydro | Water |  | 5.135 |  | 0.45091 | 51.35 | 5.135e-05
1519 | New York State Elec. & Gas Corp. | Waterloo 2 | C | x | Waterloo | Seneca | NY | 1998-06-01 | 0.534 | 0 | 0 |  | Conventional Hydro | Water
1520 | New York State Elec. & Gas Corp. | Waterloo 3 | C | x | Waterloo | Seneca | NY | 1998-06-01 | 0.533 | 0 | 0 |  | Conventional Hydro | Water
1521 | New York State Elec. & Gas Corp. | Waterloo 4 | C | x | Waterloo | Seneca | NY | 1998-06-01 | 0.533 | 0 | 0 |  | Conventional Hydro | Water
1523 | Niagara Mohawk Power Corp. | Boralex - Hudson Falls | F | 24011 | Hudson Falls | Saratoga | NY | 1995-10-01 | 44 | 32.1 | 42.4 |  | Conventional Hydro | Water |  | 236.696 |  | 0.61409 | 2366.96 | 0.002367
1524 | Niagara Mohawk Power Corp. | Boralex - South Glens Falls | F | 24028 | Moreau | Saratoga | NY | 1994-12-01 | 13.8 | 10.9 | 14.7 |  | Conventional Hydro | Water |  | 83.095 |  | 0.68737 | 830.95 | 0.00083095
1525 | Niagara Mohawk Power Corp. | CHI-Lachute | F | 1654 |  | Essex | NY | 1987-12-01 | 9 | 8.1 | 8.4 |  | Conventional Hydro | Water |  | 30.576 |  | 0.38782 | 305.76 | 0.00030576
1526 | Niagara Mohawk Power Corp. | Fortis - Dolgeville | E | 23807 | Dolgeville | Herkimer | NY | 1985-07-01 | 5 | 4.2 | 6.4 |  | Conventional Hydro | Water |  | 18.789 |  | 0.42897 | 187.89 | 0.00018789
1527 | Niagara Mohawk Power Corp. | Fortis Energy - Philadelphia | E | 1656 |  | Jefferson | NY | 1986-08-01 | 3.6 | 0.7 | 3.3 |  | Conventional Hydro | Water |  | 8.885 |  | 0.28174 | 88.85 | 8.885e-05
1528 | Niagara Mohawk Power Corp. | Fortis Energy - Moose River | E | 24016 |  | Lewis | NY | 1987-09-01 | 12.6 | 4.1 | 11.9 |  | Conventional Hydro | Water |  | 47.423 |  | 0.42965 | 474.23 | 0.00047423
1531 | Niagara Mohawk Power Corp. | International Paper - Curtis | F | 1655 | Corinth | Saratoga | NY | 1986-01-01 | 29.5 | 22.7 | 30.75 |  | Conventional Hydro | Water |  | 398.317 | (24) |  | 3983.17 | 0.0039832
1532 | Niagara Mohawk Power Corp. | International Paper - Palmer | F | 1655 | Corinth | Saratoga | NY | 1986-01-01 | 29.5 | 22.7 | 30.75 |  | Conventional Hydro | Water
1533 | Niagara Mohawk Power Corp. | Little Falls Hydro | E | 24013 | Little Falls | Herkimer | NY | 1987-01-01 | 13 | 6.1 | 12.7 |  | Conventional Hydro | Water |  | 52.811 |  | 0.46374 | 528.11 | 0.00052811
1535 | Niagara Mohawk Power Corp. | Pyrites Assoc. | E | 24023 | Canton | St Lawrence | NY | 1985-12-01 | 8.2 | 7.1 | 7.5 |  | Conventional Hydro | Water |  | 29.487 |  | 0.4105 | 294.87 | 0.00029487
1536 | Niagara Mohawk Power Corp. | Algon.-Burt Dam Assoc. | A | 23774 |  | Niagara | NY | 1987-12-01 | 0.4 | 0.205 | 0.195 |  | Conventional Hydro | Water |  | 0.684 |  | 0.19521 | 6.84 | 6.84e-06
1541 | Niagara Mohawk Power Corp. | City of Oswego (H.D.) | C | 23634 |  | Oswego | NY | 1994-02-01 | 11.9 | 2.302 | 7.909 |  | Conventional Hydro | Water |  | 38.393 |  | 0.3683 | 383.93 | 0.00038393
1545 | Niagara Mohawk Power Corp. | Oswego HY Partners (Phoenix) | C | 23634 |  | Onondaga | NY | 1990-12-01 | 3.4 | 0.965 | 1.367 |  | Conventional Hydro | Water |  | 8.723 |  | 0.29288 | 87.23 | 8.723e-05
1546 | Niagara Mohawk Power Corp. | Seneca Limited | C | 23634 |  | Onondaga | NY | 1985-12-01 | 0.2 | 0 | 0 |  | Conventional Hydro | Water
1547 | Niagara Mohawk Power Corp. | Franklin Hydro | D | 24054 |  | Franklin | NY | 1995-03-01 | 0.3 | 0.118 | 0.153 |  | Conventional Hydro | Water |  | 0.887 |  | 0.33752 | 8.87 | 8.87e-06
1548 | Niagara Mohawk Power Corp. | Synergics - Union Falls | D | 24055 |  | Clinton | NY | 1987-12-01 | 3 | 1.32 | 2.293 |  | Conventional Hydro | Water |  | 14.405 |  | 0.54814 | 144.05 | 0.00014405
1549 | Niagara Mohawk Power Corp. | Adams Hydro | E | 23633 |  | Jefferson | NY | 1987-11-01 | 0.2 | 0 | 0 |  | Conventional Hydro | Water
1550 | Niagara Mohawk Power Corp. | Algon.-Cranberry. Lake | E | 23633 |  | Lewis | NY | 1987-12-01 | 0.5 | 0.104 | 0.44 |  | Conventional Hydro | Water |  | 1.355 |  | 0.30936 | 13.55 | 1.355e-05
1551 | Niagara Mohawk Power Corp. | Algon.-Forresport | E | 23633 |  | Oneida | NY | 1987-12-01 | 3.4 | 0.334 | 2.57 |  | Conventional Hydro | Water |  | 11.363 |  | 0.38151 | 113.63 | 0.00011363
1552 | Niagara Mohawk Power Corp. | Algon.-Herkimer | E | 23633 |  | Herkimer | NY | 1987-12-01 | 1.6 | 0 | 0 |  | Conventional Hydro | Water
1553 | Niagara Mohawk Power Corp. | Algon.-Hollow Dam Power | E | 23633 |  | St Lawrence | NY | 1987-12-01 | 0.8 | 0.27 | 0.714 |  | Conventional Hydro | Water |  | 2.756 |  | 0.39326 | 27.56 | 2.756e-05
1554 | Niagara Mohawk Power Corp. | Algon.-Kayuta | E | 23633 |  | Oneida | NY | 1988-05-01 | 0.4 | 0 | 0 |  | Conventional Hydro | Water
1555 | Niagara Mohawk Power Corp. | Algon.-Ogdensburg | E | 23633 |  | St Lawrence | NY | 1987-12-01 | 3.5 | 0.66 | 1.905 |  | Conventional Hydro | Water |  | 10.05 |  | 0.32779 | 100.5 | 0.0001005
1556 | Niagara Mohawk Power Corp. | Algon.-Otter Creek | E | 23633 |  | Lewis | NY | 1986-11-01 | 0.5 | 0.092 | 0.287 |  | Conventional Hydro | Water |  | 1.666 |  | 0.38037 | 16.66 | 1.666e-05
1557 | Niagara Mohawk Power Corp. | Azure Mnt. Pwr Co | E | 23633 |  | Franklin | NY | 1993-08-01 | 0.6 | 0.168 | 0.44 |  | Conventional Hydro | Water |  | 2.242 |  | 0.42656 | 22.42 | 2.242e-05
1558 | Niagara Mohawk Power Corp. | Beaver Falls #1 | E | 23633 |  | Lewis | NY | 1986-01-01 | 1.5 | 0.766 | 1.419 |  | Conventional Hydro | Water |  | 8.893 |  | 0.67679 | 88.93 | 8.893e-05
1559 | Niagara Mohawk Power Corp. | Beaver Falls #2 | E | 23633 |  | Lewis | NY | 1986-01-01 | 1 | 0.429 | 0.846 |  | Conventional Hydro | Water |  | 5.027 |  | 0.57386 | 50.27 | 5.027e-05
1560 | Niagara Mohawk Power Corp. | Bellows Towers | E | 23633 |  | Franklin | NY | 1987-06-01 | 0.2 | 0.131 | 0.121 |  | Conventional Hydro | Water |  | 0.979 |  | 0.55879 | 9.79 | 9.79e-06
1561 | Niagara Mohawk Power Corp. | Black River Hyd#1 | E | 23633 | Port Leyden | Lewis | NY | 1984-07-01 | 1.9 | 0.427 | 0.79 |  | Conventional Hydro | Water |  | 3.162 |  | 0.18998 | 31.62 | 3.162e-05
1562 | Niagara Mohawk Power Corp. | Black River Hyd#2 | E | 23633 | Port Leyden | Lewis | NY | 1985-12-01 | 1.6 | 0.288 | 0.552 |  | Conventional Hydro | Water |  | 2.297 |  | 0.16388 | 22.97 | 2.297e-05
1563 | Niagara Mohawk Power Corp. | Black River Hyd#3 | E | 23633 | Port Leyden | Lewis | NY | 1984-07-01 | 2.2 | 1.016 | 2.839 |  | Conventional Hydro | Water |  | 16.203 |  | 0.84075 | 162.03 | 0.00016203
1564 | Niagara Mohawk Power Corp. | Cellu-Tissue Corp - Natural Dam | E | 23633 | Natural Dam | St Lawrence | NY | 1986-01-01 | 0.2 | 0 | 0.017 |  | Conventional Hydro | Water |  | 0.013 |  | 0.0074201 | 0.13 | 1.3e-07
1565 | Niagara Mohawk Power Corp. | CHI Dexter Hydro | E | 23633 | Dexter | Jefferson | NY | 1988-01-01 | 4.2 | 0.912 | 3.176 |  | Conventional Hydro | Water |  | 18.474 |  | 0.50212 | 184.74 | 0.00018474
1566 | Niagara Mohawk Power Corp. | CHI Diamond Is HY | E | 23633 | Watertown | Jefferson | NY | 1986-01-01 | 1.2 | 0.247 | 1.082 |  | Conventional Hydro | Water |  | 5.417 |  | 0.51532 | 54.17 | 5.417e-05
1567 | Niagara Mohawk Power Corp. | CHI Fowler | E | 23633 | Fowler | Lewis | NY | 1986-01-01 | 0.6 | 0.322 | 0.601 |  | Conventional Hydro | Water |  | 2.38 |  | 0.45282 | 23.8 | 2.38e-05
1568 | Niagara Mohawk Power Corp. | CHI Hailsboro #3 | E | 23633 | Hailsboro | St Lawrence | NY | 1986-01-01 | 0.75 | 0.393 | 0.643 |  | Conventional Hydro | Water |  | 3.543 |  | 0.53927 | 35.43 | 3.543e-05
1569 | Niagara Mohawk Power Corp. | CHI Hailsboro #4 | E | 23633 | Hailsboro | St Lawrence | NY | 1986-01-01 | 1.4 | 0.893 | 1.541 |  | Conventional Hydro | Water |  | 8.54 |  | 0.69635 | 85.4 | 8.54e-05
1570 | Niagara Mohawk Power Corp. | CHI Hailsboro #6 | E | 23633 | Hailsboro | St Lawrence | NY | 1986-01-01 | 0.8 | 0.492 | 0.736 |  | Conventional Hydro | Water |  | 4.876 |  | 0.69578 | 48.76 | 4.876e-05
1571 | Niagara Mohawk Power Corp. | CHI Theresa Hydro | E | 23633 | Theresa | St Lawrence | NY | 1986-01-01 | 1.3 | 0.308 | 0.934 |  | Conventional Hydro | Water |  | 4.171 |  | 0.36626 | 41.71 | 4.171e-05
1572 | Niagara Mohawk Power Corp. | Chittenden Falls | E | 23633 |  | St Lawrence | NY | 1995-12-01 | 0.6 | 0.375 | 0.511 |  | Conventional Hydro | Water |  | 2.467 |  | 0.46937 | 24.67 | 2.467e-05
1573 | Niagara Mohawk Power Corp. | City of Utica - Sand Road | E | 23633 |  | Oneida | NY | 1993-05-01 | 0.2 | 0.174 | 0.184 |  | Conventional Hydro | Water |  | 1.53 |  | 0.87329 | 15.3 | 1.53e-05
1574 | Niagara Mohawk Power Corp. | City of Utica -Trenton Falls | E | 23633 |  | Oneida | NY | 1993-02-01 | 0.2 | 0.088 | 0.102 |  | Conventional Hydro | Water |  | 0.619 |  | 0.35331 | 6.19 | 6.19e-06
1575 | Niagara Mohawk Power Corp. | City of Watertown | E | 23805 |  | Jefferson | NY | 1986-01-01 | 8.1 | 0 | 1.953 |  | Conventional Hydro | Water |  | 10.359 |  | 0.14599 | 103.59 | 0.00010359
1576 | Niagara Mohawk Power Corp. | Copenhagen Assoc. | E | 23633 | Copenhagen | Lewis | NY | 1986-01-01 | 3.3 | 0.149 | 1.758 |  | Conventional Hydro | Water |  | 9.035 |  | 0.31254 | 90.35 | 9.035e-05
1577 | Niagara Mohawk Power Corp. | Empire HY Partner | E | 23633 |  | Lewis | NY | 1984-11-01 | 1 | 0.325 | 0.681 |  | Conventional Hydro | Water |  | 4.369 |  | 0.49874 | 43.69 | 4.369e-05
1578 | Niagara Mohawk Power Corp. | Fortis Energy - Diana | E | 23633 |  | Lewis | NY | 1985-07-01 | 1.8 | 0.199 | 1.254 |  | Conventional Hydro | Water |  | 5.709 |  | 0.36206 | 57.09 | 5.709e-05
1579 | Niagara Mohawk Power Corp. | Hewittville Hydro | E | 23633 |  | St Lawrence | NY | 1984-07-01 | 3 | 1.065 | 2.118 |  | Conventional Hydro | Water |  | 9.451 |  | 0.35963 | 94.51 | 9.451e-05
1580 | Niagara Mohawk Power Corp. | Indian Falls HY | E | 23633 |  | Jefferson | NY | 1986-01-01 | 0.3 | 0.004 | 0.254 |  | Conventional Hydro | Water |  | 0.79 |  | 0.30061 | 7.9 | 7.9e-06
1581 | Niagara Mohawk Power Corp. | Kings Falls | E | 23633 |  | Lewis | NY | 1988-05-01 | 1.6 | 0.004 | 0.643 |  | Conventional Hydro | Water |  | 2.674 |  | 0.19078 | 26.74 | 2.674e-05
1582 | Niagara Mohawk Power Corp. | Laquidara-Long Falls | E | 23633 |  | Jefferson | NY | 1991-06-01 | 2 | 0.126 | 1.337 |  | Conventional Hydro | Water |  | 7.19 |  | 0.41039 | 71.9 | 7.19e-05
1583 | Niagara Mohawk Power Corp. | Lyonsdale Assoc. (Burrows) | E | 24055 | Lyons Falls | Lewis | NY | 1984-07-01 | 3 | 0.706 | 1.657 |  | Conventional Hydro | Water |  | 10.56 |  | 0.40183 | 105.6 | 0.0001056
1584 | Niagara Mohawk Power Corp. | Newport HY Assoc | E | 23633 |  | Herkimer | NY | 1987-12-01 | 1.2 | 0.515 | 1.298 |  | Conventional Hydro | Water |  | 6.834 |  | 0.65011 | 68.34 | 6.834e-05
1585 | Niagara Mohawk Power Corp. | Sandy Hollow HY | E | 23633 |  | Jefferson | NY | 1986-09-01 | 0.6 | 0.027 | 0.398 |  | Conventional Hydro | Water |  | 1.638 |  | 0.31164 | 16.38 | 1.638e-05
1586 | Niagara Mohawk Power Corp. | Stillwater Assoc. | E | 23633 |  | Herkimer | NY | 1987-01-01 | 1.8 | 0.613 | 5.239 |  | Conventional Hydro | Water |  | 9.139 |  | 0.57959 | 91.39 | 9.139e-05
1587 | Niagara Mohawk Power Corp. | Tannery Island | E | 23633 |  | Jefferson | NY | 1986-01-01 | 1.5 | 0.702 | 1.038 |  | Conventional Hydro | Water |  | 7.606 |  | 0.57884 | 76.06 | 7.606e-05
1588 | Niagara Mohawk Power Corp. | Unionville Hydro | E | 23633 |  | St Lawrence | NY | 1984-07-01 | 3 | 1.113 | 1.945 |  | Conventional Hydro | Water |  | 13.21 |  | 0.50266 | 132.1 | 0.0001321
1589 | Niagara Mohawk Power Corp. | Village of Gouverneur | E | 23568 |  | St Lawrence | NY | 1986-01-01 | 0.1 | 0.014 | 0.023 |  | Conventional Hydro | Water |  | 0.089 |  | 0.1016 | 0.89 | 8.9e-07
1590 | Niagara Mohawk Power Corp. | Village of Potsdam | E | 23633 |  | St Lawrence | NY | 1986-01-01 | 0.8 | 0.408 | 0.501 |  | Conventional Hydro | Water |  | 3.914 |  | 0.5585 | 39.14 | 3.914e-05
1591 | Niagara Mohawk Power Corp. | Village of Saranac Lake | E | 23633 |  | Franklin | NY | 1996-12-01 | 0.2 | 0.024 | 0.091 |  | Conventional Hydro | Water |  | 0.387 |  | 0.22089 | 3.87 | 3.87e-06
1592 | Niagara Mohawk Power Corp. | West End Dam Assoc. | E | 23633 |  | Jefferson | NY | 1986-01-01 | 4.4 | 1.155 | 3.101 |  | Conventional Hydro | Water |  | 17.492 |  | 0.45382 | 174.92 | 0.00017492
1593 | Niagara Mohawk Power Corp. | Algon.-Christine.Falls | F | 23643 |  | Hamilton | NY | 1987-12-01 | 0.8 | 0.146 | 0.691 |  | Conventional Hydro | Water |  | 2.68 |  | 0.38242 | 26.8 | 2.68e-05
1594 | Niagara Mohawk Power Corp. | Boralex - Middle Falls | F | 23643 | Easton | Washington | NY | 1989-12-01 | 2.2 | 1.185 | 1.688 |  | Conventional Hydro | Water |  | 10.033 |  | 0.5206 | 100.33 | 0.00010033
1595 | Niagara Mohawk Power Corp. | Champlain Spinner | F | 23643 |  | Essex | NY | 1992-07-01 | 0.4 | 0.168 | 0.3 |  | Conventional Hydro | Water |  | 1.422 |  | 0.40582 | 14.22 | 1.422e-05
1596 | Niagara Mohawk Power Corp. | City of Watervliet | F | 23643 |  | Albany | NY | 1986-01-01 | 1.2 | 0.148 | 0.617 |  | Conventional Hydro | Water |  | 2.522 |  | 0.23992 | 25.22 | 2.522e-05
1597 | Niagara Mohawk Power Corp. | Cons. HY-Victory | F | 23643 |  | Saratoga | NY | 1986-12-01 | 1.7 | 0.526 | 0.976 |  | Conventional Hydro | Water |  | 3.949 |  | 0.26518 | 39.49 | 3.949e-05
1598 | Niagara Mohawk Power Corp. | Cottrell Paper | F | 23643 |  | Saratoga | NY | 1987-01-01 | 0.3 | 0.021 | 0.073 |  | Conventional Hydro | Water |  | 0.217 |  | 0.082572 | 2.17 | 2.17e-06
1599 | Niagara Mohawk Power Corp. | Finch Pruyn | F | 23643 |  | Warren | NY | 1989-12-01 | 11.8 | 0.006 | 2.464 |  | Conventional Hydro | Water |  | 7.658 |  | 0.074085 | 76.58 | 7.658e-05
1600 | Niagara Mohawk Power Corp. | Fort Miller Assoc | F | 23643 |  | Saratoga | NY | 1985-10-01 | 5 | 1.691 | 4.552 |  | Conventional Hydro | Water |  | 24.251 |  | 0.55368 | 242.51 | 0.00024251
1601 | Niagara Mohawk Power Corp. | Green Island Power Authority | F | 23643 | Green Island | Albany | NY | 1971-01-01 | 6 | 3.471 | 5.703 |  | Conventional Hydro | Water |  | 34.454 |  | 0.65552 | 344.54 | 0.00034454
1602 | Niagara Mohawk Power Corp. | Hollings&Vose-Center | F | 23643 |  | Washington | NY | 1986-01-01 | 0.4 | 0.017 | 0.055 |  | Conventional Hydro | Water |  | 0.415 |  | 0.11844 | 4.15 | 4.15e-06
1603 | Niagara Mohawk Power Corp. | Hollings&Vose-Lower | F | 23643 |  | Washington | NY | 1986-01-01 | 0.4 | 0 | 0 |  | Conventional Hydro | Water
1604 | Niagara Mohawk Power Corp. | Hollings&Vose-Upper | F | 23643 |  | Washington | NY | 1986-01-01 | 0.4 | 0.407 | 0.698 |  | Conventional Hydro | Water |  | 4.011 |  |  | 40.11 | 4.011e-05
1605 | Niagara Mohawk Power Corp. | Hoosick Falls | F | 23643 |  | Rensselaer | NY | 1988-08-01 | 0.6 | 0.178 | 0.619 |  | Conventional Hydro | Water |  | 2.605 |  | 0.49562 | 26.05 | 2.605e-05
1606 | Niagara Mohawk Power Corp. | Mechanicville | F | 23643 |  | Saratoga | NY | 2005-03-01 | 2 | 1.609 | 2.844 |  | Conventional Hydro | Water |  | 15.137 |  | 0.86398 | 151.37 | 0.00015137
1608 | Niagara Mohawk Power Corp. | Mt. Ida Assoc. | F | 23643 |  | Rensselaer | NY | 1986-01-01 | 2 | 0.688 | 1.759 |  | Conventional Hydro | Water |  | 9.028 |  | 0.5153 | 90.28 | 9.028e-05
1609 | Niagara Mohawk Power Corp. | Riverrat Glass&Electric | F | 23643 |  | Essex | NY | 1986-01-01 | 0.6 | 0.196 | 0.363 |  | Conventional Hydro | Water |  | 2.06 |  | 0.39193 | 20.6 | 2.06e-05
1610 | Niagara Mohawk Power Corp. | Stevens&Thompson Paper Co. | F | 23643 |  | Washington | NY | 1987-12-01 | 10 | 2.158 | 6.792 |  | Conventional Hydro | Water |  | 27.59 |  | 0.31495 | 275.9 | 0.0002759
1611 | Niagara Mohawk Power Corp. | Stillwater HY Partners | F | 23643 |  | Saratoga | NY | 1993-04-01 | 3.4 | 1.267 | 1.875 |  | Conventional Hydro | Water |  | 12.299 |  | 0.41294 | 122.99 | 0.00012299
1612 | Niagara Mohawk Power Corp. | Synergics - Middle Greenwich | F | 23643 |  | Washington | NY | 1987-12-01 | 0.2 | 0.059 | 0.117 |  | Conventional Hydro | Water |  | 0.527 |  | 0.3008 | 5.27 | 5.27e-06
1613 | Niagara Mohawk Power Corp. | Synergics - Upper Greenwich | F | 23643 |  | Washington | NY | 1987-12-01 | 0.4 | 0.177 | 0.308 |  | Conventional Hydro | Water |  | 1.541 |  | 0.43978 | 15.41 | 1.541e-05
1614 | Niagara Mohawk Power Corp. | Town of Wells | F | 23643 | Wells | Hamilton | NY | 1987-12-01 | 0.5 | 0.025 | 0.406 |  | Conventional Hydro | Water |  | 1.58 |  | 0.36073 | 15.8 | 1.58e-05
1615 | Niagara Mohawk Power Corp. | Valatie Falls | F | 23643 |  | Columbia | NY | 1992-12-01 | 0.1 | 0.035 | 0.073 |  | Conventional Hydro | Water |  | 0.386 |  | 0.44064 | 3.86 | 3.86e-06
1616 | Niagara Mohawk Power Corp. | Valley Falls Assoc. | F | 23643 |  | Rensselaer | NY | 1985-08-01 | 2.5 | 0.664 | 1.816 |  | Conventional Hydro | Water |  | 8.566 |  | 0.39114 | 85.66 | 8.566e-05
1656 | Orange and Rockland Utilities | Buttermilk Falls | G | x | Highland Falls | Orange | NY | 1986-12-01 | 0.1 | 0 | 0 |  | Conventional Hydro | Water
1672 | Rochester Gas and Electric Corp. | Mills Mills | B | X | Fillmore | Allegany | NY | 1906-07-01 | 0.2 | 0 | 0 |  | Conventional Hydro | Water
1673 | Rochester Gas and Electric Corp. | Mt Morris | B | X | Mt Morris | Livingston | NY | 1916-07-01 | 0.3 | 0 | 0 |  | Conventional Hydro | Water
1678 | Rochester Gas and Electric Corp. | Station 2 1 | B | 23604 | Rochester | Monroe | NY | 1913-07-01 | 6.5 | 3.476 | 6.159 |  | Conventional Hydro | Water |  | 159.409 | (28) |  | 1594.09 | 0.0015941
1679 | Rochester Gas and Electric Corp. | Station 26 1 | B | 23604 | Rochester | Monroe | NY | 1952-08-01 | 3 | 1.604 | 2.842 |  | Conventional Hydro | Water
1680 | Rochester Gas and Electric Corp. | Station 5 1 | B | 23604 | Rochester | Monroe | NY | 1918-07-01 | 12.9 | 6.898 | 12.222 |  | Conventional Hydro | Water
1681 | Rochester Gas and Electric Corp. | Station 5 2 | B | 23604 | Rochester | Monroe | NY | 1918-07-01 | 12.9 | 6.898 | 12.222 |  | Conventional Hydro | Water
1682 | Rochester Gas and Electric Corp. | Station 5 3 | B | 23604 | Rochester | Monroe | NY | 1918-07-01 | 18 | 9.625 | 17.054 |  | Conventional Hydro | Water
1684 | Rochester Gas and Electric Corp. | Wiscoy 1 | B | X | Fillmore | Allegany | NY | 1922-07-01 | 0.6 | 0 | 0 |  | Conventional Hydro | Water
1685 | Rochester Gas and Electric Corp. | Wiscoy 2 | B | X | Fillmore | Allegany | NY | 1922-07-01 | 0.5 | 0 | 0 |  | Conventional Hydro | Water
1696 | Seneca Falls Power | Seneca Falls 1 | C | 23627 | Seneca Falls | Seneca | NY | 1998-06-01 | 1.8 | 0 | 0 |  | Conventional Hydro | Water
1697 | Seneca Falls Power | Seneca Falls 2 | C | 23627 | Seneca Falls | Seneca | NY | 1998-06-01 | 1.8 | 0 | 0 |  | Conventional Hydro | Water
1698 | Seneca Falls Power | Seneca Falls 4 | C | 23627 | Seneca Falls | Seneca | NY | 1998-06-01 | 2 | 0 | 0 |  | Conventional Hydro | Water
1701 | Seneca Power Partners, L.P. | Mongaup 1 | G | 23641 | Forestburg | Sullivan | NY | 1923-07-01 | 1 | 0 | 0 |  | Conventional Hydro | Water |  | 5.82 | (29) | 0.66438 | 58.2 | 5.82e-05
1702 | Seneca Power Partners, L.P. | Mongaup 2 | G | 23641 | Forestburg | Sullivan | NY | 1923-07-01 | 1 | 0 | 0 |  | Conventional Hydro | Water
1703 | Seneca Power Partners, L.P. | Mongaup 3 | G | 23641 | Forestburg | Sullivan | NY | 1923-07-01 | 1 | 0 | 0 |  | Conventional Hydro | Water
1704 | Seneca Power Partners, L.P. | Mongaup 4 | G | 23641 | Forestburg | Sullivan | NY | 1926-01-01 | 1 | 1 | 1 |  | Conventional Hydro | Water
1705 | Seneca Power Partners, L.P. | Rio | G | 23641 | Glen Spey | Sullivan | NY | 1927-12-01 | 10 | 8.1 | 9 |  | Conventional Hydro | Water |  | 19.633 |  | 0.22412 | 196.33 | 0.00019633
1707 | Seneca Power Partners, L.P. | Swinging Bridge 1 (Retired 7/1/2007) | G | 23641 | Forestburg | Sullivan | NY | 1930-02-01 | 5 | 0 | 0 |  | Conventional Hydro | Water
1708 | Seneca Power Partners, L.P. | Swinging Bridge 2 | G | 23641 | Forestburg | Sullivan | NY | 1930-02-01 | 7 | 7.2 | 5.7 |  | Conventional Hydro | Water |  | 9.159 |  | 0.14936 | 91.59 | 9.159e-05
1713 | Triton Power Company | Chateaugay High Falls | D | 323578 | Chateaugay | Franklin | NY | 1987-12-01 | 3 | 1.8 | 2.8 |  | Conventional Hydro | Water
1716 | WPS Energy Services, Inc. | Lyons Falls Hydro | E | 23570 | Lyons Falls | Lewis | NY | 1986-01-01 | 8 | 5.4 | 5.7 |  | Conventional Hydro | Water |  | 36.634 |  | 0.52275 | 366.34 | 0.00036634
Totals | [8 empty] | 4753.966 | [6 empty] | 11503.461 |  |  | 115034.61 | 0.11503

## Pumped Storage
Line No. | Billing Org | Station Unit | Zone | PTID | Town | Cnty | St | MM-DD-YYYY | Nameplate MW | CAPABILITY SUM MW | CAPABILITY WIN MW | DUAL | Unit Type | Fuel Type 1 | Fuel Type 2 | 2007 GWh | Notes | Capacity | CO2 Emissions MTCO2 | CO2 Emissions MMTCO2
1445 | New York Power Authority | Blenheim - Gilboa 1 | F | 23756 | Gilboa NY | Schoharie | NY | 1973-07-01 | 278 | 261.2 | 263.2 |  | Pumped Storage Hydro | Water |  | 108.313 |  | 0.044477 | 1083.13 | 0.0010831
1446 | New York Power Authority | Blenheim - Gilboa 2 | F | 23757 | Gilboa NY | Schoharie | NY | 1973-07-01 | 308 | 290.2 | 291.7 |  | Pumped Storage Hydro | Water |  | 271.037 |  | 0.10046 | 2710.37 | 0.0027104
1447 | New York Power Authority | Blenheim - Gilboa 3 | F | 23758 | Gilboa NY | Schoharie | NY | 1973-07-01 | 278 | 262.2 | 263 |  | Pumped Storage Hydro | Water |  | 253.767 |  | 0.1042 | 2537.67 | 0.0025377
1448 | New York Power Authority | Blenheim - Gilboa 4 | F | 23759 | Gilboa NY | Schoharie | NY | 1973-07-01 | 278 | 261.2 | 261.7 |  | Pumped Storage Hydro | Water |  | 135.024 |  | 0.055445 | 1350.24 | 0.0013502
1469 | New York Power Authority | Lewiston PS | A | 23760 | Niagara Falls | Niagara | NY | 1961-01-01 | 240 | 240 | 240 |  | Pumped Storage Hydro | Water |  | 13285.556 | (23) |  | 132855.56 | 0.13286
Totals | [8 empty] | 1382 | [6 empty] | 14053.697 |  |  | 140536.97 | 0.14054

## Wind
Line No. | Billing Org | Station Unit | Zone | PTID | Town | Cnty | St | MM-DD-YYYY | Nameplate MW | CAPABILITY SUM MW | CAPABILITY WIN MW | DUAL | Unit Type | Fuel Type 1 | Fuel Type 2 | 2007 GWh | Notes | Capacity | CO2 Emissions MTCO2 | CO2 Emissions MMTCO2
1081 | Canastota Wind Power, LLC | Fenner Wind Power | C | 24204 | Fenner | Madison | NY | 2001-12-01 | 30 | 3 | 9 |  | Wind Turbine | Wind |  | 72.32 | (5) | 0.27519 | 650.88 | 0.00065088
1121 | Constellation Power Source | Steel Winds | A | 323596 | Lackawanna | Erie | NY | 2007-01-23 | 20 | 2 | 6 |  | Wind Turbine | Wind |  | 10.3 | (8) (9) | 0.05879 | 92.7 | 9.27e-05
1128 | Coral Power, LLC | Munnsville Wind Power | E | 323609 | Bouckville | Madison | NY | 2007-08-20 | 34.5 | 3.45 | 10.35 |  | Wind Turbine | Wind |  | 23.855 | (11) (12) | 0.078933 | 214.695 | 0.00021469
1314 | Flat Rock Windpower, LLC | Maple Ridge 1 | E | 323574 | Lowville | Lewis | NY | 2006-01-01 | 231 | 23.1 | 69.3 |  | Wind Turbine | Wind |  | 729.235 | (13) (14) | 0.36037 | 6563.115 | 0.0065631
1315 | Flat Rock Windpower, LLC | Maple Ridge 2 | E | 323611 | Lowville | Lewis | NY | 2007-12-01 | 90.7 | 9.07 | 27.21 |  | Wind Turbine | Wind |  |  | (14)
1329 | Horizon Wind Energy LLC | Madison Wind Power | E | 24146 | Madison | Madison | NY | 2000-09-01 | 11.55 | 1.155 | 3.465 |  | Wind Turbine | Wind |  | 21.254 | (15) | 0.21007 | 191.286 | 0.00019129
1714 | Western New York Wind Corp. | Wethersfield Wind Power | B | 24143 | Wethersfield | Wyoming | NY | 2000-10-01 | 6.6 | 0.66 | 1.98 |  | Wind Turbine | Wind |  | 15.537 | (30) | 0.26873 | 139.833 | 0.00013983
Totals | [8 empty] | 424.35 | [6 empty] | 872.501 |  |  | 7852.509 | 0.0078525

## Refuse
Line No. | Billing Org | Station Unit | Zone | PTID | Town | Cnty | St | MM-DD-YYYY | Nameplate MW | CAPABILITY SUM MW | CAPABILITY WIN MW | DUAL | Unit Type | Fuel Type 1 | Fuel Type 2 | 2007 GWh | Notes | Capacity | CO2 Emissions MTCO2 | CO2 Emissions MMTCO2
1086 | Central Hudson Gas & Elec. Corp. | DCRRA | G | 23765 | Poughkeepsie | Dutchess | NY | 1987-09-01 | 9.2 | 8.61 | 8.856 | N | Steam Turbine (Fossil) | Refuse |  | 46.168 |  | 0.57286 | 1061.864 | 0.0010619
1112 | Constellation Power Source | American Ref-Fuel 1 | A | 24010 | Niagara | Niagara | NY | 1993-05-01 | 25 | 18.05 | 18 | Y | Steam Turbine (Fossil) | Refuse |  | 114.317 |  | 0.522 | 2629.291 | 0.0026293
1113 | Constellation Power Source | American Ref-Fuel 2 | A | 24010 | Niagara | Niagara | NY | 1993-05-01 | 25 | 18.05 | 18 | Y | Steam Turbine (Fossil) | Refuse |  | 107.237 |  | 0.48967 | 2466.451 | 0.0024665
1424 | Long Island Power Authority | Babylon (RR) | K | 23656 | Babylon | Suffolk | NY | 1989-04-01 | 17 | 15.4 | 14.5 | N | Steam Turbine (Fossil) | Refuse |  | 113.098 | (19) | 0.75945 | 2601.254 | 0.0026013
1425 | Long Island Power Authority | Hempstead (RR) | K | 23647 | Hempstead | Nassau | NY | 1989-10-01 | 78.6 | 70.9 | 72.5 | N | Steam Turbine (Fossil) | Refuse |  | 575.03 | (19) | 0.83515 | 13225.69 | 0.013226
1426 | Long Island Power Authority | Huntington | K | 23656 | Huntington | Suffolk | NY | 1991-12-01 | 28 | 24.5 | 24.7 | N | Steam Turbine (Fossil) | Refuse |  | 189.7 | (19) | 0.7734 | 4363.1 | 0.0043631
1427 | Long Island Power Authority | Islip (RR) | K | 23656 | Ronkonkoma | Suffolk | NY | 1990-03-01 | 12.5 | 8.7 | 8.7 | N | Steam Turbine (Fossil) | Refuse |  | 56.99 | (19) | 0.52046 | 1310.77 | 0.0013108
1522 | Niagara Mohawk Power Corp. | Adir-Resource Recovery | F | 23798 |  | Washington | NY | 1991-10-01 | 14.4 | 12 | 12 | Y | Steam Turbine (Fossil) | Refuse |  | 82.761 |  | 0.65608 | 1903.503 | 0.0019035
1534 | Niagara Mohawk Power Corp. | Onondaga County | C | 23987 |  | Onondaga | NY | 1994-12-01 | 39.5 | 31.8 | 32.3 | Y | Steam Turbine (Fossil) | Refuse |  | 222.668 |  | 0.64351 | 5121.364 | 0.0051214
1544 | Niagara Mohawk Power Corp. | Oswego County | C | 23634 |  | Oswego | NY | 1986-03-01 | 3.6 | 0.784 | 0.304 | Y | Steam Turbine (Fossil) | Refuse |  | 3.854 |  | 0.12221 | 88.642 | 8.8642e-05
1715 | Wheelabrator Westchester, LP | Wheelabrator Westchester | H | 23653 | Peekskill | Westchester | NY | 1984-04-01 | 74.5 | 53.5 | 54.1 | N | Steam Turbine (Fossil) | Refuse |  | 390.338 |  | 0.59811 | 8977.774 | 0.0089778
Totals | [8 empty] | 327.3 | [6 empty] | 1902.161 |  |  | 43749.703 | 0.04375

## Sunlight
Line No. | Billing Org | Station Unit | Zone | PTID | Town | Cnty | St | MM-DD-YYYY | Nameplate MW | CAPABILITY SUM MW | CAPABILITY WIN MW | DUAL | Unit Type | Fuel Type 1 | Fuel Type 2 | 2007 GWh | Notes | Capacity | CO2 Emissions MTCO2 | CO2 Emissions MMTCO2
1472 | New York Power Authority | Photovoltaic | I | x | Yonkers | Westchester | NY | 1996-06-01 | 0.48 | 0 | 0 |  | Photovoltaic | Sunlight
Totals | [8 empty] | 0.48 | [6 empty] | 0 |  |  | 0 | 0

## Wood
Line No. | Billing Org | Station Unit | Zone | PTID | Town | Cnty | St | MM-DD-YYYY | Nameplate MW | CAPABILITY SUM MW | CAPABILITY WIN MW | DUAL | Unit Type | Fuel Type 1 | Fuel Type 2 | 2007 GWh | Notes | Capacity | CO2 Emissions MTCO2 | CO2 Emissions MMTCO2
1069 | Boralex Chateaugay, Inc. | Chateaugay Power | D | 23792 | Chateaugay | Franklin | NY | 1993-02-01 | 19.7 | 18.4 | 18 | N | Steam Turbine (Fossil) | Wood |  | 136.283 |  | 0.78972 | 3679.641 | 0.0036796
1434 | Lyonsdale BioMass | Lyonsdale Power | E | 23803 | Lyonsdale | Lewis | NY | 1992-08-01 | 21.1 | 19.7 | 19.6 | Y | Steam Turbine (Fossil) | Wood |  | 120.206 |  | 0.65034 | 3245.562 | 0.0032456
1495 | New York State Elec. & Gas Corp. | Cowee | F | x | Berlin | Rensselaer | NY | 1985-12-01 | 0.5 | 0 | 0 | Y | Steam Turbine (Fossil) | Wood
Totals | [8 empty] | 41.3 | [6 empty] | 256.489 |  |  | 6925.203 | 0.0069252

## Fly Wheel
Line No. | Billing Org | Station Unit | Zone | PTID | Town | Cnty | St | MM-DD-YYYY | Nameplate MW | CAPABILITY SUM MW | CAPABILITY WIN MW | DUAL | Unit Type | Fuel Type 1 | Fuel Type 2 | 2007 GWh | Notes | Capacity | CO2 Emissions MTCO2 | CO2 Emissions MMTCO2
Totals | [8 empty] | 0 | [6 empty] | 0 |  |  | 0 | 0

## Imported Power
Line No. | Billing Org | Station Unit | Zone | PTID | Town | Cnty | St | MM-DD-YYYY | Nameplate MW | CAPABILITY SUM MW | CAPABILITY WIN MW | DUAL | Unit Type | Fuel Type 1 | Fuel Type 2 | 2007 GWh | Notes | Capacity | CO2 Emissions MTCO2 | CO2 Emissions MMTCO2
1109 | Consolidated Edison Co. of NY, Inc. | Linden Cogen | J | 23786 | Linden NJ | Union | NJ | 1992-05-01 | 1034.9 | 753.3 | 800 | Y | Combined Cycle | Natural Gas |  | 4052.148 |  | 0.44697 | 1795101.564 | 1.7951
1140 | Energy Systems North East LLC | Energy Systems North East | A | 23901 | North East | Erie | PA | 1992-08-01 | 88.2 | 74.3 | 87.7 | Y | Combined Cycle | Natural Gas |  | 23.62 |  | 0.030571 | 10463.66 | 0.010464
1485 | New York State Elec. & Gas Corp. | Allegheny 8 | C | 23528 | Kittanning | Armstrong | PA | 1990-10-01 | 16 | 7.874 | 15.89 |  | Conventional Hydro | Water |  | 69.277 |  | 0.49427 | 692.77 | 0.00069277
1486 | New York State Elec. & Gas Corp. | Allegheny 9 | C | 23528 | Kittanning | Armstrong | PA | 1990-10-01 | 22 | 10.826 | 21.51 |  | Conventional Hydro | Water |  | 79.204 |  | 0.41098 | 792.04 | 0.00079204
1657 | Orange and Rockland Utilities | Intl. Crossroads | G | x | Mahwah NJ | Bergen | NJ | 1987-12-01 | 3 | 0 | 0 | Y | Internal Combustion | Natural Gas | No. 2 Fuel Oil
Totals | [8 empty] | 1164.1 | [6 empty] | 4224.249 |  |  | 1807050.034 | 1.8071

## CO2 Emission Factors
Fuel Type | grams CO2/kWh | MTCO2/GWh | Unnamed: 3 | Unnamed: 4 | Unnamed: 5
Valuing the greenhouse gas emissions from nuclear power: A critical survey by Benjamin K. Sovacool
Coal | 1000 | 1000 |  |  | Energy Policy 36 (2008) 2940-2953
No. 2 Fuel Oil | 743 | 743
No. 4 Fuel Oil | 743 | 743
No. 6 Fuel Oil | 743 | 743
Fly Wheel | 0 | 0
Jet Fuel | 260 | 260
Kerosene | 260 | 260
Bio Gas | 11 | 11
Natural Gas | 443 | 443
Refuse | 23 | 23
Sunlight | 32 | 32
Uranium | 66 | 66
Conventional Hydro | 10 | 10
Pumped Storage | 10 | 10
Wood | 27 | 27
Wind | 9 | 9

## Heat Rates BTU per kWh
Unit Type | Heat Rate (BTU/kWh) | Unnamed: 2 | Unnamed: 3 | Unnamed: 4 | Unnamed: 5 | Unnamed: 6
Steam Generator Coal | 10059 |  |  |  | Source: | https://www.eia.gov/electricity/annual/html/epa_08_02.html
Steam Generator Petroleum | 10197
Steam Generator Nuclear | 10458
Steam Generator Natural Gas | 10372
Gas Turbine Natural Gas | 11302
Gas Turbine Petroleum | 13550
Internal Combustion Natural Gas | 9322
Internal Combustion Petroleum | 10379
Combined Cycle Petroleum | 9676
Combined Cycle Natural Gas | 7655

## Heat Content of Fuels
Fuel Type | Units | Source | Heat Content Value
Bio Gas | BTU/ft3 | http://www.engineeringtoolbox.com/energy-content-d_868.html | 690
Butane | BTU/ft3 |  | 3225
Methane | BTU/ft3 |  | 1029
Coal | BTU/ton |  | 28000000
Fuel Oil 2 | BTU/gal |  | 139000
Fuel Oil 6 | BTU/gal |  | 153000
Kerosene | BTU/gal |  | 135000

## Natural Gas Pollutants
Natural Gas Pollutant | Source | Units | Value
CO2 |  | lb/million ft3 | 120000
Lead | https://www3.epa.gov/ttnchie1/ap42/ch01/final/c01s04.pdf | lb/million ft3 | 0.0005
N2O |  | lb/million ft3 | 2.2
PM_Total |  | lb/million ft3 | 7.6
SO2 |  | lb/million ft3 | 0.6
TOC |  | lb/million ft3 | 11
VOC |  | lb/million ft3 | 5.5
Methane |  | lb/million ft3 | 2.3
Formaldyhyde |  | lb/million ft3 | 0.075
Hexane |  | lb/million ft3 | 1.8
Benzene |  | lb/million ft3 | 0.0021
Toluene |  | lb/million ft3 | 0.0034
Arsenic |  | lb/million ft3 | 0.0002
Beryllium |  | lb/million ft3 | 1.2e-05
Cadmium |  | lb/million ft3 | 0.0011
Chromium |  | lb/million ft3 | 0.0014
Colbalt |  | lb/million ft3 | 8.4e-11
Manganese |  | lb/million ft3 | 0.00038
Mercury |  | lb/million ft3 | 0.00026
Nickel |  | lb/million ft3 | 0.0021
Selenium |  | lb/million ft3 | 2.4e-05

## Coal Pollutants
Coal Pollutant | Source | Units | Value
CO2 |  | lbs/ton | 5500
Lead | https://www3.epa.gov/ttn/chief/ap42/ch01/final/c01s01.pdf | lbs/ton | 0.00042
N2O |  | lbs/ton | 0.05
PM |  | lbs/ton | 16
Methane |  | lbs/ton | 0.05
Formaldyhyde |  | lbs/ton | 0.00024
Hexane |  | lbs/ton | 6.7e-05
Benzene |  | lbs/ton | 0.0013
Toluene |  | lbs/ton | 0.00024
Arsenic |  | lbs/ton | 0.00041
Beryllium |  | lbs/ton | 2.1e-05
Cadmium |  | lbs/ton | 5.1e-05
Chromium |  | lbs/ton | 0.00026
Colbalt |  | lbs/ton | 0.0001
Manganese |  | lbs/ton | 0.00049
Mercury |  | lbs/ton | 8.3e-05
Nickel |  | lbs/ton | 0.00028
Selenium |  | lbs/ton | 0.0013
Methylene Chloride |  | lbs/ton | 0.00029
Phenol |  | lbs/ton | 1.6e-05
Trichloroethylene |  | lbs/ton | 4.3e-05

## Oil Pollutants
Fuel Oil Pollutant | Source | Units | Value
CO2 |  | lbs/1000 gallons | 25000
Aresenic | https://www3.epa.gov/ttn/chief/ap42/ch01/final/c01s03.pdf | lbs/1000 gallons | 0.00132
Beryllium |  | lbs/1000 gallons | 2.78e-05
Cadmium |  | lbs/1000 gallons | 0.000398
Chromium |  | lbs/1000 gallons | 0.000845
Cobalt |  | lbs/1000 gallons | 0.00602
Lead |  | lbs/1000 gallons | 0.00151
Manganese |  | lbs/1000 gallons | 0.003
Mercury |  | lbs/1000 gallons | 0.000113
Nickel |  | lbs/1000 gallons | 0.0845
Selenium |  | lbs/1000 gallons | 0.000683
Benzene |  | lbs/1000 gallons | 0.000214
Trichloroethane |  | lbs/1000 gallons | 0.000234
Toluene |  | lbs/1000 gallons | 0.0062
o-Xylene |  | lbs/1000 gallons | 0.000109
Formaldehyde |  | lbs/1000 gallons | 0.033

## Atmospheric Coal Pollutants
Unnamed: 0 | NYCA Totals | Zone A | Zone B | Zone C | Zone D | Zone E | Zone F | Zone G | Zone H | Zone I | Zone J | Zone K
BTU Coal | 214246319112000 | 120467217717000 | 12289673781000 | 3.8508e+13 | 0 | 4.4358e+12 | 0 | 38545886820000 | 0 | 0 | 0 | 0
CO2 (lbs) | 42084098397 | 23663203480.125 | 2414043064.125 | 7564020964.5 | 0 | 871317405.75 | 0 | 7571513482.5 | 0 | 0 | 0 | 0
CO2 (MT) | 19089048.6329 | 10733461.3131 | 1094992.817 | 3430986.2763 | 0 | 395223.3971 | 0 | 3434384.8294 | 0 | 0 | 0 | 0
Tons Coal | 7651654.254 | 4302400.6327 | 438916.9207 | 1375276.539 | 0 | 158421.3465 | 0 | 1376638.815 | 0 | 0 | 0 | 0
Lead (lbs) | 3213.6948 | 1807.0083 | 184.3451 | 577.6161 | 0 | 66.537 | 0 | 578.1883 | 0 | 0 | 0 | 0
N2O (lbs) | 382582.7127 | 215120.0316 | 21945.846 | 68763.8269 | 0 | 7921.0673 | 0 | 68831.9407 | 0 | 0 | 0 | 0
Nitrous Oxide (MT) | 173.5368 | 97.5769 | 9.9545 | 31.1908 | 0 | 3.5929 | 0 | 31.2217 | 0 | 0 | 0 | 0
Nitrous Oxide (MT CO2eq) | 46507.8639 | 26150.6148 | 2667.8007 | 8359.1302 | 0 | 962.9079 | 0 | 8367.4103 | 0 | 0 | 0 | 0
PM (lbs) | 122426468.064 | 68838410.124 | 7022670.732 | 22004424.624 | 0 | 2534741.544 | 0 | 22026221.04 | 0 | 0 | 0 | 0
PM (MT) | 55531.7778 | 31224.6147 | 3185.4336 | 9981.051 | 0 | 1149.7408 | 0 | 9990.9377 | 0 | 0 | 0 | 0
Methane (lbs) | 382582.7127 | 215120.0316 | 21945.846 | 68763.8269 | 0 | 7921.0673 | 0 | 68831.9407 | 0 | 0 | 0 | 0
Methane (MT) | 173.5368 | 97.5769 | 9.9545 | 31.1908 | 0 | 3.5929 | 0 | 31.2217 | 0 | 0 | 0 | 0
Methane (MT CO2eq) | 18221.3646 | 10245.5767 | 1045.2204 | 3275.0324 | 0 | 377.2587 | 0 | 3278.2764 | 0 | 0 | 0 | 0
Formaldyhyde (lbs) | 1836.397 | 1032.5762 | 105.3401 | 330.0664 | 0 | 38.0211 | 0 | 330.3933 | 0 | 0 | 0 | 0
Hexane (lbs) | 512.6608 | 288.2608 | 29.4074 | 92.1435 | 0 | 10.6142 | 0 | 92.2348 | 0 | 0 | 0 | 0
Benzene (lbs) | 9947.1505 | 5593.1208 | 570.592 | 1787.8595 | 0 | 205.9478 | 0 | 1789.6305 | 0 | 0 | 0 | 0
Toluene (lbs) | 1836.397 | 1032.5762 | 105.3401 | 330.0664 | 0 | 38.0211 | 0 | 330.3933 | 0 | 0 | 0 | 0
Arsenic (lbs) | 3137.1782 | 1763.9843 | 179.9559 | 563.8634 | 0 | 64.9528 | 0 | 564.4219 | 0 | 0 | 0 | 0
Beryllium (lbs) | 160.6847 | 90.3504 | 9.2173 | 28.8808 | 0 | 3.3268 | 0 | 28.9094 | 0 | 0 | 0 | 0
Cadmium (lbs) | 390.2344 | 219.4224 | 22.3848 | 70.1391 | 0 | 8.0795 | 0 | 70.2086 | 0 | 0 | 0 | 0
Chromium (lbs) | 1989.4301 | 1118.6242 | 114.1184 | 357.5719 | 0 | 41.1896 | 0 | 357.9261 | 0 | 0 | 0 | 0
Colbalt (lbs) | 765.1654 | 430.2401 | 43.8917 | 137.5277 | 0 | 15.8421 | 0 | 137.6639 | 0 | 0 | 0 | 0
Manganese (lbs) | 3749.3106 | 2108.1763 | 215.0693 | 673.8855 | 0 | 77.6265 | 0 | 674.553 | 0 | 0 | 0 | 0
Mercury (lbs) | 635.0873 | 357.0993 | 36.4301 | 114.148 | 0 | 13.149 | 0 | 114.261 | 0 | 0 | 0 | 0
Nickel (lbs) | 2142.4632 | 1204.6722 | 122.8967 | 385.0774 | 0 | 44.358 | 0 | 385.4589 | 0 | 0 | 0 | 0
Selenium (lbs) | 9947.1505 | 5593.1208 | 570.592 | 1787.8595 | 0 | 205.9478 | 0 | 1789.6305 | 0 | 0 | 0 | 0
Methylene Chloride (lbs) | 2218.9797 | 1247.6962 | 127.2859 | 398.8302 | 0 | 45.9422 | 0 | 399.2253 | 0 | 0 | 0 | 0
Phenol (lbs) | 122.4265 | 68.8384 | 7.0227 | 22.0044 | 0 | 2.5347 | 0 | 22.0262 | 0 | 0 | 0 | 0
Trichloroethylene (lbs) | 329.0211 | 185.0032 | 18.8734 | 59.1369 | 0 | 6.8121 | 0 | 59.1955 | 0 | 0 | 0 | 0
Total CO2eq (MT) | 19107443.5343 | 10743804.4667 | 1096047.9919 | 3434292.4995 | 0 | 395604.2488 | 0 | 3437694.3275 | 0 | 0 | 0 | 0

## Atmospheric Methane Pollutants
Unnamed: 0 | NYCA Totals | Zone A | Zone B | Zone C | Zone D | Zone E | Zone F | Zone G | Zone H | Zone I | Zone J | Zone K
Trillion BTU Methane | 326.0077 | 7.6487 | 0.7298 | 20.9927 | 15.9972 | 0.6912 | 83.1316 | 4.5161 | 0 | 0 | 111.6975 | 80.603
CO2 (lbs) | 38018391009.3295 | 891973097.9592 | 85108423.9067 | 2448132382.5073 | 1865557869.3878 | 80606480.4665 | 9694641942.8571 | 526656858.309 | 0 | 0 | 13025941718.3673 | 9399772235.5685
CO2 (MT) | 17244872.59 | 404592.6726 | 38604.5776 | 1110455.4901 | 846203.8217 | 36562.528 | 4397420.8448 | 238887.8166 | 0 | 0 | 5908474.8022 | 4263670.0364
Lead (lbs) | 158.41 | 3.7166 | 0.35462 | 10.2006 | 7.7732 | 0.33586 | 40.3943 | 2.1944 | 0 | 0 | 54.2748 | 39.1657
N2O (lbs) | 697003.8352 | 16352.8401 | 1560.3211 | 44882.427 | 34201.8943 | 1477.7855 | 177735.1023 | 9655.3757 | 0 | 0 | 238808.9315 | 172329.1577
N2O (MT) | 316.156 | 7.4175 | 0.70775 | 20.3584 | 15.5137 | 0.67031 | 80.6194 | 4.3796 | 0 | 0 | 108.322 | 78.1673
N2O CO2eq (MT) | 84729.8073 | 1987.8987 | 189.6772 | 5456.038 | 4157.6814 | 179.6439 | 21605.9944 | 1173.7355 | 0 | 0 | 29030.3062 | 20948.8321
PM (lbs) | 2407831.4306 | 56491.6295 | 5390.2002 | 155048.3842 | 118151.9984 | 5105.0771 | 613993.9897 | 33354.9344 | 0 | 0 | 824976.3088 | 595318.9083
PM (MT) | 1092.1753 | 25.6242 | 2.445 | 70.3288 | 53.5929 | 2.3156 | 278.5033 | 15.1296 | 0 | 0 | 374.2034 | 270.0324
SO2 (lbs) | 190091.955 | 4459.8655 | 425.5421 | 12240.6619 | 9327.7893 | 403.0324 | 48473.2097 | 2633.2843 | 0 | 0 | 65129.7086 | 46998.8612
TOC (lbs) | 3485019.1759 | 81764.2006 | 7801.6055 | 224412.1351 | 171009.4714 | 7388.9274 | 888675.5114 | 48276.8787 | 0 | 0 | 1194044.6575 | 861645.7883
VOC (lbs) | 1742509.5879 | 40882.1003 | 3900.8028 | 112206.0675 | 85504.7357 | 3694.4637 | 444337.7557 | 24138.4393 | 0 | 0 | 597022.3288 | 430822.8941
Methane (lbs) | 728685.8277 | 17096.151 | 1631.2448 | 46922.5373 | 35756.5258 | 1544.9575 | 185813.9706 | 10094.2565 | 0 | 0 | 249663.8829 | 180162.3012
Methane (MT) | 330.5267 | 7.7547 | 0.73992 | 21.2837 | 16.2189 | 0.70078 | 84.2839 | 4.5787 | 0 | 0 | 113.2458 | 81.7203
Methane CO2eq (MT) | 34705.3061 | 814.2428 | 77.6917 | 2234.7917 | 1702.9852 | 73.5821 | 8849.8095 | 480.7617 | 0 | 0 | 11890.8055 | 8580.6359
Formaldyhyde (lbs) | 23761.4944 | 557.4832 | 53.1928 | 1530.0827 | 1165.9737 | 50.3791 | 6059.1512 | 329.1605 | 0 | 0 | 8141.2136 | 5874.8576
Hexane (lbs) | 570275.8651 | 13379.5965 | 1276.6264 | 36721.9857 | 27983.368 | 1209.0972 | 145419.6291 | 7899.8529 | 0 | 0 | 195389.1258 | 140996.5835
Benzene (lbs) | 665.3218 | 15.6095 | 1.4894 | 42.8423 | 32.6473 | 1.4106 | 169.6562 | 9.2165 | 0 | 0 | 227.954 | 164.496
Toluene (lbs) | 1077.1877 | 25.2726 | 2.4114 | 69.3638 | 52.8575 | 2.2839 | 274.6815 | 14.9219 | 0 | 0 | 369.0683 | 266.3269
Arsenic (lbs) | 63.364 | 1.4866 | 0.14185 | 4.0802 | 3.1093 | 0.13434 | 16.1577 | 0.87776 | 0 | 0 | 21.7099 | 15.6663
Beryllium (lbs) | 3.8018 | 0.089197 | 0.0085108 | 0.24481 | 0.18656 | 0.0080606 | 0.96946 | 0.052666 | 0 | 0 | 1.3026 | 0.93998
Cadmium (lbs) | 348.5019 | 8.1764 | 0.78016 | 22.4412 | 17.1009 | 0.73889 | 88.8676 | 4.8277 | 0 | 0 | 119.4045 | 86.1646
Chromium (lbs) | 443.5479 | 10.4064 | 0.99293 | 28.5615 | 21.7648 | 0.94041 | 113.1042 | 6.1443 | 0 | 0 | 151.9693 | 109.664
Colbalt (lbs) | 2.6613e-05 | 6.2438e-07 | 5.9576e-08 | 1.7137e-06 | 1.3059e-06 | 5.6425e-08 | 6.7862e-06 | 3.6866e-07 | 0 | 0 | 9.1182e-06 | 6.5798e-06
Manganese (lbs) | 120.3916 | 2.8246 | 0.26951 | 7.7524 | 5.9076 | 0.25525 | 30.6997 | 1.6677 | 0 | 0 | 41.2488 | 29.7659
Mercury (lbs) | 82.3732 | 1.9326 | 0.1844 | 5.3043 | 4.042 | 0.17465 | 21.0051 | 1.1411 | 0 | 0 | 28.2229 | 20.3662
Nickel (lbs) | 665.3218 | 15.6095 | 1.4894 | 42.8423 | 32.6473 | 1.4106 | 169.6562 | 9.2165 | 0 | 0 | 227.954 | 164.496
Selenium (lbs) | 7.6037 | 0.17839 | 0.017022 | 0.48963 | 0.37311 | 0.016121 | 1.9389 | 0.10533 | 0 | 0 | 2.6052 | 1.88
Total CO2eq (MT) | 17279894.0521 | 405414.3329 | 38682.9771 | 1112710.6401 | 847922.3206 | 36636.7804 | 4406351.2736 | 239372.958 | 0 | 0 | 5920473.9298 | 4272328.8396