## NYCA_2010
Line No. | Billing Org | Station Unit | Zone | PTID | Town | Cnty | St | MM-DD-YYYY | Nameplate MW | CRIS SUM MW | CAPABILITY SUM MW | CAPABILITY WIN MW | DUAL | Unit Type | Fuel Type 1 | Fuel Type 2 | Fuel Type 3 | 2009 GWh | Notes | Capacity % | CO2 Emissions MTCO2 | CO2 Emissions MMTCO2
1001 | AES Eastern Energy, LP | Cayuga 1 | C | 23584 | Lansing | Tompkins | NY | 1955-09-01 | 167.2 | 154.1 | 152.2 | 151.5 | N | Steam Turbine (Fossil) | Bituminous Coal | 0 | 0 | 790.065 | 0 | 53.9414 | 790065 | 0.79007
1002 | AES Eastern Energy, LP | Cayuga 2 | C | 23585 | Lansing | Tompkins | NY | 1958-10-01 | 155.3 | 154.7 | 153.5 | 154.4 | N | Steam Turbine (Fossil) | Bituminous Coal | 0 | 0 | 840.042 | 0 | 61.7484 | 840042 | 0.84004
1003 | AES Eastern Energy, LP | Cayuga IC 1 | C | 23629 | Lansing | Tompkins | NY | 1967-08-01 | 2.8 | 2.8 | 0 | 0 | N | Internal Combustion | No. 2 Fuel Oil | 0 | 0 |  | 0
1004 | AES Eastern Energy, LP | Cayuga IC 2 | C | 23629 | Lansing | Tompkins | NY | 1967-08-01 | 2.8 | 2.8 | 0 | 0 | N | Internal Combustion | No. 2 Fuel Oil | 0 | 0 |  | 0
1005 | AES Eastern Energy, LP | Greenidge 3 (Ret.-12/31/09) | C | 23582 | Torrey | Yates | NY | 1950-04-01 | 50 | 52.8 | 0 | 0 | N | Steam Turbine (Fossil) | Bituminous Coal | 0 | 0 | 2.951 | ( R ) | 0.67374 | 2951 | 0.002951
1006 | AES Eastern Energy, LP | Greenidge 4 | C | 23583 | Torrey | Yates | NY | 1953-12-01 | 112 | 106.1 | 106.3 | 105 | N | Steam Turbine (Fossil) | Bituminous Coal | Wood | NG | 435.247 | 0 | 44.3623 | 435247 | 0.43525
1007 | AES Eastern Energy, LP | Somerset | A | 23543 | Somerset | Niagara | NY | 1984-08-01 | 655.1 | 686.5 | 684.2 | 680.4 | N | Steam Turbine (Fossil) | Bituminous Coal | 0 | 0 | 3368.325 | 0 | 58.6952 | 3368325 | 3.3683
1008 | AES Eastern Energy, LP | Westover 7 (Ret.-12/31/09) | C | 23579 | Union | Broome | NY | 1944-01-01 | 75 | 43.5 | 0 | 0 | N | Steam Turbine (Fossil) | Bituminous Coal | 0 | 0 |  | ( R )
1009 | AES Eastern Energy, LP | Westover 8 | C | 23580 | Union | Broome | NY | 1951-12-01 | 43.8 | 83.8 | 80.8 | 82 | N | Steam Turbine (Fossil) | Bituminous Coal | 0 | 0 | 247.499 | 0 | 64.5053 | 247499 | 0.2475
1010 | Astoria Energy, LLC | Astoria East Energy CC1 | J | 323581 | Queens | Queens | NY | 2006-04-01 | 448 | 392.3 | 388.8 | 449.5 | N | Combined Cycle | Natural Gas | No. 2 Fuel Oil | 0 | 3289.163 | ( G ) | 83.8114 | 1457099.209 | 1.4571
1011 | Astoria Energy, LLC | Astoria East Energy CC2 | J | 323582 | Queens | Queens | NY | 2006-04-01 | 192 | 165 | 153.1 | 186.6 | N | Combined Cycle | Natural Gas | No. 2 Fuel Oil | 0 |  | 0
1012 | Astoria Generating Company L.P. | Astoria 2 | J | 24149 | Queens | Queens | NY | 2001-05-01 | 180 | 177 | 180.9 | 183.4 | N | Steam Turbine (Fossil) | Natural Gas | 0 | 0 | 6.439 | 0 | 0.40836 | 2852.477 | 0.0028525
1013 | Astoria Generating Company L.P. | Astoria 3 | J | 23516 | Queens | Queens | NY | 1958-09-01 | 376 | 369.9 | 372.3 | 367.5 | N | Steam Turbine (Fossil) | No. 6 Fuel Oil | Natural Gas | 0 | 528.078 | 0 | 16.0327 | 392361.954 | 0.39236
1014 | Astoria Generating Company L.P. | Astoria 4 | J | 23517 | Queens | Queens | NY | 1961-03-01 | 387 | 375.6 | 377.3 | 384.6 | N | Steam Turbine (Fossil) | No. 6 Fuel Oil | Natural Gas | 0 | 543.328 | 0 | 16.0268 | 403692.704 | 0.40369
1015 | Astoria Generating Company L.P. | Astoria 5 | J | 23518 | Queens | Queens | NY | 1962-05-01 | 387 | 376.3 | 370.1 | 379 | N | Steam Turbine (Fossil) | No. 6 Fuel Oil | Natural Gas | 0 | 330.062 | 0 | 9.736 | 245236.066 | 0.24524
1016 | Astoria Generating Company L.P. | Astoria GT 01 | J | 23523 | Queens | Queens | NY | 1967-07-01 | 16 | 15.7 | 14.4 | 19.2 | N | Combustion Turbine | Natural Gas | 0 | 0 | 0.507 | 0 | 0.36173 | 224.601 | 0.0002246
1017 | Astoria Generating Company L.P. | Gowanus 1-1 | J | 24077 | Brooklyn | Kings | NY | 1971-06-01 | 20 | 19.1 | 17.7 | 22.6 | N | Combustion Turbine | No. 2 Fuel Oil | 0 | 0 | 0.38 | 0 | 0.21689 | 282.34 | 0.00028234
1018 | Astoria Generating Company L.P. | Gowanus 1-2 | J | 24078 | Brooklyn | Kings | NY | 1971-06-01 | 20 | 17.1 | 14.2 | 20.9 | N | Combustion Turbine | No. 2 Fuel Oil | 0 | 0 | 0.22 | 0 | 0.12557 | 163.46 | 0.00016346
1019 | Astoria Generating Company L.P. | Gowanus 1-3 | J | 24079 | Brooklyn | Kings | NY | 1971-06-01 | 20 | 17.2 | 14.1 | 20.9 | N | Combustion Turbine | No. 2 Fuel Oil | 0 | 0 | 0.19 | 0 | 0.10845 | 141.17 | 0.00014117
1020 | Astoria Generating Company L.P. | Gowanus 1-4 | J | 24080 | Brooklyn | Kings | NY | 1971-06-01 | 20 | 17.1 | 14.3 | 20.7 | N | Combustion Turbine | No. 2 Fuel Oil | 0 | 0 | 0.27 | 0 | 0.15411 | 200.61 | 0.00020061
1021 | Astoria Generating Company L.P. | Gowanus 1-5 | J | 24084 | Brooklyn | Kings | NY | 1971-06-01 | 20 | 16.5 | 14 | 21.9 | N | Combustion Turbine | No. 2 Fuel Oil | 0 | 0 | 0.17 | 0 | 0.097032 | 126.31 | 0.00012631
1022 | Astoria Generating Company L.P. | Gowanus 1-6 | J | 24111 | Brooklyn | Kings | NY | 1971-06-01 | 20 | 18 | 14.3 | 20.9 | N | Combustion Turbine | No. 2 Fuel Oil | 0 | 0 | 0.16 | 0 | 0.091324 | 118.88 | 0.00011888
1023 | Astoria Generating Company L.P. | Gowanus 1-7 | J | 24112 | Brooklyn | Kings | NY | 1971-06-01 | 20 | 17.6 | 14.8 | 21.3 | N | Combustion Turbine | No. 2 Fuel Oil | 0 | 0 | 0.23 | 0 | 0.13128 | 170.89 | 0.00017089
1024 | Astoria Generating Company L.P. | Gowanus 1-8 | J | 24113 | Brooklyn | Kings | NY | 1971-06-01 | 20 | 16.1 | 13.5 | 19.5 | N | Combustion Turbine | No. 2 Fuel Oil | 0 | 0 | 0.22 | 0 | 0.12557 | 163.46 | 0.00016346
1025 | Astoria Generating Company L.P. | Gowanus 2-1 | J | 24114 | Brooklyn | Kings | NY | 1971-06-01 | 20 | 17.9 | 15.2 | 20.6 | N | Combustion Turbine | No. 2 Fuel Oil | Natural Gas | 0 | 0.4 | 0 | 0.22831 | 297.2 | 0.0002972
1026 | Astoria Generating Company L.P. | Gowanus 2-2 | J | 24115 | Brooklyn | Kings | NY | 1971-06-01 | 20 | 18.8 | 17 | 22.4 | N | Combustion Turbine | No. 2 Fuel Oil | Natural Gas | 0 | 0.57 | 0 | 0.32534 | 423.51 | 0.00042351
1027 | Astoria Generating Company L.P. | Gowanus 2-3 | J | 24116 | Brooklyn | Kings | NY | 1971-06-01 | 20 | 20.6 | 17 | 22.6 | N | Combustion Turbine | No. 2 Fuel Oil | Natural Gas | 0 | 0.87 | 0 | 0.49658 | 646.41 | 0.00064641
1028 | Astoria Generating Company L.P. | Gowanus 2-4 | J | 24117 | Brooklyn | Kings | NY | 1971-06-01 | 20 | 19.3 | 16 | 21.7 | N | Combustion Turbine | No. 2 Fuel Oil | Natural Gas | 0 | 1.07 | 0 | 0.61073 | 795.01 | 0.00079501
1029 | Astoria Generating Company L.P. | Gowanus 2-5 | J | 24118 | Brooklyn | Kings | NY | 1971-06-01 | 20 | 18.6 | 16.3 | 22.7 | N | Combustion Turbine | No. 2 Fuel Oil | Natural Gas | 0 | 0.9 | 0 | 0.5137 | 668.7 | 0.0006687
1030 | Astoria Generating Company L.P. | Gowanus 2-6 | J | 24119 | Brooklyn | Kings | NY | 1971-06-01 | 20 | 20.3 | 17.6 | 23.6 | N | Combustion Turbine | No. 2 Fuel Oil | Natural Gas | 0 | 0.91 | 0 | 0.51941 | 676.13 | 0.00067613
1031 | Astoria Generating Company L.P. | Gowanus 2-7 | J | 24120 | Brooklyn | Kings | NY | 1971-06-01 | 20 | 19.6 | 17.3 | 23.4 | N | Combustion Turbine | No. 2 Fuel Oil | Natural Gas | 0 | 0.67 | 0 | 0.38242 | 497.81 | 0.00049781
1032 | Astoria Generating Company L.P. | Gowanus 2-8 | J | 24121 | Brooklyn | Kings | NY | 1971-06-01 | 20 | 17.7 | 15.3 | 21.6 | N | Combustion Turbine | No. 2 Fuel Oil | Natural Gas | 0 | 1.34 | 0 | 0.76484 | 995.62 | 0.00099562
1033 | Astoria Generating Company L.P. | Gowanus 3-1 | J | 24122 | Brooklyn | Kings | NY | 1971-07-01 | 20 | 17.7 | 15.3 | 21.4 | N | Combustion Turbine | No. 2 Fuel Oil | Natural Gas | 0 | 1.62 | 0 | 0.92466 | 1203.66 | 0.0012037
1034 | Astoria Generating Company L.P. | Gowanus 3-2 | J | 24123 | Brooklyn | Kings | NY | 1971-07-01 | 20 | 17.7 | 14.8 | 21.2 | N | Combustion Turbine | No. 2 Fuel Oil | Natural Gas | 0 | 1.43 | 0 | 0.81621 | 1062.49 | 0.0010625
1035 | Astoria Generating Company L.P. | Gowanus 3-3 | J | 24124 | Brooklyn | Kings | NY | 1971-07-01 | 20 | 19.8 | 16.7 | 23.5 | N | Combustion Turbine | No. 2 Fuel Oil | Natural Gas | 0 | 1.23 | 0 | 0.70205 | 913.89 | 0.00091389
1036 | Astoria Generating Company L.P. | Gowanus 3-4 | J | 24125 | Brooklyn | Kings | NY | 1971-07-01 | 20 | 17.9 | 15.2 | 21.2 | N | Combustion Turbine | No. 2 Fuel Oil | Natural Gas | 0 | 0.96 | 0 | 0.54795 | 713.28 | 0.00071328
1037 | Astoria Generating Company L.P. | Gowanus 3-5 | J | 24126 | Brooklyn | Kings | NY | 1971-07-01 | 20 | 19 | 16 | 22.8 | N | Combustion Turbine | No. 2 Fuel Oil | Natural Gas | 0 | 1.45 | 0 | 0.82763 | 1077.35 | 0.0010773
1038 | Astoria Generating Company L.P. | Gowanus 3-6 | J | 24127 | Brooklyn | Kings | NY | 1971-07-01 | 20 | 17.6 | 13.7 | 19.2 | N | Combustion Turbine | No. 2 Fuel Oil | Natural Gas | 0 | 1.19 | 0 | 0.67922 | 884.17 | 0.00088417
1039 | Astoria Generating Company L.P. | Gowanus 3-7 | J | 24128 | Brooklyn | Kings | NY | 1971-07-01 | 20 | 18.1 | 14.8 | 20.8 | N | Combustion Turbine | No. 2 Fuel Oil | Natural Gas | 0 | 1.59 | 0 | 0.90753 | 1181.37 | 0.0011814
1040 | Astoria Generating Company L.P. | Gowanus 3-8 | J | 24129 | Brooklyn | Kings | NY | 1971-07-01 | 20 | 19 | 16.1 | 21.6 | N | Combustion Turbine | No. 2 Fuel Oil | Natural Gas | 0 | 1.57 | 0 | 0.89612 | 1166.51 | 0.0011665
1041 | Astoria Generating Company L.P. | Gowanus 4-1 | J | 24130 | Brooklyn | Kings | NY | 1971-07-01 | 20 | 16.8 | 13.7 | 21 | N | Combustion Turbine | No. 2 Fuel Oil | 0 | 0 | 0.1 | 0 | 0.057078 | 74.3 | 7.43e-05
1042 | Astoria Generating Company L.P. | Gowanus 4-2 | J | 24131 | Brooklyn | Kings | NY | 1971-07-01 | 20 | 17.3 | 16.4 | 22.2 | N | Combustion Turbine | No. 2 Fuel Oil | 0 | 0 | 0.11 | 0 | 0.062785 | 81.73 | 8.173e-05
1043 | Astoria Generating Company L.P. | Gowanus 4-3 | J | 24132 | Brooklyn | Kings | NY | 1971-07-01 | 20 | 17.6 | 16.2 | 22.3 | N | Combustion Turbine | No. 2 Fuel Oil | 0 | 0 | 0.13 | 0 | 0.074201 | 96.59 | 9.659e-05
1044 | Astoria Generating Company L.P. | Gowanus 4-4 | J | 24133 | Brooklyn | Kings | NY | 1971-07-01 | 20 | 17.1 | 14.5 | 21.6 | N | Combustion Turbine | No. 2 Fuel Oil | 0 | 0 | 0.11 | 0 | 0.062785 | 81.73 | 8.173e-05
1045 | Astoria Generating Company L.P. | Gowanus 4-5 | J | 24134 | Brooklyn | Kings | NY | 1971-07-01 | 20 | 17.1 | 14.2 | 21.5 | N | Combustion Turbine | No. 2 Fuel Oil | 0 | 0 | 0.08 | 0 | 0.045662 | 59.44 | 5.944e-05
1046 | Astoria Generating Company L.P. | Gowanus 4-6 | J | 24135 | Brooklyn | Kings | NY | 1971-07-01 | 20 | 18.6 | 16 | 23.3 | N | Combustion Turbine | No. 2 Fuel Oil | 0 | 0 | 0.13 | 0 | 0.074201 | 96.59 | 9.659e-05
1047 | Astoria Generating Company L.P. | Gowanus 4-7 | J | 24136 | Brooklyn | Kings | NY | 1971-07-01 | 20 | 16.6 | 15.1 | 20.1 | N | Combustion Turbine | No. 2 Fuel Oil | 0 | 0 | 0.17 | 0 | 0.097032 | 126.31 | 0.00012631
1048 | Astoria Generating Company L.P. | Gowanus 4-8 | J | 24137 | Brooklyn | Kings | NY | 1971-07-01 | 20 | 19 | 15.8 | 22.4 | N | Combustion Turbine | No. 2 Fuel Oil | 0 | 0 | 0.12 | 0 | 0.068493 | 89.16 | 8.916e-05
1049 | Astoria Generating Company L.P. | Narrows 1-1 | J | 24228 | Brooklyn | Kings | NY | 1972-05-01 | 22 | 21 | 18.1 | 22.9 | N | Combustion Turbine | Kerosene | Natural Gas | 0 | 3.2 | 0 | 1.6604 | 832 | 0.000832
1050 | Astoria Generating Company L.P. | Narrows 1-2 | J | 24229 | Brooklyn | Kings | NY | 1972-05-01 | 22 | 19.5 | 16.2 | 21.2 | N | Combustion Turbine | Kerosene | Natural Gas | 0 | 3.03 | 0 | 1.5722 | 787.8 | 0.0007878
1051 | Astoria Generating Company L.P. | Narrows 1-3 | J | 24230 | Brooklyn | Kings | NY | 1972-05-01 | 22 | 20.4 | 16.6 | 22.8 | N | Combustion Turbine | Kerosene | Natural Gas | 0 | 4.03 | 0 | 2.0911 | 1047.8 | 0.0010478
1052 | Astoria Generating Company L.P. | Narrows 1-4 | J | 24231 | Brooklyn | Kings | NY | 1972-05-01 | 22 | 20.1 | 18.4 | 23.4 | N | Combustion Turbine | Kerosene | Natural Gas | 0 | 4.13 | 0 | 2.143 | 1073.8 | 0.0010738
1053 | Astoria Generating Company L.P. | Narrows 1-5 | J | 24232 | Brooklyn | Kings | NY | 1972-05-01 | 22 | 19.8 | 18.3 | 24.2 | N | Combustion Turbine | Kerosene | Natural Gas | 0 | 2.82 | 0 | 1.4633 | 733.2 | 0.0007332
1054 | Astoria Generating Company L.P. | Narrows 1-6 | J | 24233 | Brooklyn | Kings | NY | 1972-05-01 | 22 | 18.9 | 15.5 | 21.7 | N | Combustion Turbine | Kerosene | Natural Gas | 0 | 2.37 | 0 | 1.2298 | 616.2 | 0.0006162
1055 | Astoria Generating Company L.P. | Narrows 1-7 | J | 24234 | Brooklyn | Kings | NY | 1972-05-01 | 22 | 18.4 | 16.2 | 22.2 | N | Combustion Turbine | Kerosene | Natural Gas | 0 | 2.07 | 0 | 1.0741 | 538.2 | 0.0005382
1056 | Astoria Generating Company L.P. | Narrows 1-8 | J | 24235 | Brooklyn | Kings | NY | 1972-05-01 | 22 | 19.9 | 16.4 | 20.7 | N | Combustion Turbine | Kerosene | Natural Gas | 0 | 2.63 | 0 | 1.3647 | 683.8 | 0.0006838
1057 | Astoria Generating Company L.P. | Narrows 2-1 | J | 24236 | Brooklyn | Kings | NY | 1972-06-01 | 22 | 19.4 | 16.3 | 21.7 | N | Combustion Turbine | Kerosene | Natural Gas | 0 | 5.64 | 0 | 2.9265 | 1466.4 | 0.0014664
1058 | Astoria Generating Company L.P. | Narrows 2-2 | J | 24237 | Brooklyn | Kings | NY | 1972-06-01 | 22 | 18.7 | 15.7 | 21.8 | N | Combustion Turbine | Kerosene | Natural Gas | 0 | 6.52 | 0 | 3.3831 | 1695.2 | 0.0016952
1059 | Astoria Generating Company L.P. | Narrows 2-3 | J | 24238 | Brooklyn | Kings | NY | 1972-06-01 | 22 | 18.4 | 16.1 | 21.1 | N | Combustion Turbine | Kerosene | Natural Gas | 0 | 4.98 | 0 | 2.5841 | 1294.8 | 0.0012948
1060 | Astoria Generating Company L.P. | Narrows 2-4 | J | 24239 | Brooklyn | Kings | NY | 1972-06-01 | 22 | 18.4 | 16.8 | 22.6 | N | Combustion Turbine | Kerosene | Natural Gas | 0 | 3.3 | 0 | 1.7123 | 858 | 0.000858
1061 | Astoria Generating Company L.P. | Narrows 2-5 | J | 24240 | Brooklyn | Kings | NY | 1972-06-01 | 22 | 19.9 | 17.1 | 22.4 | N | Combustion Turbine | Kerosene | Natural Gas | 0 | 4.61 | 0 | 2.3921 | 1198.6 | 0.0011986
1062 | Astoria Generating Company L.P. | Narrows 2-6 | J | 24241 | Brooklyn | Kings | NY | 1972-06-01 | 22 | 18.1 | 14.4 | 19.7 | N | Combustion Turbine | Kerosene | Natural Gas | 0 | 4.2 | 0 | 2.1793 | 1092 | 0.001092
1063 | Astoria Generating Company L.P. | Narrows 2-7 | J | 24242 | Brooklyn | Kings | NY | 1972-06-01 | 22 | 20.7 | 17.3 | 22.2 | N | Combustion Turbine | Kerosene | Natural Gas | 0 | 5.63 | 0 | 2.9213 | 1463.8 | 0.0014638
1064 | Astoria Generating Company L.P. | Narrows 2-8 | J | 24243 | Brooklyn | Kings | NY | 1972-06-01 | 22 | 17.5 | 15.5 | 21.5 | N | Combustion Turbine | Kerosene | Natural Gas | 0 | 2.9 | 0 | 1.5048 | 754 | 0.000754
1065 | Athens Generating Company, LP | Athens 1 | F | 23668 | Athens | Greene | NY | 2004-05-01 | 441 | 316.6 | 319.2 | 395.5 | 0 | Combined Cycle | Natural Gas | 0 | 0 | 2252.1132 | 0 | 58.2972 | 997686.1565 | 0.99769
1066 | Athens Generating Company, LP | Athens 2 | F | 23670 | Athens | Greene | NY | 2004-05-01 | 441 | 315.6 | 315 | 394.8 | 0 | Combined Cycle | Natural Gas | 0 | 0 | 1599.1688 | 0 | 41.3954 | 708431.7828 | 0.70843
1067 | Athens Generating Company, LP | Athens 3 | F | 23677 | Athens | Greene | NY | 2004-05-01 | 441 | 312.8 | 322.7 | 394.8 | 0 | Combined Cycle | Natural Gas | 0 | 0 | 1943.1775 | 0 | 50.3002 | 860827.6281 | 0.86083
1068 | Boralex Hydro Operations Inc | Fourth Branch | F | 23824 | Waterford | Saratoga | NY | 1987-12-01 | 3.3 | 3.5 | 3.1 | 3.2 | 0 | Conventional Hydro | Water | 0 | 0 | 16.301 | 0 | 56.3892 | 163.01 | 0.00016301
1069 | Boralex Hydro Operations Inc | NYS Dam | F | 23527 | Waterford | Saratoga | NY | 1990-12-01 | 11.4 | 11.3 | 10.8 | 11.2 | 0 | Conventional Hydro | Water | 0 | 0 | 58.857 | 0 | 58.9372 | 588.57 | 0.00058857
1070 | Boralex Hydro Operations Inc | Sissonville | E | 23735 | Potsdam | St Lawrence | NY | 1990-08-01 | 3 | 3 | 2.9 | 3 | 0 | Conventional Hydro | Water | 0 | 0 | 15.386 | 0 | 58.5464 | 153.86 | 0.00015386
1071 | Boralex Hydro Operations Inc | Warrensburg | F | 23737 | Warrensburg | Warren | NY | 1988-12-01 | 2.9 | 3 | 2.7 | 2.8 | 0 | Conventional Hydro | Water | 0 | 0 | 14.51 | 0 | 57.117 | 145.1 | 0.0001451
1072 | Boralex New York LP | Chateaugay Power | D | 23792 | Chateaugay | Franklin | NY | 1993-02-01 | 19.7 | 18.6 | 18.3 | 18.1 | N | Steam Turbine (Fossil) | Wood | 0 | 0 | 86.683 | 0 | 50.23 | 2340.441 | 0.0023404
1073 | Calpine Energy Service LP | Bethpage | K | 23823 | Hicksville | Nassau | NY | 1989-09-01 | 83.6 | 54.9 | 52.6 | 57.9 | Y | Combined Cycle | Natural Gas | No. 2 Fuel Oil | 0 | 107.713 | 0 | 14.7081 | 47716.859 | 0.047717
1074 | Calpine Energy Service LP | Bethpage 3 | K | 323564 | Hicksville | Nassau | NY | 2005-05-01 | 96 | 79.9 | 74.7 | 76.9 | 0 | Combined Cycle | Natural Gas | 0 | 0 | 288.614 | 0 | 34.3196 | 127856.002 | 0.12786
1075 | Calpine Energy Service LP | Bethpage GT4 | K | 323586 | Hicksville | Nassau | NY | 2002-07-01 | 60 | 48.2 | 45.3 | 45.9 | N | Combustion Turbine | Natural Gas | 0 | 0 | 37.347 | 0 | 7.1056 | 16544.721 | 0.016545
1076 | Calpine Energy Service LP | KIAC GT 01 (JFK) | J | 23816 | Jamaica | Queens | NY | 1995-01-01 | 47.1 | 45.4678 | 44.6 | 45.1181 | Y | Combustion Turbine Portion | Natural Gas | 0 | 0 | 503.6104 | ( G ) |  | 223099.4072 | 0.2231
1077 | Calpine Energy Service LP | KIAC GT 02 (JFK) | J | 23817 | Jamaica | Queens | NY | 1995-01-01 | 47.1 | 45.4678 | 44.6 | 45.1181 | Y | Combustion Turbine Portion | Natural Gas | 0 | 0 |  | 0
1078 | Calpine Energy Service LP | KIAC ST 01 (JFK) | J | 23541 | Jamaica | Queens | NY | 1995-01-01 | 27 | 26.0644 | 25.6 | 25.8639 | Y | Waste Heat Only | Natural Gas | 0 | 0 |  | 0
1079 | Calpine Energy Service LP | Stony Brook | K | 24151 | Stony Brook | Suffolk | NY | 1995-04-01 | 47 | 9.6 | 12.2 | 21.7 | Y | Combustion Turbine | Natural Gas | 0 | 0 | 250.658 | 0 | 60.8807 | 111041.494 | 0.11104
1080 | Canandaigua Power Partners, LLC | Canandaigua Wind Power | C | 323617 | Avoca | Steuben | NY | 2008-12-05 | 125 | 125 | 12.5 | 37.5 | 0 | Wind Turbine | Wind | 0 | 0 | 198.864 | ( 1 ) ( W ) | 18.1611 | 1789.776 | 0.0017898
1081 | Canastota Wind Power, LLC | Fenner Wind Power | C | 24204 | Fenner | Madison | NY | 2001-12-01 | 30 | 30 | 0 | 0 | 0 | Wind Turbine | Wind | 0 | 0 | 68.6195 | ( W ) | 26.1109 | 617.5753 | 0.00061758
1082 | Carr Street Generating Station LP | Carr St.-E. Syr | C | 24060 | Dewitt | Onondaga | NY | 1993-08-01 | 122.6 | 89 | 86.9 | 103.8 | Y | Combined Cycle | Natural Gas | 0 | 0 |  | 0
1083 | Castleton Power, LLC | Fort Orange | F | 23900 | Castleton | Rensselaer | NY | 1992-01-01 | 72 | 67 | 62.1 | 71.2 | Y | Combined Cycle | Natural Gas | 0 | 0 | 58.537 | 0 | 9.281 | 25931.891 | 0.025932
1084 | Central Hudson Gas & Elec. Corp. | Coxsackie GT | G | 23611 | Coxsackie | Greene | NY | 1969-12-01 | 21.6 | 19.9 | 20.4 | 22.6 | N | Combustion Turbine | Kerosene | Natural Gas | 0 | 0.1 | 0 | 0.05285 | 26 | 2.6e-05
1085 | Central Hudson Gas & Elec. Corp. | Dashville 1 | G | 23610 | Rifton | Ulster | NY | 1920-01-01 | 2.4 | 2.7 | 0 | 0 | 0 | Conventional Hydro | Water | 0 | 0 | 3.247 | ( 2 ) | 15.4443 | 32.47 | 3.247e-05
1086 | Central Hudson Gas & Elec. Corp. | Dashville 2 | G | 23610 | Rifton | Ulster | NY | 1920-01-01 | 2.4 | 2.7 | 0 | 0 | 0 | Conventional Hydro | Water | 0 | 0 | 1.639 | ( 3 ) | 7.7959 | 16.39 | 1.639e-05
1087 | Central Hudson Gas & Elec. Corp. | DCRRA | G | 23765 | Poughkeepsie | Dutchess | NY | 1987-09-01 | 9.2 | 9.0032 | 7.6 | 7.5 | N | Steam Turbine (Fossil) | Refuse | 0 | 0 | 46.492 | 0 | 57.6881 | 1069.316 | 0.0010693
1088 | Central Hudson Gas & Elec. Corp. | High Falls | G | 23754 | Marbletown | Ulster | NY | 1986-12-01 | 3.2 | 3 | 0 | 0 | 0 | Conventional Hydro | Water | 0 | 0 | 2.395 | ( 4 ) | 8.5438 | 23.95 | 2.395e-05
1089 | Central Hudson Gas & Elec. Corp. | Millpond | G | x | Catskill | Greene | NY | 1993-12-01 | 0.9 | 0 | 0 | 0 | 0 | Conventional Hydro | Water | 0 | 0 |  | 0
1090 | Central Hudson Gas & Elec. Corp. | Montgomery West | G | x | Montgomery | Orange | NY | 1985-11-01 | 0.2 | 0 | 0 | 0 | 0 | Conventional Hydro | Water | 0 | 0 |  | 0
1091 | Central Hudson Gas & Elec. Corp. | Salisbury Mills | G | x | Salisbury Mills | Orange | NY | 1986-12-01 | 0.5 | 0 | 0 | 0 | 0 | Conventional Hydro | Water | 0 | 0 |  | 0
1092 | Central Hudson Gas & Elec. Corp. | South Cairo | G | 23612 | Cairo | Greene | NY | 1970-06-01 | 21.6 | 17.8 | 18.2 | 21.4 | N | Combustion Turbine | Kerosene | 0 | 0 | 0.176 | 0 | 0.093015 | 45.76 | 4.576e-05
1093 | Central Hudson Gas & Elec. Corp. | Sturgeon 1 | G | 23609 | Rifton | Ulster | NY | 1924-01-01 | 4.8 | 5.2667 | 0 | 0 | 0 | Conventional Hydro | Water | 0 | 0 | 6.189 | ( 5 ) | 14.7189 | 61.89 | 6.189e-05
1094 | Central Hudson Gas & Elec. Corp. | Sturgeon 2 | G | 23609 | Rifton | Ulster | NY | 1924-01-01 | 4.8 | 5.2667 | 0 | 0 | 0 | Conventional Hydro | Water | 0 | 0 | 8.854 | ( 6 ) | 21.0569 | 88.54 | 8.854e-05
1095 | Central Hudson Gas & Elec. Corp. | Sturgeon 3 | G | 23609 | Rifton | Ulster | NY | 1924-01-01 | 4.8 | 5.2667 | 0 | 0 | 0 | Conventional Hydro | Water | 0 | 0 | 1.138 | ( 7 ) | 2.7064 | 11.38 | 1.138e-05
1096 | Central Hudson Gas & Elec. Corp. | Wallkill | G | x | Shwangunk | Ulster | NY | 1986-12-01 | 0.5 | 0 | 0 | 0 | 0 | Conventional Hydro | Water | 0 | 0 |  | 0
1097 | Central Hudson Gas & Elec. Corp. | Wappingers Falls | G | 23765 | Wappingers | Dutchess | NY | 1988-12-01 | 2 | 1.9572 | 2 | 2 | 0 | Conventional Hydro | Water | 0 | 0 | 10.015 | 0 | 57.1632 | 100.15 | 0.00010015
1098 | Central Hudson Gas & Elec. Corp. | West Delaware | G | 23765 | Grahamsville | Sullivan | NY | 1988-12-01 | 7.5 | 7.3396 | 7.5 | 7.5 | 0 | Conventional Hydro | Water | 0 | 0 | 16.292 | 0 | 24.7976 | 162.92 | 0.00016292
1099 | Commerce Energy, Inc. | Steel Winds | A | 323596 | Lackawanna | Erie | NY | 2007-01-23 | 20 | 20 | 2 | 6 | 0 | Wind Turbine | Wind | 0 | 0 | 42.254 | ( W ) | 24.1176 | 380.286 | 0.00038029
1100 | Conectiv Energy Supply, Inc. | American Ref-Fuel 1 | A | 24010 | Niagara | Niagara | NY | 1993-05-01 | 25 | 19.6 | 16.8 | 16.9 | Y | Steam Turbine (Fossil) | Refuse | 0 | 0 | 240.032 | ( G ) |  | 5520.736 | 0.0055207
1101 | Conectiv Energy Supply, Inc. | American Ref-Fuel 2 | A | 24010 | Niagara | Niagara | NY | 1993-05-01 | 25 | 19.6 | 16.8 | 16.9 | Y | Steam Turbine (Fossil) | Refuse | 0 | 0 |  | 0
1102 | Consolidated Edison Co. of NY, Inc. | 59 St. GT 1 | J | 24138 | Manhattan | New York | NY | 1969-06-01 | 17.1 | 15.4 | 13 | 18.6 | N | Combustion Turbine | Kerosene | 0 | 0 | 0.331 | 0 | 0.22097 | 86.06 | 8.606e-05
1103 | Consolidated Edison Co. of NY, Inc. | 74 St. GT 1 | J | 24260 | Manhattan | New York | NY | 1968-10-01 | 18.5 | 19 | 19 | 21.1 | N | Combustion Turbine | Kerosene | 0 | 0 | 0.057 | 0 | 0.035172 | 14.82 | 1.482e-05
1104 | Consolidated Edison Co. of NY, Inc. | 74 St. GT 2 | J | 24261 | Manhattan | New York | NY | 1968-10-01 | 18.5 | 20.1 | 20.5 | 19.9 | N | Combustion Turbine | Kerosene | 0 | 0 | 0.187 | 0 | 0.11539 | 48.62 | 4.862e-05
1105 | Consolidated Edison Co. of NY, Inc. | Brooklyn Navy Yard | J | 23515 | Brooklyn | Kings | NY | 1996-11-01 | 322 | 266.9 | 250.3 | 295.5 | Y | Combined Cycle | Natural Gas | No. 2 Fuel Oil | 0 | 1828.093 | 0 | 64.8094 | 809845.199 | 0.80985
1106 | Consolidated Edison Co. of NY, Inc. | East River 1 | J | 323558 | Manhattan | New York | NY | 2005-04-01 | 185 | 148.5 | 148 | 184.7 | 0 | Combined Cycle | Natural Gas | Kerosene | 0 | 909.443 | 0 | 56.1177 | 402883.249 | 0.40288
1107 | Consolidated Edison Co. of NY, Inc. | East River 2 | J | 323559 | Manhattan | New York | NY | 2005-04-05 | 189 | 150.4 | 148.8 | 180.1 | 0 | Combined Cycle | Natural Gas | Kerosene | 0 | 899.743 | 0 | 54.3441 | 398586.149 | 0.39859
1108 | Consolidated Edison Co. of NY, Inc. | East River 6 | J | 23660 | Manhattan | New York | NY | 1951-11-01 | 156.2 | 134.3 | 125.4 | 132.3 | Y | Steam Turbine (Fossil) | No. 6 Fuel Oil | Natural Gas | 0 | 401.293 | 0 | 29.3276 | 298160.699 | 0.29816
1109 | Consolidated Edison Co. of NY, Inc. | East River 7 | J | 23524 | Manhattan | New York | NY | 1955-06-01 | 200 | 184.7 | 187 | 187 | Y | Steam Turbine (Fossil) | No. 6 Fuel Oil | Natural Gas | 0 | 240.093 | 0 | 13.7039 | 178389.099 | 0.17839
1110 | Consolidated Edison Co. of NY, Inc. | Hudson Ave 3 | J | 23810 | Brooklyn | Kings | NY | 1970-07-01 | 16.3 | 16 | 14.9 | 19.4 | Y | Combustion Turbine | Kerosene | 0 | 0 | 0.155 | 0 | 0.10855 | 40.3 | 4.03e-05
1111 | Consolidated Edison Co. of NY, Inc. | Hudson Ave 4 | J | 23540 | Brooklyn | Kings | NY | 1970-07-01 | 16.3 | 13.9 | 13.8 | 19.2 | Y | Combustion Turbine | Kerosene | 0 | 0 | 0.083 | 0 | 0.058128 | 21.58 | 2.158e-05
1112 | Consolidated Edison Co. of NY, Inc. | Hudson Ave 5 | J | 23657 | Brooklyn | Kings | NY | 1970-07-01 | 16.3 | 15.1 | 15.2 | 20 | Y | Combustion Turbine | Kerosene | 0 | 0 | 0.128 | 0 | 0.089643 | 33.28 | 3.328e-05
1113 | Consolidated Edison Co. of NY, Inc. | Linden Cogen | J | 23786 | Linden NJ | Union | NJ | 1992-05-01 | 1034.9 | 753.3 | 756.6 | 800 | Y | Combined Cycle | Natural Gas | 0 | 0 | 3665.034 | 0 | 40.4274 | 1623610.062 | 1.6236
1114 | Consolidated Hydro New York, Inc. | Groveville Hydro | G | 323602 | Beacon | Dutchess | NY | 1983-12-01 | 2 | 0 | 0 | 0 | 0 | Conventional Hydro | Water | 0 | 0 | 1.7698 | 0 | 10.1013 | 17.6975 | 1.7698e-05
1115 | Consolidated Hydro New York, Inc. | Walden Hydro | G | 24148 | Walden | Orange | NY | 1983-12-01 | 2.4 | 1.5 | 1.5 | 1.6 | 0 | Conventional Hydro | Water | 0 | 0 | 4.948 | 0 | 23.535 | 49.48 | 4.948e-05
1116 | Constellation Energy Commodities Group, Inc. | Chaffee | A | 323603 | Chaffee | Erie | NY | 2007-08-09 | 6.4 | 6.4 | 6.4 | 6.4 | 0 | Internal Combustion | Bio Gas | 0 | 0 | 41.807 | 0 | 74.5701 | 459.877 | 0.00045988
1117 | Constellation Energy Commodities Group, Inc. | High Acres 1 | C | 23767 | Fairport | Wayne | NY | 1991-06-01 | 3.2 | 3.2 | 3.2 | 3.2 | N | Internal Combustion | Bio Gas | 0 | 0 | 27.597 | 0 | 98.4482 | 303.567 | 0.00030357
1118 | Constellation Energy Commodities Group, Inc. | High Acres 2 | C | 23767 | Fairport | Wayne | NY | 2008-02-28 | 6.4 | 6.4 | 6.4 | 6.4 | N | Internal Combustion | Bio Gas | 0 | 0 | 52.666 | 0 | 93.9391 | 579.326 | 0.00057933
1119 | Constellation Energy Commodities Group, Inc. | Mill Seat | B | 323607 | Riga | Monroe | NY | 2007-07-20 | 6.4 | 6.4 | 6.4 | 6.4 | 0 | Internal Combustion | Bio Gas | 0 | 0 | 49.982 | 0 | 89.1517 | 549.802 | 0.0005498
1120 | Constellation Energy Commodities Group, Inc. | Monroe Livingston | B | 24207 | Scottsville | Monroe | NY | 1988-11-01 | 2.4 | 2.4 | 2.4 | 2.4 | 0 | Internal Combustion | Bio Gas | 0 | 0 | 10.299 | 0 | 48.9869 | 113.289 | 0.00011329
1121 | Dynegy Power Marketing, Inc. | Danskammer 1 | G | 23586 | Newburgh | Orange | NY | 1951-12-01 | 72 | 67 | 61.7 | 68.2 | N | Steam Turbine (Fossil) | No. 6 Fuel Oil | Natural Gas | FO2 | 12.43 | 0 | 1.9708 | 9235.49 | 0.0092355
1122 | Dynegy Power Marketing, Inc. | Danskammer 2 | G | 23589 | Newburgh | Orange | NY | 1954-09-01 | 73.5 | 62.7 | 64 | 62.5 | N | Steam Turbine (Fossil) | No. 6 Fuel Oil | Natural Gas | FO2 | 10.666 | 0 | 1.6566 | 7924.838 | 0.0079248
1123 | Dynegy Power Marketing, Inc. | Danskammer 3 | G | 23590 | Newburgh | Orange | NY | 1959-10-01 | 147.1 | 137.2 | 135.7 | 130.7 | N | Steam Turbine (Fossil) | Bituminous Coal | Natural Gas | FO2 | 767.461 | 0 | 59.5579 | 767461 | 0.76746
1124 | Dynegy Power Marketing, Inc. | Danskammer 4 | G | 23591 | Newburgh | Orange | NY | 1967-09-01 | 239.4 | 236.2 | 232.5 | 236.2 | N | Steam Turbine (Fossil) | Bituminous Coal | Natural Gas | FO2 | 1271.892 | 0 | 60.6488 | 1271892 | 1.2719
1125 | Dynegy Power Marketing, Inc. | Danskammer 5 | G | 23592 | Newburgh | Orange | NY | 1967-01-01 | 2.7 | 2.5 | 0 | 0 | N | Internal Combustion | No. 2 Fuel Oil | 0 | 0 |  | 0
1126 | Dynegy Power Marketing, Inc. | Danskammer 6 | G | 23592 | Newburgh | Orange | NY | 1967-01-01 | 2.7 | 2.5 | 0 | 0 | N | Internal Combustion | No. 2 Fuel Oil | 0 | 0 |  | 0
1127 | Dynegy Power Marketing, Inc. | Independence | C | 23800 | Scriba | Oswego | NY | 1994-11-01 | 1254 | 954.4 | 943.2 | 1097.6 | Y | Combined Cycle | Natural Gas | 0 | 0 | 2937.993 | 0 | 26.7454 | 1301530.899 | 1.3015
1128 | Dynegy Power Marketing, Inc. | Roseton 1 | G | 23587 | Newburgh | Orange | NY | 1974-12-01 | 621 | 614.8 | 615.5 | 621.2 | N | Steam Turbine (Fossil) | No. 6 Fuel Oil | Natural Gas | FO2 | 207.917 | 0 | 3.822 | 154482.331 | 0.15448
1129 | Dynegy Power Marketing, Inc. | Roseton 2 | G | 23588 | Newburgh | Orange | NY | 1974-09-01 | 621 | 605.7 | 605.2 | 612.2 | N | Steam Turbine (Fossil) | No. 6 Fuel Oil | Natural Gas | FO2 | 223.545 | 0 | 4.1093 | 166093.935 | 0.16609
1130 | Energy Systems North East LLC | Energy Systems North East | A | 23901 | North East | Erie | PA | 1992-08-01 | 88.2 | 82 | 79.4 | 88 | Y | Combined Cycle | Natural Gas | 0 | 0 | 9.042 | 0 | 1.1703 | 4005.606 | 0.0040056
1131 | Entergy Nuclear Power Marketing LLC | Fitzpatrick 1 | C | 23598 | Scriba | Oswego | NY | 1975-07-01 | 882 | 858.9 | 854.9 | 856.3 | 0 | Steam (BWR Nuclear) | Uranium | 0 | 0 | 7398.061 | 0 | 95.7514 | 488272.026 | 0.48827
1132 | Entergy Nuclear Power Marketing LLC | Indian Pt 2 | H | 23530 | Buchanan | Westchester | NY | 1973-08-01 | 1299 | 1026.5 | 1022.2 | 1030.7 | 0 | Steam (PWR Nuclear) | Uranium | 0 | 0 | 8837.443 | 0 | 77.6629 | 583271.238 | 0.58327
1133 | Entergy Nuclear Power Marketing LLC | Indian Pt 3 | H | 23531 | Buchanan | Westchester | NY | 1976-04-01 | 1012 | 1040.4 | 1040.6 | 1043.5 | 0 | Steam (PWR Nuclear) | Uranium | 0 | 0 | 7704.9 | 0 | 86.9125 | 508523.4 | 0.50852
1134 | Erie Blvd. Hydro - Beaver River | Belfort 1 | E | 24048 | 0 | Lewis | NY | 1903-01-01 | 0.4 | 0.41026 | 0.4 | 0.41176 | 0 | Conventional Hydro | Water | 0 | 0 | 1.85 | 0 | 52.7968 | 18.5 | 1.85e-05
1135 | Erie Blvd. Hydro - Beaver River | Belfort 2 | E | 24048 | 0 | Lewis | NY | 1915-01-01 | 0.64 | 0.65641 | 0.6 | 0.65882 | 0 | Conventional Hydro | Water | 0 | 0 | 5.103 | 0 | 91.021 | 51.03 | 5.103e-05
1136 | Erie Blvd. Hydro - Beaver River | Belfort 3 | E | 24048 | 0 | Lewis | NY | 1918-01-01 | 1 | 1.0256 | 1 | 1.0294 | 0 | Conventional Hydro | Water | 0 | 0 | 5.573 | 0 | 63.6187 | 55.73 | 5.573e-05
1137 | Erie Blvd. Hydro - Beaver River | Eagle 1 | E | 24048 | 0 | Lewis | NY | 1914-01-01 | 1.3 | 1.3333 | 1.3 | 1.2678 | 0 | Conventional Hydro | Water | 0 | 0 | 7.212 | 0 | 63.3298 | 72.12 | 7.212e-05
1138 | Erie Blvd. Hydro - Beaver River | Eagle 2 | E | 24048 | 0 | Lewis | NY | 1915-01-01 | 1.35 | 1.3846 | 1.3 | 1.3165 | 0 | Conventional Hydro | Water | 0 | 0 | 6.925 | 0 | 58.5574 | 69.25 | 6.925e-05
1139 | Erie Blvd. Hydro - Beaver River | Eagle 3 | E | 24048 | 0 | Lewis | NY | 1919-01-01 | 1.35 | 1.3846 | 1.3 | 1.3165 | 0 | Conventional Hydro | Water | 0 | 0 | 8.76 | 0 | 74.0741 | 87.6 | 8.76e-05
1140 | Erie Blvd. Hydro - Beaver River | Eagle 4 | E | 24048 | 0 | Lewis | NY | 1925-01-01 | 2.05 | 2.1026 | 2 | 1.9992 | 0 | Conventional Hydro | Water | 0 | 0 | 14.36 | 0 | 79.9644 | 143.6 | 0.0001436
1141 | Erie Blvd. Hydro - Beaver River | Effley 1 | E | 24048 | 0 | Lewis | NY | 1902-01-01 | 0.4 | 0.41026 | 0.4 | 0.2027 | 0 | Conventional Hydro | Water | 0 | 0 | 1.999 | 0 | 57.0491 | 19.99 | 1.999e-05
1142 | Erie Blvd. Hydro - Beaver River | Effley 2 | E | 24048 | 0 | Lewis | NY | 1907-01-01 | 0.4 | 0.41026 | 0.4 | 0.2027 | 0 | Conventional Hydro | Water | 0 | 0 | 1.708 | 0 | 48.7443 | 17.08 | 1.708e-05
1143 | Erie Blvd. Hydro - Beaver River | Effley 3 | E | 24048 | 0 | Lewis | NY | 1910-01-01 | 0.6 | 0.61538 | 0.6 | 0.30405 | 0 | Conventional Hydro | Water | 0 | 0 | 3.382 | 0 | 64.3455 | 33.82 | 3.382e-05
1144 | Erie Blvd. Hydro - Beaver River | Effley 4 | E | 24048 | 0 | Lewis | NY | 1923-01-01 | 1.56 | 1.6 | 1.6 | 0.79054 | 0 | Conventional Hydro | Water | 0 | 0 | 9.736 | 0 | 71.2446 | 97.36 | 9.736e-05
1145 | Erie Blvd. Hydro - Beaver River | Elmer 1 | E | 24048 | 0 | Lewis | NY | 1916-01-01 | 0.75 | 0.76923 | 1 | 0.95 | 0 | Conventional Hydro | Water | 0 | 0 | 2.941 | 0 | 44.7641 | 29.41 | 2.941e-05
1146 | Erie Blvd. Hydro - Beaver River | Elmer 2 | E | 24048 | 0 | Lewis | NY | 1916-01-01 | 0.75 | 0.76923 | 1 | 0.95 | 0 | Conventional Hydro | Water | 0 | 0 | 7.833 | 0 |  | 78.33 | 7.833e-05
1147 | Erie Blvd. Hydro - Beaver River | High Falls 1 | E | 24048 | 0 | Lewis | NY | 1925-01-01 | 1.6 | 1.641 | 1.9 | 1.9 | 0 | Conventional Hydro | Water | 0 | 0 | 8.158 | 0 | 58.2049 | 81.58 | 8.158e-05
1148 | Erie Blvd. Hydro - Beaver River | High Falls 2 | E | 24048 | 0 | Lewis | NY | 1925-01-01 | 1.6 | 1.641 | 1.9 | 1.9 | 0 | Conventional Hydro | Water | 0 | 0 | 10.717 | 0 | 76.4626 | 107.17 | 0.00010717
1149 | Erie Blvd. Hydro - Beaver River | High Falls 3 | E | 24048 | 0 | Lewis | NY | 1925-01-01 | 1.6 | 1.641 | 1.9 | 1.9 | 0 | Conventional Hydro | Water | 0 | 0 | 14.966 | 0 |  | 149.66 | 0.00014966
1150 | Erie Blvd. Hydro - Beaver River | Moshier 1 | E | 24048 | 0 | Herkimer | NY | 1929-01-01 | 4 | 4.1026 | 4.1 | 4.05 | 0 | Conventional Hydro | Water | 0 | 0 | 26.071 | 0 | 74.4035 | 260.71 | 0.00026071
1151 | Erie Blvd. Hydro - Beaver River | Moshier 2 | E | 24048 | 0 | Herkimer | NY | 1929-01-01 | 4 | 4.1026 | 4.1 | 4.05 | 0 | Conventional Hydro | Water | 0 | 0 | 18.176 | 0 | 51.8721 | 181.76 | 0.00018176
1152 | Erie Blvd. Hydro - Beaver River | Soft Maple 1 | E | 24048 | 0 | Lewis | NY | 1925-01-01 | 7.5 | 7.6923 | 6.6 | 7.65 | 0 | Conventional Hydro | Water | 0 | 0 | 16.182 | 0 | 24.6301 | 161.82 | 0.00016182
1153 | Erie Blvd. Hydro - Beaver River | Soft Maple 2 | E | 24048 | 0 | Lewis | NY | 1925-01-01 | 7.5 | 7.6923 | 6.6 | 7.65 | 0 | Conventional Hydro | Water | 0 | 0 | 23.815 | 0 | 36.2481 | 238.15 | 0.00023815
1154 | Erie Blvd. Hydro - Beaver River | Taylorville 1 | E | 24048 | 0 | Lewis | NY | 1913-01-01 | 1.1 | 1.1282 | 1.1 | 1.0511 | 0 | Conventional Hydro | Water | 0 | 0 | 3.156 | 0 | 32.7522 | 31.56 | 3.156e-05
1155 | Erie Blvd. Hydro - Beaver River | Taylorville 2 | E | 24048 | 0 | Lewis | NY | 1913-01-01 | 1.1 | 1.1282 | 1.1 | 1.0511 | 0 | Conventional Hydro | Water | 0 | 0 | 8.086 | 0 | 83.9145 | 80.86 | 8.086e-05
1156 | Erie Blvd. Hydro - Beaver River | Taylorville 3 | E | 24048 | 0 | Lewis | NY | 1913-01-01 | 1.1 | 1.1282 | 1.1 | 1.0511 | 0 | Conventional Hydro | Water | 0 | 0 | 6.645 | 0 | 68.9601 | 66.45 | 6.645e-05
1157 | Erie Blvd. Hydro - Beaver River | Taylorville 4 | E | 24048 | 0 | Lewis | NY | 1927-01-01 | 1.2 | 1.2308 | 1.1 | 1.1467 | 0 | Conventional Hydro | Water | 0 | 0 | 9.485 | 0 | 90.2302 | 94.85 | 9.485e-05
1158 | Erie Blvd. Hydro - Black River | Beebee Island 1 | E | 24047 | 0 | Jefferson | NY | 1963-01-01 | 4 | 4.234 | 4.4 | 4.55 | 0 | Conventional Hydro | Water | 0 | 0 | 25.355 | 0 | 72.3602 | 253.55 | 0.00025355
1159 | Erie Blvd. Hydro - Black River | Beebee Island 2 | E | 24047 | 0 | Jefferson | NY | 1968-01-01 | 4 | 4.234 | 4.4 | 4.55 | 0 | Conventional Hydro | Water | 0 | 0 | 23.314 | 0 | 66.5354 | 233.14 | 0.00023314
1160 | Erie Blvd. Hydro - Black River | Black River 1 | E | 24047 | 0 | Jefferson | NY | 1920-01-01 | 2 | 2.117 | 2.3 | 2.3 | 0 | Conventional Hydro | Water | 0 | 0 | 13.36 | 0 | 76.2557 | 133.6 | 0.0001336
1161 | Erie Blvd. Hydro - Black River | Black River 2 | E | 24047 | 0 | Jefferson | NY | 1920-01-01 | 2 | 2.117 | 2.3 | 2.3 | 0 | Conventional Hydro | Water | 0 | 0 | 17.421 | 0 |  | 174.21 | 0.00017421
1162 | Erie Blvd. Hydro - Black River | Black River 3 | E | 24047 | 0 | Jefferson | NY | 1920-01-01 | 2 | 2.117 | 2.3 | 2.3 | 0 | Conventional Hydro | Water | 0 | 0 | 10.993 | 0 | 62.7454 | 109.93 | 0.00010993
1163 | Erie Blvd. Hydro - Black River | Deferiet 1 | E | 24047 | 0 | Jefferson | NY | 1925-01-01 | 3.6 | 3.8106 | 3.6 | 3.5 | 0 | Conventional Hydro | Water | 0 | 0 | 19.162 | 0 | 60.7623 | 191.62 | 0.00019162
1164 | Erie Blvd. Hydro - Black River | Deferiet 2 | E | 24047 | 0 | Jefferson | NY | 1925-01-01 | 3.6 | 3.8106 | 3.6 | 3.5 | 0 | Conventional Hydro | Water | 0 | 0 | 29.167 | 0 | 92.488 | 291.67 | 0.00029167
1165 | Erie Blvd. Hydro - Black River | Deferiet 3 | E | 24047 | 0 | Jefferson | NY | 1925-01-01 | 3.6 | 3.8106 | 3.6 | 3.5 | 0 | Conventional Hydro | Water | 0 | 0 | 16.188 | 0 | 51.3318 | 161.88 | 0.00016188
1166 | Erie Blvd. Hydro - Black River | Herrings 1 | E | 24047 | 0 | Jefferson | NY | 1924-01-01 | 1.8 | 1.9053 | 1.6 | 1.5667 | 0 | Conventional Hydro | Water | 0 | 0 | 6.903 | 0 | 43.7785 | 69.03 | 6.903e-05
1167 | Erie Blvd. Hydro - Black River | Herrings 2 | E | 24047 | 0 | Jefferson | NY | 1924-01-01 | 1.8 | 1.9053 | 1.6 | 1.5667 | 0 | Conventional Hydro | Water | 0 | 0 | 11.939 | 0 | 75.7166 | 119.39 | 0.00011939
1168 | Erie Blvd. Hydro - Black River | Herrings 3 | E | 24047 | 0 | Jefferson | NY | 1924-01-01 | 1.8 | 1.9053 | 1.6 | 1.5667 | 0 | Conventional Hydro | Water | 0 | 0 | 8.261 | 0 | 52.3909 | 82.61 | 8.261e-05
1169 | Erie Blvd. Hydro - Black River | Kamargo 1 | E | 24047 | 0 | Jefferson | NY | 1921-01-01 | 1.8 | 1.9053 | 1.6 | 1.7667 | 0 | Conventional Hydro | Water | 0 | 0 | 9.566 | 0 | 60.6672 | 95.66 | 9.566e-05
1170 | Erie Blvd. Hydro - Black River | Kamargo 2 | E | 24047 | 0 | Jefferson | NY | 1921-01-01 | 1.8 | 1.9053 | 1.6 | 1.7667 | 0 | Conventional Hydro | Water | 0 | 0 | 11.928 | 0 | 75.6469 | 119.28 | 0.00011928
1171 | Erie Blvd. Hydro - Black River | Kamargo 3 | E | 24047 | 0 | Jefferson | NY | 1921-01-01 | 1.8 | 1.9053 | 1.6 | 1.7667 | 0 | Conventional Hydro | Water | 0 | 0 | 5.55 | 0 | 35.1979 | 55.5 | 5.55e-05
1172 | Erie Blvd. Hydro - Black River | Sewalls 1 | E | 24047 | 0 | Jefferson | NY | 1925-01-01 | 1 | 1.0585 | 1.1 | 1.1 | 0 | Conventional Hydro | Water | 0 | 0 | 5.789 | 0 | 66.0845 | 57.89 | 5.789e-05
1173 | Erie Blvd. Hydro - Black River | Sewalls 2 | E | 24047 | 0 | Jefferson | NY | 1925-01-01 | 1 | 1.0585 | 1.1 | 1.1 | 0 | Conventional Hydro | Water | 0 | 0 | 7.791 | 0 | 88.9384 | 77.91 | 7.791e-05
1174 | Erie Blvd. Hydro - East Canada Capital | Beardslee 1 | F | 24051 | 0 | Herkimer | NY | 1924-01-01 | 10 | 8.6282 | 8.5 | 8.5 | 0 | Conventional Hydro | Water | 0 | 0 | 25.947 | 0 | 29.6199 | 259.47 | 0.00025947
1175 | Erie Blvd. Hydro - East Canada Capital | Beardslee 2 | F | 24051 | 0 | Herkimer | NY | 1924-01-01 | 10 | 8.6282 | 8.5 | 8.5 | 0 | Conventional Hydro | Water | 0 | 0 | 30.673 | 0 | 35.0148 | 306.73 | 0.00030673
1176 | Erie Blvd. Hydro - East Canada Capital | Ephratah 1 | F | 24051 | 0 | Fulton | NY | 1920-01-01 | 1.35 | 1.1648 | 0.8 | 0.76019 | 0 | Conventional Hydro | Water | 0 | 0 | 0.538 | 0 | 4.5493 | 5.38 | 5.38e-06
1177 | Erie Blvd. Hydro - East Canada Capital | Ephratah 2 | F | 24051 | 0 | Fulton | NY | 1911-01-01 | 1.2 | 1.0354 | 0.7 | 0.67573 | 0 | Conventional Hydro | Water | 0 | 0 | 7.141 | 0 | 67.9319 | 71.41 | 7.141e-05
1178 | Erie Blvd. Hydro - East Canada Capital | Ephratah 3 | F | 24051 | 0 | Fulton | NY | 1911-01-01 | 1.3 | 1.1217 | 0.8 | 0.73204 | 0 | Conventional Hydro | Water | 0 | 0 |  | 0
1179 | Erie Blvd. Hydro - East Canada Capital | Ephratah 4 | F | 24051 | 0 | Fulton | NY | 1911-01-01 | 1.3 | 1.1217 | 0.8 | 0.73204 | 0 | Conventional Hydro | Water | 0 | 0 | 6.58 | 0 | 57.7801 | 65.8 | 6.58e-05
1180 | Erie Blvd. Hydro - East Canada Mohawk | Inghams 1 | E | 24050 | 0 | Herkimer | NY | 1912-01-01 | 3.2 | 3.5 | 3.2 | 3.2 | 0 | Conventional Hydro | Water | 0 | 0 | 14.396 | 0 | 51.3556 | 143.96 | 0.00014396
1181 | Erie Blvd. Hydro - East Canada Mohawk | Inghams 2 | E | 24050 | 0 | Herkimer | NY | 1912-01-01 | 3.2 | 3.5 | 3.2 | 3.2 | 0 | Conventional Hydro | Water | 0 | 0 | 18.141 | 0 | 64.7153 | 181.41 | 0.00018141
1182 | Erie Blvd. Hydro - Lower Hudson | Johnsonville 1 | F | 24059 | 0 | Rensselaer | NY | 1909-01-01 | 2.4 | 2.3917 | 0 | 0.65 | 0 | Conventional Hydro | Water | 0 | 0 | 0.332 | 0 | 1.5791 | 3.32 | 3.32e-06
1183 | Erie Blvd. Hydro - Lower Hudson | Johnsonville 2 | F | 24059 | 0 | Rensselaer | NY | 1909-01-01 | 2.4 | 2.3917 | 0 | 0.65 | 0 | Conventional Hydro | Water | 0 | 0 |  | 0
1184 | Erie Blvd. Hydro - Lower Hudson | Schaghticoke 1 | F | 24059 | 0 | Rensselaer | NY | 1908-01-01 | 3.275 | 3.2637 | 3.6 | 4.075 | 0 | Conventional Hydro | Water | 0 | 0 | 21.38 | 0 | 74.5233 | 213.8 | 0.0002138
1185 | Erie Blvd. Hydro - Lower Hudson | Schaghticoke 2 | F | 24059 | 0 | Rensselaer | NY | 1908-01-01 | 3.275 | 3.2637 | 3.6 | 4.075 | 0 | Conventional Hydro | Water | 0 | 0 | 20.328 | 0 | 70.8564 | 203.28 | 0.00020328
1186 | Erie Blvd. Hydro - Lower Hudson | Schaghticoke 3 | F | 24059 | 0 | Rensselaer | NY | 1908-01-01 | 3.275 | 3.2637 | 3.6 | 4.075 | 0 | Conventional Hydro | Water | 0 | 0 | 17.37 | 0 | 60.5459 | 173.7 | 0.0001737
1187 | Erie Blvd. Hydro - Lower Hudson | Schaghticoke 4 | F | 24059 | 0 | Rensselaer | NY | 1908-01-01 | 3.275 | 3.2637 | 3.6 | 4.075 | 0 | Conventional Hydro | Water | 0 | 0 | 18.1 | 0 | 63.0904 | 181 | 0.000181
1188 | Erie Blvd. Hydro - Lower Hudson | School Street 1 | F | 24059 | Cohoes | Albany | NY | 1974-01-01 | 7.2 | 7.1751 | 1.5 | 6.8845 | 0 | Conventional Hydro | Water | 0 | 0 | 28.956 | 0 | 45.9094 | 289.56 | 0.00028956
1189 | Erie Blvd. Hydro - Lower Hudson | School Street 2 | F | 24059 | Cohoes | Albany | NY | 1915-01-01 | 7.2 | 7.1751 | 1.5 | 6.8845 | 0 | Conventional Hydro | Water | 0 | 0 | 20.969 | 0 | 33.2461 | 209.69 | 0.00020969
1190 | Erie Blvd. Hydro - Lower Hudson | School Street 3 | F | 24059 | Cohoes | Albany | NY | 1915-01-01 | 7.2 | 7.1751 | 1.5 | 6.8845 | 0 | Conventional Hydro | Water | 0 | 0 | 22.406 | 0 | 35.5245 | 224.06 | 0.00022406
1191 | Erie Blvd. Hydro - Lower Hudson | School Street 4 | F | 24059 | Cohoes | Albany | NY | 1922-01-01 | 7.2 | 7.1751 | 1.5 | 6.8845 | 0 | Conventional Hydro | Water | 0 | 0 | 13.865 | 0 | 21.9828 | 138.65 | 0.00013865
1192 | Erie Blvd. Hydro - Lower Hudson | School Street 5 | F | 24059 | Cohoes | Albany | NY | 1924-01-01 | 10 | 9.9655 | 2.1 | 9.5619 | 0 | Conventional Hydro | Water | 0 | 0 | 30.107 | 0 | 34.3687 | 301.07 | 0.00030107
1193 | Erie Blvd. Hydro - Lower Hudson | Schuylerville | F | 24059 | 0 | Saratoga | NY | 1919-01-01 | 1.2 | 1.1959 | 1.5 | 1.5 | 0 | Conventional Hydro | Water | 0 | 0 | 9.123 | 0 | 86.7865 | 91.23 | 9.123e-05
1194 | Erie Blvd. Hydro - Lower Raquette | Colton 1 | E | 24057 | 0 | St Lawrence | NY | 1962-01-01 | 10 | 9.9707 | 9.9 | 10.0333 | 0 | Conventional Hydro | Water | 0 | 0 | 77.605 | 0 | 88.5902 | 776.05 | 0.00077605
1195 | Erie Blvd. Hydro - Lower Raquette | Colton 2 | E | 24057 | 0 | St Lawrence | NY | 1918-01-01 | 10 | 9.9707 | 9.9 | 10.0333 | 0 | Conventional Hydro | Water | 0 | 0 | 75.12 | 0 | 85.7534 | 751.2 | 0.0007512
1196 | Erie Blvd. Hydro - Lower Raquette | Colton 3 | E | 24057 | 0 | St Lawrence | NY | 1928-01-01 | 10 | 9.9707 | 9.9 | 10.0333 | 0 | Conventional Hydro | Water | 0 | 0 | 54.178 | 0 | 61.847 | 541.78 | 0.00054178
1197 | Erie Blvd. Hydro - Lower Raquette | East Norfolk | E | 24057 | 0 | St Lawrence | NY | 1928-01-01 | 3 | 2.9912 | 4.1 | 4.1 | 0 | Conventional Hydro | Water | 0 | 0 | 19.154 | 0 | 72.8843 | 191.54 | 0.00019154
1198 | Erie Blvd. Hydro - Lower Raquette | Hannawa Falls 1 | E | 24057 | 0 | St Lawrence | NY | 1914-01-01 | 3.6 | 3.5895 | 3.8 | 3.75 | 0 | Conventional Hydro | Water | 0 | 0 | 27.105 | 0 | 85.9494 | 271.05 | 0.00027105
1199 | Erie Blvd. Hydro - Lower Raquette | Hannawa Falls 2 | E | 24057 | 0 | St Lawrence | NY | 1920-01-01 | 3.6 | 3.5895 | 3.8 | 3.75 | 0 | Conventional Hydro | Water | 0 | 0 | 28.207 | 0 | 89.4438 | 282.07 | 0.00028207
1200 | Erie Blvd. Hydro - Lower Raquette | Higley 1 | E | 24057 | 0 | St Lawrence | NY | 1913-01-01 | 1.2 | 1.1965 | 1.1 | 1.1524 | 0 | Conventional Hydro | Water | 0 | 0 | 11.043 | 0 |  | 110.43 | 0.00011043
1201 | Erie Blvd. Hydro - Lower Raquette | Higley 2 | E | 24057 | 0 | St Lawrence | NY | 1913-01-01 | 1.2 | 1.1965 | 1.1 | 1.1524 | 0 | Conventional Hydro | Water | 0 | 0 | 10.15 | 0 | 96.5563 | 101.5 | 0.0001015
1202 | Erie Blvd. Hydro - Lower Raquette | Higley 3 | E | 24057 | 0 | St Lawrence | NY | 1943-01-01 | 2.08 | 2.0739 | 2 | 1.9976 | 0 | Conventional Hydro | Water | 0 | 0 | 10.887 | 0 | 59.7504 | 108.87 | 0.00010887
1203 | Erie Blvd. Hydro - Lower Raquette | Higley 4 | E | 24057 | 0 | St Lawrence | NY | 1943-01-01 | 2.08 | 2.0739 | 2 | 1.9976 | 0 | Conventional Hydro | Water | 0 | 0 | 8.217 | 0 | 45.0968 | 82.17 | 8.217e-05
1204 | Erie Blvd. Hydro - Lower Raquette | Norfolk | E | 24057 | 0 | St Lawrence | NY | 1928-01-01 | 4.5 | 4.4868 | 5.1 | 5 | 0 | Conventional Hydro | Water | 0 | 0 | 23.258 | 0 | 59.0005 | 232.58 | 0.00023258
1205 | Erie Blvd. Hydro - Lower Raquette | Norwood | E | 24057 | 0 | St Lawrence | NY | 1928-01-01 | 2 | 1.9941 | 2.3 | 2.4 | 0 | Conventional Hydro | Water | 0 | 0 | 16.102 | 0 | 91.9064 | 161.02 | 0.00016102
1206 | Erie Blvd. Hydro - Lower Raquette | Raymondville | E | 24057 | 0 | St Lawrence | NY | 1928-01-01 | 2 | 1.9941 | 2.2 | 2.3 | 0 | Conventional Hydro | Water | 0 | 0 | 14.394 | 0 | 82.1575 | 143.94 | 0.00014394
1207 | Erie Blvd. Hydro - Lower Raquette | Sugar Island 1 | E | 24057 | 0 | St Lawrence | NY | 1924-01-01 | 2.6 | 2.5924 | 2.1 | 2.132 | 0 | Conventional Hydro | Water | 0 | 0 | 12.839 | 0 | 56.3707 | 128.39 | 0.00012839
1208 | Erie Blvd. Hydro - Lower Raquette | Sugar Island 2 | E | 24057 | 0 | St Lawrence | NY | 1924-01-01 | 2.4 | 2.393 | 2 | 1.968 | 0 | Conventional Hydro | Water | 0 | 0 | 16.356 | 0 | 77.7968 | 163.56 | 0.00016356
1209 | Erie Blvd. Hydro - Lower Raquette | Yaleville 1 | E | 24057 | 0 | St Lawrence | NY | 1940-01-01 | 0.5 | 0.49854 | 0.2 | 0.20492 | 0 | Conventional Hydro | Water | 0 | 0 | 2.479 | 0 | 56.5982 | 24.79 | 2.479e-05
1210 | Erie Blvd. Hydro - Lower Raquette | Yaleville 2 | E | 24057 | 0 | St Lawrence | NY | 1940-01-01 | 0.72 | 0.71789 | 0.4 | 0.29508 | 0 | Conventional Hydro | Water | 0 | 0 | 1.307 | 0 | 20.7223 | 13.07 | 1.307e-05
1211 | Erie Blvd. Hydro - North Salmon | Allens Falls | D | 24042 | 0 | St Lawrence | NY | 1927-01-01 | 4.4 | 4.5256 | 4.9 | 4.9 | 0 | Conventional Hydro | Water | 0 | 0 | 31.071 | 0 | 80.6118 | 310.71 | 0.00031071
1212 | Erie Blvd. Hydro - North Salmon | Chasm 1 | D | 24042 | 0 | Franklin | NY | 1913-01-01 | 1 | 1.0285 | 1 | 1.0448 | 0 | Conventional Hydro | Water | 0 | 0 | 6.293 | 0 | 71.8379 | 62.93 | 6.293e-05
1213 | Erie Blvd. Hydro - North Salmon | Chasm 2 | D | 24042 | 0 | Franklin | NY | 1913-01-01 | 1 | 1.0285 | 1 | 1.0448 | 0 | Conventional Hydro | Water | 0 | 0 | 6.017 | 0 | 68.6872 | 60.17 | 6.017e-05
1214 | Erie Blvd. Hydro - North Salmon | Chasm 3 | D | 24042 | 0 | Franklin | NY | 1926-01-01 | 1.35 | 1.3885 | 1.4 | 1.4104 | 0 | Conventional Hydro | Water | 0 | 0 | 8.867 | 0 | 74.9789 | 88.67 | 8.867e-05
1215 | Erie Blvd. Hydro - North Salmon | Franklin 1 | D | 24042 | 0 | Franklin | NY | 1911-01-01 | 1.135 | 1.1674 | 1.1 | 1 | 0 | Conventional Hydro | Water | 0 | 0 | 5.57 | 0 | 56.0216 | 55.7 | 5.57e-05
1216 | Erie Blvd. Hydro - North Salmon | Franklin 2 | D | 24042 | 0 | Franklin | NY | 1926-01-01 | 1.135 | 1.1674 | 1.1 | 1 | 0 | Conventional Hydro | Water | 0 | 0 | 5.411 | 0 | 54.4224 | 54.11 | 5.411e-05
1217 | Erie Blvd. Hydro - North Salmon | Hogansburg | D | 24042 | 0 | Franklin | NY | 1930-01-01 | 0.7 | 0.71998 | 0.1 | 0.1 | 0 | Conventional Hydro | Water | 0 | 0 | 0.764 | 0 | 12.4592 | 7.64 | 7.64e-06
1218 | Erie Blvd. Hydro - North Salmon | Macomb | D | 24042 | 0 | Franklin | NY | 1940-01-01 | 1 | 1.0285 | 0.9 | 0.9 | 0 | Conventional Hydro | Water | 0 | 0 | 6.169 | 0 | 70.4224 | 61.69 | 6.169e-05
1219 | Erie Blvd. Hydro - North Salmon | Parishville | D | 24042 | 0 | St Lawrence | NY | 1925-01-01 | 2.4 | 2.4685 | 2.3 | 2.4 | 0 | Conventional Hydro | Water | 0 | 0 | 15.521 | 0 | 73.8252 | 155.21 | 0.00015521
1220 | Erie Blvd. Hydro - North Salmon | Piercefield 1 | D | 24042 | 0 | St Lawrence | NY | 1957-01-01 | 1.5 | 1.5428 | 1.6 | 1.6111 | 0 | Conventional Hydro | Water | 0 | 0 | 11.399 | 0 | 86.7504 | 113.99 | 0.00011399
1221 | Erie Blvd. Hydro - North Salmon | Piercefield 2 | D | 24042 | 0 | St Lawrence | NY | 1924-01-01 | 0.6 | 0.61712 | 0.6 | 0.64444 | 0 | Conventional Hydro | Water | 0 | 0 | 4.487 | 0 | 85.3691 | 44.87 | 4.487e-05
1222 | Erie Blvd. Hydro - North Salmon | Piercefield 3 | D | 24042 | 0 | St Lawrence | NY | 1924-01-01 | 0.6 | 0.61712 | 0.6 | 0.64444 | 0 | Conventional Hydro | Water | 0 | 0 | 4.084 | 0 | 77.7017 | 40.84 | 4.084e-05
1223 | Erie Blvd. Hydro - NYS Barge | Hydraulic Race | A | 23848 | 0 | Niagara | NY | 1942-01-01 | 4.68 | 3.1 | 3 | 0 | 0 | Conventional Hydro | Water | 0 | 0 | 11.741 | 0 | 28.6388 | 117.41 | 0.00011741
1224 | Erie Blvd. Hydro - Oak Orchard | Glenwood 1 | B | 24046 | 0 | Orleans | NY | 1950-01-01 | 0.5 | 0.39695 | 0.3 | 0.33333 | 0 | Conventional Hydro | Water | 0 | 0 | 0.705 | 0 | 16.0959 | 7.05 | 7.05e-06
1225 | Erie Blvd. Hydro - Oak Orchard | Glenwood 2 | B | 24046 | 0 | Orleans | NY | 1950-01-01 | 0.5 | 0.39695 | 0.3 | 0.33333 | 0 | Conventional Hydro | Water | 0 | 0 | 3.03 | 0 | 69.1781 | 30.3 | 3.03e-05
1226 | Erie Blvd. Hydro - Oak Orchard | Glenwood 3 | B | 24046 | 0 | Orleans | NY | 1950-01-01 | 0.5 | 0.39695 | 0.3 | 0.33333 | 0 | Conventional Hydro | Water | 0 | 0 | 3.13 | 0 | 71.4612 | 31.3 | 3.13e-05
1227 | Erie Blvd. Hydro - Oak Orchard | Oak Orchard | B | 24046 | 0 | Orleans | NY | 1941-01-01 | 0.35 | 0.27786 | 0.2 | 0 | 0 | Conventional Hydro | Water | 0 | 0 | 1.249 | 0 | 40.7371 | 12.49 | 1.249e-05
1228 | Erie Blvd. Hydro - Oak Orchard | Waterport 1 | B | 24046 | 0 | Orleans | NY | 1941-01-01 | 2.25 | 1.7863 | 1.8 | 1.7713 | 0 | Conventional Hydro | Water | 0 | 0 | 4.403 | 0 | 22.3389 | 44.03 | 4.403e-05
1229 | Erie Blvd. Hydro - Oak Orchard | Waterport 2 | B | 24046 | 0 | Orleans | NY | 1968-01-01 | 2.45 | 1.945 | 1.9 | 1.9287 | 0 | Conventional Hydro | Water | 0 | 0 | 10.952 | 0 | 51.0297 | 109.52 | 0.00010952
1230 | Erie Blvd. Hydro - Oswegatchie | Browns Falls 1 | E | 24044 | 0 | St Lawrence | NY | 1923-01-01 | 7.5 | 7.5668 | 8.1 | 4.3 | 0 | Conventional Hydro | Water | 0 | 0 | 50.437 | 0 | 76.7686 | 504.37 | 0.00050437
1231 | Erie Blvd. Hydro - Oswegatchie | Browns Falls 2 | E | 24044 | 0 | St Lawrence | NY | 1923-01-01 | 7.5 | 7.5668 | 8.1 | 4.3 | 0 | Conventional Hydro | Water | 0 | 0 | 6.682 | 0 | 10.1705 | 66.82 | 6.682e-05
1232 | Erie Blvd. Hydro - Oswegatchie | Eel Weir 1 | E | 24044 | 0 | St Lawrence | NY | 1928-01-01 | 0.5 | 0.50446 | 0.4 | 0.38889 | 0 | Conventional Hydro | Water | 0 | 0 | 2.301 | 0 | 52.5342 | 23.01 | 2.301e-05
1233 | Erie Blvd. Hydro - Oswegatchie | Eel Weir 2 | E | 24044 | 0 | St Lawrence | NY | 1938-01-01 | 1.1 | 1.1098 | 0.9 | 0.85556 | 0 | Conventional Hydro | Water | 0 | 0 | 3.216 | 0 | 33.3748 | 32.16 | 3.216e-05
1234 | Erie Blvd. Hydro - Oswegatchie | Eel Weir 3 | E | 24044 | 0 | St Lawrence | NY | 1938-01-01 | 1.1 | 1.1098 | 0.9 | 0.85556 | 0 | Conventional Hydro | Water | 0 | 0 | 5.757 | 0 | 59.7447 | 57.57 | 5.757e-05
1235 | Erie Blvd. Hydro - Oswegatchie | Flat Rock 1 | E | 24044 | 0 | St Lawrence | NY | 1924-01-01 | 3 | 3.0267 | 2.7 | 2.65 | 0 | Conventional Hydro | Water | 0 | 0 | 12.6 | 0 | 47.9452 | 126 | 0.000126
1236 | Erie Blvd. Hydro - Oswegatchie | Flat Rock 2 | E | 24044 | 0 | St Lawrence | NY | 1924-01-01 | 3 | 3.0267 | 2.7 | 2.65 | 0 | Conventional Hydro | Water | 0 | 0 | 7.45 | 0 | 28.3486 | 74.5 | 7.45e-05
1237 | Erie Blvd. Hydro - Oswegatchie | Heuvelton 1 | E | 24044 | 0 | St Lawrence | NY | 1924-01-01 | 0.52 | 0.52463 | 0.4 | 0.45 | 0 | Conventional Hydro | Water | 0 | 0 | 3.024 | 0 | 66.3857 | 30.24 | 3.024e-05
1238 | Erie Blvd. Hydro - Oswegatchie | Heuvelton 2 | E | 24044 | 0 | St Lawrence | NY | 1924-01-01 | 0.52 | 0.52463 | 0.4 | 0.45 | 0 | Conventional Hydro | Water | 0 | 0 | 2.5 | 0 | 54.8823 | 25 | 2.5e-05
1239 | Erie Blvd. Hydro - Oswegatchie | Lower Newton Falls 1 | E | 24044 | 0 | St Lawrence | NY | 2002-07-01 | 0.5 | 0.50446 | 0.5 | 0.6 | 0 | Conventional Hydro | Water | 0 | 0 | 3.161 | 0 | 72.1689 | 31.61 | 3.161e-05
1240 | Erie Blvd. Hydro - Oswegatchie | Oswegatchie 1 | E | 24044 | 0 | St Lawrence | NY | 1937-01-01 | 0.56 | 0.56499 | 1.3 | 1.26 | 0 | Conventional Hydro | Water | 0 | 0 | 5.344 | 0 |  | 53.44 | 5.344e-05
1241 | Erie Blvd. Hydro - Oswegatchie | Oswegatchie 2 | E | 24044 | 0 | St Lawrence | NY | 1937-01-01 | 0.24 | 0.24214 | 0.6 | 0.54 | 0 | Conventional Hydro | Water | 0 | 0 | 4.594 | 0 |  | 45.94 | 4.594e-05
1242 | Erie Blvd. Hydro - Oswegatchie | South Edwards 1 | E | 24044 | 0 | St Lawrence | NY | 1937-01-01 | 1 | 1.0089 | 1.2 | 1.2153 | 0 | Conventional Hydro | Water | 0 | 0 | 6.688 | 0 | 76.347 | 66.88 | 6.688e-05
1243 | Erie Blvd. Hydro - Oswegatchie | South Edwards 2 | E | 24044 | 0 | St Lawrence | NY | 1937-01-01 | 1 | 1.0089 | 1.2 | 1.2153 | 0 | Conventional Hydro | Water | 0 | 0 | 7.02 | 0 | 80.137 | 70.2 | 7.02e-05
1244 | Erie Blvd. Hydro - Oswegatchie | South Edwards 3 | E | 24044 | 0 | St Lawrence | NY | 1921-01-01 | 0.68 | 0.68606 | 0.8 | 0.82639 | 0 | Conventional Hydro | Water | 0 | 0 | 6.916 | 0 |  | 69.16 | 6.916e-05
1245 | Erie Blvd. Hydro - Oswegatchie | South Edwards 4 | E | 24044 | 0 | St Lawrence | NY | 1937-01-01 | 0.2 | 0.20178 | 0.2 | 0.24306 | 0 | Conventional Hydro | Water | 0 | 0 | 2.051 | 0 |  | 20.51 | 2.051e-05
1246 | Erie Blvd. Hydro - Oswegatchie | Talcville 1 | E | 24044 | 0 | St Lawrence | NY | 1986-12-01 | 0.5 | 0.50446 | 0 | 0.4 | 0 | Conventional Hydro | Water | 0 | 0 | 0.198 | 0 | 4.5205 | 1.98 | 1.98e-06
1247 | Erie Blvd. Hydro - Oswegatchie | Talcville 2 | E | 24044 | 0 | St Lawrence | NY | 1986-12-01 | 0.5 | 0.50446 | 0 | 0.4 | 0 | Conventional Hydro | Water | 0 | 0 | 0.282 | 0 | 6.4384 | 2.82 | 2.82e-06
1248 | Erie Blvd. Hydro - Oswegatchie | Upper Newton Falls 2 | E | 24044 | 0 | St Lawrence | NY | 2002-07-01 | 0.5 | 0.50446 | 0.4 | 0.43333 | 0 | Conventional Hydro | Water | 0 | 0 | 2.636 | 0 | 60.1826 | 26.36 | 2.636e-05
1249 | Erie Blvd. Hydro - Oswegatchie | Upper Newton Falls 3 | E | 24044 | 0 | St Lawrence | NY | 2002-07-01 | 0.5 | 0.50446 | 0.4 | 0.43333 | 0 | Conventional Hydro | Water | 0 | 0 | 3.357 | 0 | 76.6438 | 33.57 | 3.357e-05
1250 | Erie Blvd. Hydro - Oswegatchie | Upper Newton Falls 4 | E | 24044 | 0 | St Lawrence | NY | 2002-07-01 | 0.5 | 0.50446 | 0.4 | 0.43333 | 0 | Conventional Hydro | Water | 0 | 0 | 1.491 | 0 | 34.0411 | 14.91 | 1.491e-05
1251 | Erie Blvd. Hydro - Seneca Oswego | Baldwinsville 1 | C | 24041 | 0 | Onondaga | NY | 1927-01-01 | 0.32 | 0.2873 | 0.3 | 0.3 | 0 | Conventional Hydro | Water | 0 | 0 | 1.498 | 0 | 53.4389 | 14.98 | 1.498e-05
1252 | Erie Blvd. Hydro - Seneca Oswego | Baldwinsville 2 | C | 24041 | 0 | Onondaga | NY | 1927-01-01 | 0.32 | 0.2873 | 0.3 | 0.3 | 0 | Conventional Hydro | Water | 0 | 0 | 0.934 | 0 | 33.3191 | 9.34 | 9.34e-06
1253 | Erie Blvd. Hydro - Seneca Oswego | Fulton 1 | C | 24041 | 0 | Oswego | NY | 1924-01-01 | 0.8 | 0.71824 | 0.6 | 0.64 | 0 | Conventional Hydro | Water | 0 | 0 | 2.892 | 0 | 41.2671 | 28.92 | 2.892e-05
1254 | Erie Blvd. Hydro - Seneca Oswego | Fulton 2 | C | 24041 | 0 | Oswego | NY | 1928-01-01 | 0.45 | 0.40401 | 0.3 | 0.36 | 0 | Conventional Hydro | Water | 0 | 0 | 0.755 | 0 | 19.1527 | 7.55 | 7.55e-06
1255 | Erie Blvd. Hydro - Seneca Oswego | Granby 1 | C | 24041 | 0 | Oswego | NY | 1983-05-01 | 5 | 4.489 | 4.8 | 5.1 | 0 | Conventional Hydro | Water | 0 | 0 | 19.123 | 0 | 43.6598 | 191.23 | 0.00019123
1256 | Erie Blvd. Hydro - Seneca Oswego | Granby 2 | C | 24041 | 0 | Oswego | NY | 1983-05-01 | 5 | 4.489 | 4.8 | 5.1 | 0 | Conventional Hydro | Water | 0 | 0 | 21.075 | 0 | 48.1164 | 210.75 | 0.00021075
1257 | Erie Blvd. Hydro - Seneca Oswego | Minetto 2 | C | 24041 | 0 | Oswego | NY | 1915-01-01 | 1.6 | 1.4365 | 1.5 | 1.5 | 0 | Conventional Hydro | Water | 0 | 0 | 6.133 | 0 | 43.7571 | 61.33 | 6.133e-05
1258 | Erie Blvd. Hydro - Seneca Oswego | Minetto 3 | C | 24041 | 0 | Oswego | NY | 1915-01-01 | 1.6 | 1.4365 | 1.5 | 1.5 | 0 | Conventional Hydro | Water | 0 | 0 | 4.556 | 0 | 32.5057 | 45.56 | 4.556e-05
1259 | Erie Blvd. Hydro - Seneca Oswego | Minetto 4 | C | 24041 | 0 | Oswego | NY | 1915-01-01 | 1.6 | 1.4365 | 1.5 | 1.5 | 0 | Conventional Hydro | Water | 0 | 0 | 7.887 | 0 | 56.2714 | 78.87 | 7.887e-05
1260 | Erie Blvd. Hydro - Seneca Oswego | Minetto 5 | C | 24041 | 0 | Oswego | NY | 1975-01-01 | 1.6 | 1.4365 | 1.5 | 1.5 | 0 | Conventional Hydro | Water | 0 | 0 | 8.921 | 0 | 63.6487 | 89.21 | 8.921e-05
1261 | Erie Blvd. Hydro - Seneca Oswego | Minetto 6 | C | 24041 | 0 | Oswego | NY | 1975-01-01 | 1.6 | 1.4365 | 1.5 | 1.5 | 0 | Conventional Hydro | Water | 0 | 0 | 6.583 | 0 | 46.9678 | 65.83 | 6.583e-05
1262 | Erie Blvd. Hydro - Seneca Oswego | Oswego Falls E 1 | C | 24041 | 0 | Oswego | NY | 1914-01-01 | 1.5 | 1.3467 | 1 | 1.5333 | 0 | Conventional Hydro | Water | 0 | 0 | 11.01 | 0 | 83.79 | 110.1 | 0.0001101
1263 | Erie Blvd. Hydro - Seneca Oswego | Oswego Falls E 2 | C | 24041 | 0 | Oswego | NY | 1914-01-01 | 1.5 | 1.3467 | 1 | 1.5333 | 0 | Conventional Hydro | Water | 0 | 0 | 8.54 | 0 | 64.9924 | 85.4 | 8.54e-05
1264 | Erie Blvd. Hydro - Seneca Oswego | Oswego Falls E 3 | C | 24041 | 0 | Oswego | NY | 1914-01-01 | 1.5 | 1.3467 | 1 | 1.5333 | 0 | Conventional Hydro | Water | 0 | 0 | 4.959 | 0 | 37.7397 | 49.59 | 4.959e-05
1265 | Erie Blvd. Hydro - Seneca Oswego | Oswego Falls W 4 | C | 24041 | 0 | Oswego | NY | 1914-01-01 | 0.928 | 0.83316 | 0.7 | 0.725 | 0 | Conventional Hydro | Water | 0 | 0 | 3.846 | 0 | 47.3105 | 38.46 | 3.846e-05
1266 | Erie Blvd. Hydro - Seneca Oswego | Oswego Falls W 5 | C | 24041 | 0 | Oswego | NY | 1914-01-01 | 0.928 | 0.83316 | 0.7 | 0.725 | 0 | Conventional Hydro | Water | 0 | 0 | 3.764 | 0 | 46.3018 | 37.64 | 3.764e-05
1267 | Erie Blvd. Hydro - Seneca Oswego | Oswego Falls W 6 | C | 24041 | 0 | Oswego | NY | 2007-01-01 | 0.928 | 0.83316 | 0.7 | 0.725 | 0 | Conventional Hydro | Water | 0 | 0 | 0.467 | 0 | 5.7447 | 4.67 | 4.67e-06
1268 | Erie Blvd. Hydro - Seneca Oswego | Oswego Falls W 7 | C | 24041 | 0 | Oswego | NY | 2007-01-01 | 0.928 | 0.83316 | 0.7 | 0.725 | 0 | Conventional Hydro | Water | 0 | 0 | 0.611 | 0 | 7.516 | 6.11 | 6.11e-06
1269 | Erie Blvd. Hydro - Seneca Oswego | Varick 2 | C | 24041 | 0 | Oswego | NY | 1926-01-01 | 2.2 | 1.9752 | 1.1 | 0.91868 | 0 | Conventional Hydro | Water | 0 | 0 | 1.833 | 0 | 9.5112 | 18.33 | 1.833e-05
1270 | Erie Blvd. Hydro - Seneca Oswego | Varick 3 | C | 24041 | 0 | Oswego | NY | 1926-01-01 | 2.5 | 2.2445 | 1.2 | 1.044 | 0 | Conventional Hydro | Water | 0 | 0 | 7.528 | 0 | 34.3744 | 75.28 | 7.528e-05
1271 | Erie Blvd. Hydro - Seneca Oswego | Varick 4 | C | 24041 | 0 | Oswego | NY | 1926-01-01 | 2.2 | 1.9752 | 1.1 | 0.91868 | 0 | Conventional Hydro | Water | 0 | 0 | 4.715 | 0 | 24.4655 | 47.15 | 4.715e-05
1272 | Erie Blvd. Hydro - Seneca Oswego | Varick 5 | C | 24041 | 0 | Oswego | NY | 1926-01-01 | 2.2 | 1.9752 | 1.1 | 0.91868 | 0 | Conventional Hydro | Water | 0 | 0 | 7.388 | 0 | 38.3354 | 73.88 | 7.388e-05
1273 | Erie Blvd. Hydro - South Salmon | Bennetts Bridge 1 | C | 24043 | 0 | Oswego | NY | 1964-01-01 | 6.375 | 6.9985 | 3.7 | 6.9827 | 0 | Conventional Hydro | Water | 0 | 0 | 7.123 | 0 | 12.7549 | 71.23 | 7.123e-05
1274 | Erie Blvd. Hydro - South Salmon | Bennetts Bridge 2 | C | 24043 | 0 | Oswego | NY | 1966-01-01 | 6.375 | 6.9985 | 3.7 | 6.9827 | 0 | Conventional Hydro | Water | 0 | 0 | 17.786 | 0 | 31.8489 | 177.86 | 0.00017786
1275 | Erie Blvd. Hydro - South Salmon | Bennetts Bridge 3 | C | 24043 | 0 | Oswego | NY | 1970-01-01 | 7 | 7.6847 | 4.1 | 7.6673 | 0 | Conventional Hydro | Water | 0 | 0 | 47.316 | 0 | 77.1624 | 473.16 | 0.00047316
1276 | Erie Blvd. Hydro - South Salmon | Bennetts Bridge 4 | C | 24043 | 0 | Oswego | NY | 1970-01-01 | 7 | 7.6847 | 4.1 | 7.6673 | 0 | Conventional Hydro | Water | 0 | 0 | 32.038 | 0 | 52.2472 | 320.38 | 0.00032038
1277 | Erie Blvd. Hydro - South Salmon | Lighthouse Hill 1 | C | 24043 | 0 | Oswego | NY | 1930-01-01 | 3.75 | 4.1168 | 1.8 | 4.25 | 0 | Conventional Hydro | Water | 0 | 0 | 15.56 | 0 | 47.3668 | 155.6 | 0.0001556
1278 | Erie Blvd. Hydro - South Salmon | Lighthouse Hill 2 | C | 24043 | 0 | Oswego | NY | 1930-01-01 | 3.75 | 4.1168 | 1.8 | 4.25 | 0 | Conventional Hydro | Water | 0 | 0 | 8.935 | 0 | 27.1994 | 89.35 | 8.935e-05
1279 | Erie Blvd. Hydro - Upper Hudson | E J West 1 | F | 24058 | 0 | Saratoga | NY | 1930-01-01 | 10 | 11.5838 | 10.3 | 9.35 | 0 | Conventional Hydro | Water | 0 | 0 | 42.356 | 0 | 48.3516 | 423.56 | 0.00042356
1280 | Erie Blvd. Hydro - Upper Hudson | E J West 2 | F | 24058 | 0 | Saratoga | NY | 1930-01-01 | 10 | 11.5838 | 10.3 | 9.35 | 0 | Conventional Hydro | Water | 0 | 0 | 42.279 | 0 | 48.2637 | 422.79 | 0.00042279
1281 | Erie Blvd. Hydro - Upper Hudson | Feeder Dam 1 | F | 24058 | 0 | Saratoga | NY | 1924-01-01 | 1.2 | 1.3901 | 1 | 1 | 0 | Conventional Hydro | Water | 0 | 0 | 6.858 | 0 | 65.2397 | 68.58 | 6.858e-05
1282 | Erie Blvd. Hydro - Upper Hudson | Feeder Dam 2 | F | 24058 | 0 | Saratoga | NY | 1924-01-01 | 1.2 | 1.3901 | 1 | 1 | 0 | Conventional Hydro | Water | 0 | 0 | 6.443 | 0 | 61.2919 | 64.43 | 6.443e-05
1283 | Erie Blvd. Hydro - Upper Hudson | Feeder Dam 3 | F | 24058 | 0 | Saratoga | NY | 1924-01-01 | 1.2 | 1.3901 | 1 | 1 | 0 | Conventional Hydro | Water | 0 | 0 | 6.09 | 0 | 57.9338 | 60.9 | 6.09e-05
1284 | Erie Blvd. Hydro - Upper Hudson | Feeder Dam 4 | F | 24058 | 0 | Saratoga | NY | 1924-01-01 | 1.2 | 1.3901 | 1 | 1 | 0 | Conventional Hydro | Water | 0 | 0 | 6.889 | 0 | 65.5346 | 68.89 | 6.889e-05
1285 | Erie Blvd. Hydro - Upper Hudson | Feeder Dam 5 | F | 24058 | 0 | Saratoga | NY | 1924-01-01 | 1.2 | 1.3901 | 1 | 1 | 0 | Conventional Hydro | Water | 0 | 0 | 7.151 | 0 | 68.027 | 71.51 | 7.151e-05
1286 | Erie Blvd. Hydro - Upper Hudson | Sherman Island 1 | F | 24058 | 0 | Warren | NY | 2009-03-01 | 8 | 0 | 0 | 6.799 | 0 | Conventional Hydro | Water | 0 | 0 | 30.84 | 0 | 44.0068 | 308.4 | 0.0003084
1287 | Erie Blvd. Hydro - Upper Hudson | Sherman Island 2 | F | 24058 | 0 | Warren | NY | 1923-01-01 | 7.2 | 8.3403 | 8.6 | 6.1191 | 0 | Conventional Hydro | Water | 0 | 0 | 46.048 | 0 | 73.0086 | 460.48 | 0.00046048
1288 | Erie Blvd. Hydro - Upper Hudson | Sherman Island 3 | F | 24058 | 0 | Warren | NY | 1923-01-01 | 8.7 | 10.0779 | 10.4 | 7.3939 | 0 | Conventional Hydro | Water | 0 | 0 | 42.922 | 0 | 56.3192 | 429.22 | 0.00042922
1289 | Erie Blvd. Hydro - Upper Hudson | Sherman Island 4 | F | 24058 | 0 | Warren | NY | 1923-01-01 | 7.2 | 8.3403 | 8.6 | 6.1191 | 0 | Conventional Hydro | Water | 0 | 0 | 42.372 | 0 | 67.1804 | 423.72 | 0.00042372
1290 | Erie Blvd. Hydro - Upper Hudson | Sherman Island 5 | F | 24058 | 0 | Warren | NY | 1923-01-01 | 7.2 | 8.3403 | 8.6 | 6.1191 | 0 | Conventional Hydro | Water | 0 | 0 | 28.177 | 0 | 44.6743 | 281.77 | 0.00028177
1291 | Erie Blvd. Hydro - Upper Hudson | Sherman Island 6 | F | 24058 | 0 | Warren | NY | 2009-02-02 | 1 | 0 | 0 | 0.84987 | 0 | Conventional Hydro | Water | 0 | 0 | 9.247 | 0 |  | 92.47 | 9.247e-05
1292 | Erie Blvd. Hydro - Upper Hudson | Spier Falls 1 | F | 24058 | 0 | Saratoga | NY | 1924-01-01 | 6.8 | 7.877 | 8.4 | 8.1018 | 0 | Conventional Hydro | Water | 0 | 0 | 41.667 | 0 | 69.9486 | 416.67 | 0.00041667
1293 | Erie Blvd. Hydro - Upper Hudson | Spier Falls 2 | F | 24058 | 0 | Saratoga | NY | 1930-01-01 | 37.6 | 43.555 | 46.3 | 44.7982 | 0 | Conventional Hydro | Water | 0 | 0 | 231.676 | 0 | 70.3379 | 2316.76 | 0.0023168
1294 | Erie Blvd. Hydro - Upper Hudson | Stewarts Bridge | F | 24058 | 0 | Saratoga | NY | 1952-01-01 | 30 | 34.7513 | 34.3 | 33.9 | 0 | Conventional Hydro | Water | 0 | 0 | 158.163 | 0 | 60.1838 | 1581.63 | 0.0015816
1295 | Erie Blvd. Hydro - Upper Raquette | Blake | E | 24056 | 0 | St Lawrence | NY | 1957-01-01 | 14.4 | 15.6302 | 14.4 | 14.6 | 0 | Conventional Hydro | Water | 0 | 0 | 67.772 | 0 | 53.7259 | 677.72 | 0.00067772
1296 | Erie Blvd. Hydro - Upper Raquette | Five Falls | E | 24056 | 0 | St Lawrence | NY | 1955-01-01 | 22.5 | 24.4222 | 23.2 | 23.4 | 0 | Conventional Hydro | Water | 0 | 0 | 113.104 | 0 | 57.3841 | 1131.04 | 0.001131
1297 | Erie Blvd. Hydro - Upper Raquette | Rainbow Falls | E | 24056 | 0 | St Lawrence | NY | 1956-01-01 | 22.5 | 24.4222 | 23.6 | 23.6 | 0 | Conventional Hydro | Water | 0 | 0 | 113.728 | 0 | 57.7007 | 1137.28 | 0.0011373
1298 | Erie Blvd. Hydro - Upper Raquette | South Colton | E | 24056 | 0 | St Lawrence | NY | 1954-01-01 | 19.35 | 21.0031 | 19.9 | 20.1 | 0 | Conventional Hydro | Water | 0 | 0 | 91.622 | 0 | 54.0524 | 916.22 | 0.00091622
1299 | Erie Blvd. Hydro - Upper Raquette | Stark | E | 24056 | 0 | St Lawrence | NY | 1957-01-01 | 22.5 | 24.4222 | 24.7 | 24.6 | 0 | Conventional Hydro | Water | 0 | 0 | 111.582 | 0 | 56.6119 | 1115.82 | 0.0011158
1300 | Erie Blvd. Hydro - West Canada | Prospect | E | 24049 | 0 | Herkimer | NY | 1959-01-01 | 17.32 | 23.2216 | 18.5 | 18.1 | 0 | Conventional Hydro | Water | 0 | 0 | 81.369 | 0 | 53.6299 | 813.69 | 0.00081369
1301 | Erie Blvd. Hydro - West Canada | Trenton Falls 5 | E | 24049 | 0 | Oneida | NY | 1919-01-01 | 6.8 | 9.117 | 9.7 | 9.749 | 0 | Conventional Hydro | Water | 0 | 0 | 53.589 | 0 | 89.9627 | 535.89 | 0.00053589
1302 | Erie Blvd. Hydro - West Canada | Trenton Falls 6 | E | 24049 | 0 | Oneida | NY | 1919-01-01 | 6.4 | 8.5807 | 9.1 | 9.1755 | 0 | Conventional Hydro | Water | 0 | 0 | 57.81 | 0 |  | 578.1 | 0.0005781
1303 | Erie Blvd. Hydro - West Canada | Trenton Falls 7 | E | 24049 | 0 | Oneida | NY | 1922-01-01 | 6.4 | 8.5807 | 9.1 | 9.1755 | 0 | Conventional Hydro | Water | 0 | 0 | 45.216 | 0 | 80.6507 | 452.16 | 0.00045216
1304 | Flat Rock Windpower, LLC | Maple Ridge Wind 1 | E | 323574 | Lowville | Lewis | NY | 2006-01-01 | 231 | 231 | 23.1 | 69.3 | 0 | Wind Turbine | Wind | 0 | 0 | 527.865 | ( W ) | 26.086 | 4750.785 | 0.0047508
1305 | Flat Rock Windpower, LLC | Maple Ridge Wind 2 | E | 323611 | Lowville | Lewis | NY | 2007-12-01 | 90.7 | 90.7 | 9.1 | 27.21 | 0 | Wind Turbine | Wind | 0 | 0 | 203.427 | ( W ) | 25.6034 | 1830.843 | 0.0018308
1306 | Freeport Electric | Freeport 1-1 | K | 1660 | Freeport | Nassau | NY | 1941-08-01 | 2.1 | 0 | 1.5 | 1.5 | N | Internal Combustion | No. 2 Fuel Oil | 0 | 0 | 0.003 | 0 | 0.016308 | 2.229 | 2.229e-06
1307 | Freeport Electric | Freeport 1-2 | K | 1660 | Freeport | Nassau | NY | 1949-08-01 | 2.9 | 0 | 2.2 | 2.2 | N | Internal Combustion | No. 2 Fuel Oil | 0 | 0 | 0.065 | 0 | 0.25587 | 48.295 | 4.8295e-05
1308 | Freeport Electric | Freeport 1-3 | K | 1660 | Freeport | Nassau | NY | 1954-08-01 | 3.1 | 0 | 2 | 2 | N | Internal Combustion | No. 2 Fuel Oil | 0 | 0 | 0.017 | 0 | 0.062601 | 12.631 | 1.2631e-05
1309 | Freeport Electric | Freeport 1-4 | K | 1660 | Freeport | Nassau | NY | 1964-10-01 | 5.1 | 0 | 4.5 | 4.5 | N | Internal Combustion | No. 2 Fuel Oil | 0 | 0 | 0.165 | 0 | 0.36933 | 122.595 | 0.0001226
1310 | Freeport Electric | Freeport 2-3 | K | 1660 | Freeport | Nassau | NY | 1973-05-01 | 18.1 | 0 | 18.5 | 21 | N | Combustion Turbine | No. 2 Fuel Oil | 0 | 0 | 0.384 | 0 | 0.24219 | 285.312 | 0.00028531
1311 | Freeport Electric | Freeport CT 2 | K | 23818 | Freeport | Nassau | NY | 2004-03-01 | 60.5 | 50.3 | 46.5 | 50.2 | N | Combustion Turbine | Natural Gas | 0 | 0 | 47.26 | 0 | 8.9173 | 20936.18 | 0.020936
1312 | Hampshire Paper Co., Inc. | Hampshire Paper | E | 323593 | Gouverneur | St Lawrence | NY | 1987-03-01 | 3.4 | 3.5 | 3.4 | 3.4 | 0 | Conventional Hydro | Water | 0 | 0 | 21.337 | 0 | 71.6391 | 213.37 | 0.00021337
1313 | Hess Corporation | Binghamton Cogen | C | 23790 | Binghamton | Broome | NY | 2001-03-01 | 47.7 | 43.8 | 41.1 | 49.4 | Y | Combustion Turbine | Natural Gas | No. 2 Fuel Oil | 0 | 0.87 | 0 | 0.20821 | 385.41 | 0.00038541
1314 | Indeck Energy Services of Silver Springs | Indeck-Silver Springs | C | 23768 | Silver Springs | Wyoming | NY | 1991-04-01 | 56.6 | 51.5 | 49.8 | 62.5 | Y | Combined Cycle | Natural Gas | No. 2 Fuel Oil | 0 | 4.181 | 0 | 0.84326 | 1852.183 | 0.0018522
1315 | Indeck-Corinth LP | Indeck-Corinth | F | 23802 | Corinth | Saratoga | NY | 1995-07-01 | 147 | 131.2 | 128.8 | 132.3 | Y | Combined Cycle | Natural Gas | No. 2 Fuel Oil | 0 | 442.974 | 0 | 34.3999 | 196237.482 | 0.19624
1316 | Indeck-Olean LP | Indeck-Olean | A | 23982 | Olean | Cattaraugus | NY | 1993-12-01 | 90.6 | 79.4 | 77.6 | 83.6 | Y | Combined Cycle | Natural Gas | 0 | 0 | 188.739 | 0 | 23.781 | 83611.377 | 0.083611
1317 | Indeck-Oswego LP | Indeck-Oswego | C | 23783 | Oswego | Oswego | NY | 1990-05-01 | 57.4 | 51.6 | 50.5 | 62.3 | Y | Combined Cycle | Natural Gas | 0 | 0 | 3.769 | 0 | 0.74957 | 1669.667 | 0.0016697
1318 | Indeck-Yerkes LP | Indeck-Yerkes | A | 23781 | Tonawanda | Erie | NY | 1990-02-01 | 59.9 | 49.7 | 49.4 | 58.1 | Y | Combined Cycle | Natural Gas | 0 | 0 | 6.679 | 0 | 1.2729 | 2958.797 | 0.0029588
1319 | Innovative Energy Systems, Inc. | Chautauqua LFGE | A | 323629 | Jamestown | Chautauqua | NY | 2010-02-12 | 6.4 | 6.4 | 6.4 | 6.4 | N | Internal Combustion | Bio Gas | 0 | 0 |  | ( N )
1320 | Innovative Energy Systems, Inc. | Clinton LFGE | D | 323618 | Morrisonville | Clinton | NY | 2008-10-01 | 4.8 | 4.8 | 4.8 | 4.8 | N | Internal Combustion | Bio Gas | 0 | 0 | 36.385 | 0 | 86.5321 | 400.235 | 0.00040023
1321 | Innovative Energy Systems, Inc. | Colonie LFGTE | F | 323577 | Colonie | Albany | NY | 2006-03-01 | 4.8 | 4.8 | 4.8 | 4.8 | N | Internal Combustion | Bio Gas | 0 | 0 | 36.624 | 0 | 87.1005 | 402.864 | 0.00040286
1322 | Innovative Energy Systems, Inc. | DANC LFGE | E | 323619 | Watertown | Jefferson | NY | 2008-09-08 | 4.8 | 4.8 | 4.8 | 4.8 | N | Internal Combustion | Bio Gas | 0 | 0 | 39.015 | 0 | 92.7868 | 429.165 | 0.00042917
1323 | Innovative Energy Systems, Inc. | Hyland LFGE | B | 323620 | Angelica | Allegany | NY | 2008-09-08 | 4.8 | 4.8 | 4.8 | 4.8 | N | Internal Combustion | Bio Gas | 0 | 0 | 36.873 | 0 | 87.6926 | 405.603 | 0.0004056
1324 | Integrys Energy Services, Inc. | Beaver Falls | E | 23983 | Beaver Falls | Lewis | NY | 1995-03-01 | 107.8 | 80.2 | 79.2 | 90.1 | Y | Combined Cycle | Natural Gas | 0 | 0 | 15.65 | 0 | 1.6573 | 6932.95 | 0.006933
1325 | Integrys Energy Services, Inc. | Lyons Falls Hydro | E | 23570 | Lyons Falls | Lewis | NY | 1986-01-01 | 8 | 7.3 | 7 | 7.2 | 0 | Conventional Hydro | Water | 0 | 0 | 45.557 | 0 | 65.0071 | 455.57 | 0.00045557
1326 | Integrys Energy Services, Inc. | Syracuse | C | 23985 | Syracuse | Onondaga | NY | 1993-09-01 | 102.7 | 86.8 | 87.4 | 93.3 | Y | Combined Cycle | Natural Gas | 0 | 0 | 20.232 | 0 | 2.2489 | 8962.776 | 0.0089628
1327 | International Paper Company | Ticonderoga | F | 23804 | Ticonderoga | Essex | NY | 1970-01-01 | 42.1 | 7.6 | 10.1 | 7.7 | Y | Steam Turbine (Fossil) | No. 6 Fuel Oil | 0 | 0 | 0.041 | 0 | 0.011117 | 30.463 | 3.0463e-05
1328 | Jamestown Board of Public Utilities | Jamestown 5 | A | 1658 | Jamestown | Chautauqua | NY | 1951-08-01 | 28.7 | 0 | 22.4 | 21.75 | Y | Steam Turbine (Fossil) | Bituminous Coal | 0 | 0 | 66.181 | ( G ) | 26.3237 | 66181 | 0.066181
1329 | Jamestown Board of Public Utilities | Jamestown 6 | A | 1658 | Jamestown | Chautauqua | NY | 1968-08-01 | 25 | 0 | 19.5 | 18.95 | Y | Steam Turbine (Fossil) | Bituminous Coal | 0 | 0 |  | 0
1330 | Jamestown Board of Public Utilities | Jamestown 7 | A | 1659 | Jamestown | Chautauqua | NY | 2002-01-01 | 47.3 | 0 | 38 | 44.1 | Y | Combustion Turbine | Natural Gas | 0 | 0 | 5.434 | 0 | 1.3115 | 2407.262 | 0.0024073
1331 | Long Island Power Authority | Babylon (RR) | K | 23656 | Babylon | Suffolk | NY | 1989-04-01 | 17 | 15.5644 | 14.8 | 15.3 | N | Steam Turbine (Fossil) | Refuse | 0 | 0 | 113.447 | 0 | 76.1798 | 2609.281 | 0.0026093
1332 | Long Island Power Authority | Barrett 03 | K | 23706 | Island Park | Nassau | NY | 1970-06-01 | 18 | 17.9 | 17 | 20.2 | N | Combustion Turbine | Natural Gas | No. 2 Fuel Oil | 0 | 0.169 | 0 | 0.10718 | 74.867 | 7.4867e-05
1333 | Long Island Power Authority | Barrett 04 | K | 23707 | Island Park | Nassau | NY | 1970-07-01 | 18 | 17.7 | 17.1 | 20.4 | N | Combustion Turbine | Natural Gas | No. 2 Fuel Oil | 0 | 4.331 | 0 | 2.7467 | 1918.633 | 0.0019186
1334 | Long Island Power Authority | Barrett 05 | K | 23708 | Island Park | Nassau | NY | 1970-07-01 | 18 | 17.8 | 16.9 | 20.8 | N | Combustion Turbine | Natural Gas | No. 2 Fuel Oil | 0 | 0.684 | 0 | 0.43379 | 303.012 | 0.00030301
1335 | Long Island Power Authority | Barrett 06 | K | 23709 | Island Park | Nassau | NY | 1970-07-01 | 18 | 17.8 | 17.3 | 20.2 | N | Combustion Turbine | Natural Gas | No. 2 Fuel Oil | 0 | 4.746 | 0 | 3.0099 | 2102.478 | 0.0021025
1336 | Long Island Power Authority | Barrett 07 | K | 23710 | Island Park | Nassau | NY | 1970-07-01 | 18 | 17.3 | 16.6 | 20 | N | Combustion Turbine | Natural Gas | No. 2 Fuel Oil | 0 | 2.947 | 0 | 1.869 | 1305.521 | 0.0013055
1337 | Long Island Power Authority | Barrett 08 | K | 23711 | Island Park | Nassau | NY | 1970-07-01 | 18 | 17.3 | 16.2 | 19.6 | N | Combustion Turbine | Natural Gas | No. 2 Fuel Oil | 0 | 3.113 | 0 | 1.9743 | 1379.059 | 0.0013791
1338 | Long Island Power Authority | Barrett 09 | K | 23700 | Island Park | Nassau | NY | 1971-06-01 | 41.8 | 43.4 | 39.5 | 47.4 | N | Jet Engine | Natural Gas | No. 2 Fuel Oil | 0 | 17.656 | 0 | 4.8218 | 7821.608 | 0.0078216
1339 | Long Island Power Authority | Barrett 10 | K | 23701 | Island Park | Nassau | NY | 1971-06-01 | 41.8 | 42.7 | 41.6 | 48.8 | N | Jet Engine | Natural Gas | No. 2 Fuel Oil | 0 | 8.434 | 0 | 2.3033 | 3736.262 | 0.0037363
1340 | Long Island Power Authority | Barrett 11 | K | 23702 | Island Park | Nassau | NY | 1971-06-01 | 41.8 | 43.3 | 41.2 | 51.9 | N | Jet Engine | Natural Gas | No. 2 Fuel Oil | 0 | 16.197 | 0 | 4.4234 | 7175.271 | 0.0071753
1341 | Long Island Power Authority | Barrett 12 | K | 23703 | Island Park | Nassau | NY | 1971-06-01 | 41.8 | 44 | 38.8 | 48 | N | Jet Engine | Natural Gas | No. 2 Fuel Oil | 0 | 16.824 | 0 | 4.5946 | 7453.032 | 0.007453
1342 | Long Island Power Authority | Barrett GT 01 | K | 23704 | Island Park | Nassau | NY | 1970-06-01 | 18 | 18.1 | 17.3 | 20.7 | N | Combustion Turbine | Natural Gas | No. 2 Fuel Oil | 0 | 0.29 | 0 | 0.18392 | 128.47 | 0.00012847
1343 | Long Island Power Authority | Barrett GT 02 | K | 23705 | Island Park | Nassau | NY | 1970-06-01 | 18 | 17.4 | 15.9 | 19.2 | N | Combustion Turbine | Natural Gas | No. 2 Fuel Oil | 0 | 2.872 | 0 | 1.8214 | 1272.296 | 0.0012723
1344 | Long Island Power Authority | Barrett ST 01 | K | 23545 | Island Park | Nassau | NY | 1956-11-01 | 188 | 200.2 | 194.2 | 196 | N | Steam Turbine (Fossil) | Natural Gas | No. 6 Fuel Oil | 0 | 507.99 | 0 | 30.8456 | 225039.57 | 0.22504
1345 | Long Island Power Authority | Barrett ST 02 | K | 23546 | Island Park | Nassau | NY | 1963-10-01 | 188 | 197.5 | 197.5 | 191.7 | N | Steam Turbine (Fossil) | Natural Gas | No. 6 Fuel Oil | 0 | 407.877 | 0 | 24.7666 | 180689.511 | 0.18069
1346 | Long Island Power Authority | Caithness_CC_1 | K | 323624 | Brookhaven | Suffolk | NY | 2009-08-01 | 375 | 309.6 | 309.6 | 309.6 | N | Combined Cycle | Natural Gas | No. 2 Fuel Oil | 0 | 698.487 | ( 8 ) ( N ) | 21.2629 | 309429.741 | 0.30943
1347 | Long Island Power Authority | East Hampton 2 | K | 23722 | E Hampton | Suffolk | NY | 1962-12-01 | 2 | 2 | 2 | 2.033 | N | Internal Combustion | No. 2 Fuel Oil | 0 | 0 | 0.551 | 0 | 3.145 | 409.393 | 0.00040939
1348 | Long Island Power Authority | East Hampton 3 | K | 23722 | E Hampton | Suffolk | NY | 1962-12-01 | 2 | 2 | 2 | 2.033 | N | Internal Combustion | No. 2 Fuel Oil | 0 | 0 | 0.53 | 0 | 3.0251 | 393.79 | 0.00039379
1349 | Long Island Power Authority | East Hampton 4 | K | 23722 | E Hampton | Suffolk | NY | 1962-12-01 | 2 | 2 | 2 | 2.034 | N | Internal Combustion | No. 2 Fuel Oil | 0 | 0 | 0.555 | 0 | 3.1678 | 412.365 | 0.00041236
1350 | Long Island Power Authority | East Hampton GT 01 | K | 23717 | E Hampton | Suffolk | NY | 1970-12-01 | 21.3 | 19.2 | 18.8 | 21.5 | N | Combustion Turbine | No. 2 Fuel Oil | 0 | 0 | 13.24 | 0 | 7.0958 | 9837.32 | 0.0098373
1351 | Long Island Power Authority | Far Rockaway GT1 | K | 24212 | Far Rockaway | Queens | NY | 2002-07-01 | 60 | 53.5 | 52.7 | 56.1 | N | Combustion Turbine | Natural Gas | 0 | 0 | 22.134 | 0 | 4.2112 | 9805.362 | 0.0098054
1352 | Long Island Power Authority | Far Rockaway GT2 | K | 23815 | Jamaica Bay | Queens | NY | 2003-07-02 | 60 | 55.4 | 53.5 | 54.6 | N | Combustion Turbine | Natural Gas | 0 | 0 | 9.841 | 0 | 1.8723 | 4359.563 | 0.0043596
1353 | Long Island Power Authority | Far Rockaway ST 04 | K | 23548 | Far Rockaway | Queens | NY | 1953-12-01 | 100 | 110.6 | 107.2 | 106.6 | N | Steam Turbine (Fossil) | Natural Gas | No. 6 Fuel Oil | 0 | 101.496 | 0 | 11.5863 | 44962.728 | 0.044963
1354 | Long Island Power Authority | Freeport CT 1 | K | 23764 | Freeport | Nassau | NY | 2004-06-01 | 60 | 48.3 | 47.2 | 48.1 | N | Combustion Turbine | Natural Gas | 0 | 0 | 49.867 | 0 | 9.4876 | 22091.081 | 0.022091
1355 | Long Island Power Authority | Glenwood GT 01 | K | 23712 | Glenwood | Nassau | NY | 1967-04-01 | 16 | 14.6 | 13.6 | 19.4 | N | Combustion Turbine | No. 2 Fuel Oil | 0 | 0 | -0.029 | 0 | -0.020691 | -21.547 | -2.1547e-05
1356 | Long Island Power Authority | Glenwood GT 02 | K | 23688 | Glenwood | Nassau | NY | 1972-06-01 | 55 | 52.7 | 52.9 | 61.5 | N | Combustion Turbine | No. 2 Fuel Oil | 0 | 0 | 0.287 | 0 | 0.059568 | 213.241 | 0.00021324
1357 | Long Island Power Authority | Glenwood GT 03 | K | 23689 | Glenwood | Nassau | NY | 1972-06-01 | 55 | 52.7 | 0 | 66.2 | N | Combustion Turbine | No. 2 Fuel Oil | 0 | 0 | 0.585 | 0 | 0.12142 | 434.655 | 0.00043465
1358 | Long Island Power Authority | Glenwood GT 04 | K | 24219 | Glenwood | Nassau | NY | 2002-06-01 | 53 | 40.3 | 41.8 | 45.2 | N | Combustion Turbine | Natural Gas | 0 | 0 | 23.725 | 0 | 5.1101 | 10510.175 | 0.01051
1359 | Long Island Power Authority | Glenwood GT 05 | K | 24220 | Glenwood | Nassau | NY | 2002-06-01 | 53 | 40 | 35.4 | 44.3 | N | Combustion Turbine | Natural Gas | 0 | 0 | 23.619 | 0 | 5.0872 | 10463.217 | 0.010463
1360 | Long Island Power Authority | Glenwood ST 04 | K | 23550 | Glenwood | Nassau | NY | 1952-12-01 | 114 | 118.7 | 117 | 112 | N | Steam Turbine (Fossil) | Natural Gas | 0 | 0 | 33.442 | 0 | 3.3488 | 14814.806 | 0.014815
1361 | Long Island Power Authority | Glenwood ST 05 | K | 23614 | Glenwood | Nassau | NY | 1954-11-01 | 114 | 122 | 115.5 | 111 | N | Steam Turbine (Fossil) | Natural Gas | 0 | 0 | 31.696 | 0 | 3.1739 | 14041.328 | 0.014041
1362 | Long Island Power Authority | Greenport GT1 | K | 23814 | Greenport | Suffolk | NY | 2003-07-02 | 54 | 51.9 | 49.4 | 54.8 | N | Combustion Turbine | Natural Gas | 0 | 0 | 46.435 | 0 | 9.8163 | 20570.705 | 0.020571
1363 | Long Island Power Authority | Hempstead (RR) | K | 23647 | Hempstead | Nassau | NY | 1989-10-01 | 78.6 | 73.7 | 71.5 | 72.2 | N | Steam Turbine (Fossil) | Refuse | 0 | 0 | 556.878 | 0 | 80.8786 | 12808.194 | 0.012808
1364 | Long Island Power Authority | Holtsville 01 | K | 23690 | Holtsville | Suffolk | NY | 1974-07-01 | 56.7 | 55.1 | 52.9 | 66.3 | N | Jet Engine | No. 2 Fuel Oil | 0 | 0 | 4.142 | 0 | 0.83392 | 3077.506 | 0.0030775
1365 | Long Island Power Authority | Holtsville 02 | K | 23691 | Holtsville | Suffolk | NY | 1974-07-01 | 56.7 | 55.3 | 51.8 | 64 | N | Jet Engine | No. 2 Fuel Oil | 0 | 0 | 2.589 | 0 | 0.52125 | 1923.627 | 0.0019236
1366 | Long Island Power Authority | Holtsville 03 | K | 23692 | Holtsville | Suffolk | NY | 1974-07-01 | 56.7 | 52.1 | 47.2 | 63.6 | N | Jet Engine | No. 2 Fuel Oil | 0 | 0 | 4.479 | 0 | 0.90177 | 3327.897 | 0.0033279
1367 | Long Island Power Authority | Holtsville 04 | K | 23693 | Holtsville | Suffolk | NY | 1974-07-01 | 56.7 | 52.7 | 49.6 | 62.6 | N | Jet Engine | No. 2 Fuel Oil | 0 | 0 | 3.72 | 0 | 0.74896 | 2763.96 | 0.002764
1368 | Long Island Power Authority | Holtsville 05 | K | 23694 | Holtsville | Suffolk | NY | 1974-07-01 | 56.7 | 53.3 | 52.1 | 66.5 | N | Jet Engine | No. 2 Fuel Oil | 0 | 0 | 4.367 | 0 | 0.87922 | 3244.681 | 0.0032447
1369 | Long Island Power Authority | Holtsville 06 | K | 23695 | Holtsville | Suffolk | NY | 1975-07-01 | 56.7 | 53 | 51.1 | 64 | N | Jet Engine | No. 2 Fuel Oil | 0 | 0 | 5.793 | 0 | 1.1663 | 4304.199 | 0.0043042
1370 | Long Island Power Authority | Holtsville 07 | K | 23696 | Holtsville | Suffolk | NY | 1975-07-01 | 56.7 | 55.1 | 54 | 67 | N | Jet Engine | No. 2 Fuel Oil | 0 | 0 | 6.23 | 0 | 1.2543 | 4628.89 | 0.0046289
1371 | Long Island Power Authority | Holtsville 08 | K | 23697 | Holtsville | Suffolk | NY | 1975-07-01 | 56.7 | 55.4 | 56.6 | 65.6 | N | Jet Engine | No. 2 Fuel Oil | 0 | 0 | 4.144 | 0 | 0.83432 | 3078.992 | 0.003079
1372 | Long Island Power Authority | Holtsville 09 | K | 23698 | Holtsville | Suffolk | NY | 1975-07-01 | 56.7 | 57.5 | 52.6 | 62.4 | N | Jet Engine | No. 2 Fuel Oil | 0 | 0 | 5.995 | 0 | 1.207 | 4454.285 | 0.0044543
1373 | Long Island Power Authority | Holtsville 10 | K | 23699 | Holtsville | Suffolk | NY | 1975-07-01 | 56.7 | 55.1 | 54 | 66.6 | N | Jet Engine | No. 2 Fuel Oil | 0 | 0 | 4.7 | 0 | 0.94626 | 3492.1 | 0.0034921
1374 | Long Island Power Authority | Huntington | K | 23656 | Huntington | Suffolk | NY | 1991-12-01 | 28 | 25.6356 | 24.4 | 24.5 | N | Steam Turbine (Fossil) | Refuse | 0 | 0 | 190.455 | 0 | 77.648 | 4380.465 | 0.0043805
1375 | Long Island Power Authority | Islip (RR) | K | 23656 | Ronkonkoma | Suffolk | NY | 1990-03-01 | 12.5 | 11.4444 | 8.4 | 8.5 | N | Steam Turbine (Fossil) | Refuse | 0 | 0 | 51.967 | 0 | 47.4584 | 1195.241 | 0.0011952
1376 | Long Island Power Authority | Montauk 02 | K | 23721 | Montauk | Suffolk | NY | 1971-05-01 | 2 | 2 | 2 | 1.866 | N | Internal Combustion | No. 2 Fuel Oil | 0 | 0 | 0.993 | 0 | 5.6678 | 737.799 | 0.0007378
1377 | Long Island Power Authority | Montauk 03 | K | 23721 | Montauk | Suffolk | NY | 1965-11-01 | 2 | 2 | 2 | 1.867 | N | Internal Combustion | No. 2 Fuel Oil | 0 | 0 | 0.859 | 0 | 4.903 | 638.237 | 0.00063824
1378 | Long Island Power Authority | Montauk 04 | K | 23721 | Montauk | Suffolk | NY | 1965-11-01 | 2 | 2 | 2 | 1.867 | N | Internal Combustion | No. 2 Fuel Oil | 0 | 0 | 0.87 | 0 | 4.9658 | 646.41 | 0.00064641
1379 | Long Island Power Authority | Northport 1 | K | 23551 | Northport | Suffolk | NY | 1967-07-01 | 387 | 395 | 395.7 | 367.5 | N | Steam Turbine (Fossil) | Natural Gas | No. 6 Fuel Oil | 0 | 734.139 | 0 | 21.6553 | 325223.577 | 0.32522
1380 | Long Island Power Authority | Northport 2 | K | 23552 | Northport | Suffolk | NY | 1968-06-01 | 387 | 394 | 381.7 | 383.5 | N | Steam Turbine (Fossil) | Natural Gas | No. 6 Fuel Oil | 0 | 719.555 | 0 | 21.2251 | 318762.865 | 0.31876
1381 | Long Island Power Authority | Northport 3 | K | 23553 | Northport | Suffolk | NY | 1972-07-01 | 387 | 397.2 | 395.2 | 384.5 | N | Steam Turbine (Fossil) | Natural Gas | No. 6 Fuel Oil | 0 | 655.889 | 0 | 19.3471 | 290558.827 | 0.29056
1382 | Long Island Power Authority | Northport 4 | K | 23650 | Northport | Suffolk | NY | 1977-12-01 | 387 | 399.2 | 399.2 | 394.2 | N | Steam Turbine (Fossil) | Natural Gas | No. 6 Fuel Oil | 0 | 1152.988 | 0 | 34.0102 | 510773.684 | 0.51077
1383 | Long Island Power Authority | Northport GT | K | 23718 | Northport | Suffolk | NY | 1967-03-01 | 16 | 13.8 | 10.9 | 17.8 | N | Combustion Turbine | No. 2 Fuel Oil | 0 | 0 | -0.06 | 0 | -0.042808 | -44.58 | -4.458e-05
1384 | Long Island Power Authority | Oceanside (LF) | K | x | Oceanside | Nassau | NY | 1991-02-01 | 2.1 | 0 | 0 | 0 | N | Internal Combustion | Bio Gas | 0 | 0 | 3.342 | 0 | 18.167 | 36.762 | 3.6762e-05
1385 | Long Island Power Authority | Oyster Bay (LF) | K | x | Bethpage | Nassau | NY | 1986-07-01 | 1.3 | 0 | 0 | 0 | N | Internal Combustion | Bio Gas | 0 | 0 |  | 0
1386 | Long Island Power Authority | Pilgrim GT1 | K | 24216 | Pilgrim | Suffolk | NY | 2002-08-01 | 50 | 43.6 | 44.6 | 46.1 | N | Combustion Turbine | Natural Gas | 0 | 0 | 28.77 | 0 | 6.5685 | 12745.11 | 0.012745
1387 | Long Island Power Authority | Pilgrim GT2 | K | 24217 | Pilgrim | Suffolk | NY | 2002-08-01 | 50 | 44.2 | 43.3 | 45.6 | N | Combustion Turbine | Natural Gas | 0 | 0 | 24.502 | 0 | 5.5941 | 10854.386 | 0.010854
1388 | Long Island Power Authority | Pinelawn Power 1 | K | 323563 | Babylon | Suffolk | NY | 2005-06-01 | 82 | 78 | 76.9 | 79.3 | 0 | Combined Cycle | Natural Gas | Kerosene | 0 | 227.893 | 0 | 31.7258 | 100956.599 | 0.10096
1389 | Long Island Power Authority | Port Jefferson 3 | K | 23555 | Port Jefferson | Suffolk | NY | 1958-11-01 | 188 | 192.5 | 192.9 | 189 | N | Steam Turbine (Fossil) | No. 6 Fuel Oil | Natural Gas | 0 | 304.539 | 0 | 18.4919 | 226272.477 | 0.22627
1390 | Long Island Power Authority | Port Jefferson 4 | K | 23616 | Port Jefferson | Suffolk | NY | 1960-11-01 | 188 | 198.7 | 188.7 | 195 | N | Steam Turbine (Fossil) | No. 6 Fuel Oil | Natural Gas | 0 | 250.991 | 0 | 15.2404 | 186486.313 | 0.18649
1391 | Long Island Power Authority | Port Jefferson GT 01 | K | 23713 | Port Jefferson | Suffolk | NY | 1966-12-01 | 16 | 14.1 | 13.9 | 16.9 | N | Combustion Turbine | No. 2 Fuel Oil | 0 | 0 | 0.012 | 0 | 0.0085616 | 8.916 | 8.916e-06
1392 | Long Island Power Authority | Port Jefferson GT 02 | K | 24210 | P Jefferson | Suffolk | NY | 2002-07-01 | 53 | 42 | 38.1 | 47.4 | N | Combustion Turbine | Natural Gas | 0 | 0 | 26.954 | 0 | 5.8055 | 11940.622 | 0.011941
1393 | Long Island Power Authority | Port Jefferson GT 03 | K | 24211 | P Jefferson | Suffolk | NY | 2002-07-01 | 53 | 41.1 | 36.8 | 49.9 | N | Combustion Turbine | Natural Gas | 0 | 0 | 25.31 | 0 | 5.4515 | 11212.33 | 0.011212
1394 | Long Island Power Authority | S Hampton 1 | K | 23720 | South Hampton | Suffolk | NY | 1963-03-01 | 11.5 | 10.3 | 9 | 10.7 | N | Combustion Turbine | No. 2 Fuel Oil | 0 | 0 | 1.994 | 0 | 1.9794 | 1481.542 | 0.0014815
1395 | Long Island Power Authority | Shoreham 1 | K | 23715 | Shoreham | Suffolk | NY | 1971-07-01 | 52.9 | 48.9 | 46.1 | 64.8 | N | Combustion Turbine | No. 2 Fuel Oil | 0 | 0 | 0.63 | 0 | 0.13595 | 468.09 | 0.00046809
1396 | Long Island Power Authority | Shoreham 2 | K | 23716 | Shoreham | Suffolk | NY | 1984-04-01 | 18.6 | 18.5 | 18.3 | 23.7 | N | Combustion Turbine | No. 2 Fuel Oil | 0 | 0 | 0.158 | 0 | 0.096971 | 117.394 | 0.00011739
1397 | Long Island Power Authority | Shoreham GT3 | K | 24213 | Shoreham | Suffolk | NY | 2002-08-01 | 50 | 45.1 | 43.1 | 49 | N | Combustion Turbine | Natural Gas | 0 | 0 | 9.237 | 0 | 2.1089 | 4091.991 | 0.004092
1398 | Long Island Power Authority | Shoreham GT4 | K | 24214 | Shoreham | Suffolk | NY | 2002-08-01 | 50 | 41.9 | 42.6 | 48.3 | N | Combustion Turbine | Natural Gas | 0 | 0 | 9.898 | 0 | 2.2598 | 4384.814 | 0.0043848
1399 | Long Island Power Authority | Smithtown (LF) | K | x | Smithtown | Suffolk | NY | 1985-12-01 | 1.1 | 0 | 0 | 0 | N | Internal Combustion | Bio Gas | 0 | 0 |  | 0
1400 | Long Island Power Authority | South Oaks Hosp | K | x | Amityville | Suffolk | NY | 1990-06-01 | 0.24 | 0 | 0 | 0 | Y | Internal Combustion | Natural Gas | 0 | 0 |  | 0
1401 | Long Island Power Authority | Southold 1 | K | 23719 | Southold | Suffolk | NY | 1964-08-01 | 14 | 12.3 | 11.7 | 15.1 | N | Combustion Turbine | No. 2 Fuel Oil | 0 | 0 | 1.983 | 0 | 1.6169 | 1473.369 | 0.0014734
1402 | Long Island Power Authority | Trigen-NDEC | K | 23656 | Garden City | Nassau | NY | 1991-03-01 | 55 | 50.3556 | 43.9 | 57 | Y | Combined Cycle | Natural Gas | No. 2 Fuel Oil | 0 | 356.03 | 0 | 73.8958 | 157721.29 | 0.15772
1403 | Long Island Power Authority | Wading River 1 | K | 23522 | Shoreham | Suffolk | NY | 1989-08-01 | 79.5 | 81.2 | 80.3 | 100.4 | N | Combustion Turbine | No. 2 Fuel Oil | 0 | 0 | 14.342 | 0 | 2.0594 | 10656.106 | 0.010656
1404 | Long Island Power Authority | Wading River 2 | K | 23547 | Shoreham | Suffolk | NY | 1989-08-01 | 79.5 | 81.3 | 80.5 | 100.4 | N | Combustion Turbine | No. 2 Fuel Oil | 0 | 0 | 14.132 | 0 | 2.0292 | 10500.076 | 0.0105
1405 | Long Island Power Authority | Wading River 3 | K | 23601 | Shoreham | Suffolk | NY | 1989-08-01 | 79.5 | 81.3 | 80.4 | 98.9 | N | Combustion Turbine | No. 2 Fuel Oil | 0 | 0 | 16.123 | 0 | 2.3151 | 11979.389 | 0.011979
1406 | Long Island Power Authority | West Babylon 4 | K | 23714 | West Babylon | Suffolk | NY | 1971-08-01 | 52.4 | 49 | 48.9 | 62.9 | N | Combustion Turbine | No. 2 Fuel Oil | 0 | 0 | 0.225 | 0 | 0.049017 | 167.175 | 0.00016718
1407 | Long Island Power Authority | Yaphank (LF) | K | x | Yaphank | Suffolk | NY | 1983-09-01 | 1.6 | 0 | 0 | 0 | N | Internal Combustion | Bio Gas | 0 | 0 | 0.064 | 0 | 0.45662 | 0.704 | 7.04e-07
1408 | Lyonsdale BioMass, LLC | Lyonsdale Power | E | 23803 | Lyonsdale | Lewis | NY | 1992-08-01 | 21.1 | 20.2 | 19.7 | 19.6 | Y | Steam Turbine (Fossil) | Wood | 0 | 0 | 118.226 | 0 | 63.9626 | 3192.102 | 0.0031921
1409 | Madison Windpower, LLC | Madison Wind Power | E | 24146 | Madison | Madison | NY | 2000-09-01 | 11.5 | 11.5 | 1.2 | 3.45 | 0 | Wind Turbine | Wind | 0 | 0 | 19.673 | ( W ) | 19.5285 | 177.057 | 0.00017706
1410 | Mirant Energy Trading, LLC | Bowline 1 | G | 23526 | West Haverstraw | Rockland | NY | 1972-09-01 | 555 | 575.7 | 528.6 | 515 | N | Steam Turbine (Fossil) | Natural Gas | No. 6 Fuel Oil | 0 | 113.964 | 0 | 2.3441 | 50486.052 | 0.050486
1411 | Mirant Energy Trading, LLC | Bowline 2 | G | 23595 | West Haverstraw | Rockland | NY | 1974-05-01 | 555 | 555.4 | 551.1 | 555.1 | N | Steam Turbine (Fossil) | Natural Gas | No. 6 Fuel Oil | 0 | 13.483 | 0 | 0.27733 | 5972.969 | 0.005973
1412 | MM Albany Energy LLC | Albany LFGE | F | 323615 | Albany | Albany | NY | 1998-05-01 | 3.8 | 0 | 0 | 0 | N | Internal Combustion | Bio Gas | 0 | 0 | 18.7127 | 0 | 56.2147 | 205.8402 | 0.00020584
1413 | Model City Energy LLC | Model City Energy | A | 24167 | Lewiston | Niagara | NY | 2001-06-01 | 5.6 | 5.6 | 5.6 | 5.6 | 0 | Internal Combustion | Bio Gas | 0 | 0 | 43.957 | 0 | 89.6058 | 483.527 | 0.00048353
1414 | Modern Innovative Energy, LLC | Modern LF | A | 323580 | Lewiston | Niagara | NY | 2006-02-01 | 6.4 | 6.4 | 6.4 | 6.4 | 0 | Internal Combustion | Bio Gas | 0 | 0 | 47.349 | 0 | 84.4553 | 520.839 | 0.00052084
1415 | New York Power Authority | Ashokan 1 | G | 23654 | Ashokan | Ulster | NY | 1982-11-01 | 2.3 | 1.8 | 0 | 1.6 | 0 | Conventional Hydro | Water | 0 | 0 | 5.521 | 0 | 27.4022 | 55.21 | 5.521e-05
1416 | New York Power Authority | Ashokan 2 | G | 23654 | Ashokan | Ulster | NY | 1982-11-01 | 2.3 | 1.8 | 0 | 1.6 | 0 | Conventional Hydro | Water | 0 | 0 | 4.842 | 0 | 24.0322 | 48.42 | 4.842e-05
1417 | New York Power Authority | Astoria CC 1 | J | 323568 | Queens | Queens | NY | 2006-01-01 | 288 | 246.2 | 232.9 | 260 | 0 | Combined Cycle | Natural Gas | Jet Fuel | KER | 2913.243 | ( G ) |  | 1290566.649 | 1.2906
1418 | New York Power Authority | Astoria CC 2 | J | 323569 | Queens | Queens | NY | 2006-01-01 | 288 | 246.2 | 232.9 | 260 | 0 | Combined Cycle | Natural Gas | Jet Fuel | KER |  | 0
1419 | New York Power Authority | Blenheim - Gilboa 1 | F | 23756 | Gilboa NY | Schoharie | NY | 1973-07-01 | 290 | 290.7 | 291.8 | 291.2 | 0 | Pumped Storage Hydro | Water | 0 | 0 | 81.584 | 0 | 3.2115 | 815.84 | 0.00081584
1420 | New York Power Authority | Blenheim - Gilboa 2 | F | 23757 | Gilboa NY | Schoharie | NY | 1973-07-01 | 290 | 291.2 | 291.7 | 292.7 | 0 | Pumped Storage Hydro | Water | 0 | 0 | 73.046 | 0 | 2.8754 | 730.46 | 0.00073046
1421 | New York Power Authority | Blenheim - Gilboa 3 | F | 23758 | Gilboa NY | Schoharie | NY | 1973-07-01 | 290 | 291.7 | 291.9 | 291.9 | 0 | Pumped Storage Hydro | Water | 0 | 0 | 69.431 | 0 | 2.7331 | 694.31 | 0.00069431
1422 | New York Power Authority | Blenheim - Gilboa 4 | F | 23759 | Gilboa NY | Schoharie | NY | 1973-07-01 | 260 | 263.5 | 261.2 | 262.5 | 0 | Pumped Storage Hydro | Water | 0 | 0 | 7.994 | 0 | 0.35098 | 79.94 | 7.994e-05
1423 | New York Power Authority | Brentwood | K | 24164 | Brentwood | Suffolk | NY | 2001-08-01 | 50 | 47.1 | 46.4 | 47 | N | Combustion Turbine | Natural Gas | 0 | 0 | 18.611 | 0 | 4.2491 | 8244.673 | 0.0082447
1424 | New York Power Authority | Crescent 1 | F | 24018 | Crescent | Albany | NY | 1991-07-01 | 2.8 | 3.0897 | 1.6 | 2.25 | 0 | Conventional Hydro | Water | 0 | 0 | 15.171 | 0 | 61.8518 | 151.71 | 0.00015171
1425 | New York Power Authority | Crescent 2 | F | 24018 | Crescent | Albany | NY | 1991-07-01 | 2.8 | 3.0897 | 1.6 | 2.25 | 0 | Conventional Hydro | Water | 0 | 0 | 15.167 | 0 | 61.8355 | 151.67 | 0.00015167
1426 | New York Power Authority | Crescent 3 | F | 24018 | Crescent | Albany | NY | 1991-07-01 | 3 | 3.3103 | 1.6 | 2.25 | 0 | Conventional Hydro | Water | 0 | 0 | 18.379 | 0 | 69.9353 | 183.79 | 0.00018379
1427 | New York Power Authority | Crescent 4 | F | 24018 | Crescent | Albany | NY | 1991-07-01 | 3 | 3.3103 | 1.6 | 2.25 | 0 | Conventional Hydro | Water | 0 | 0 | 17.164 | 0 | 65.312 | 171.64 | 0.00017164
1428 | New York Power Authority | Flynn | K | 23794 | Holtsville | Suffolk | NY | 1994-05-01 | 170 | 135.5 | 134.3 | 165.9 | N | Combined Cycle | Natural Gas | No. 2 Fuel Oil | 0 | 1221.236 | 0 | 82.0062 | 541007.548 | 0.54101
1429 | New York Power Authority | Gowanus 5 | J | 24156 | Brooklyn | Kings | NY | 2001-08-01 | 50 | 45.4 | 40 | 43.8 | N | Combustion Turbine | Natural Gas | 0 | 0 | 51.879 | 0 | 11.8445 | 22982.397 | 0.022982
1430 | New York Power Authority | Gowanus 6 | J | 24157 | Brooklyn | Kings | NY | 2001-08-01 | 50 | 46.1 | 40 | 47.1 | N | Combustion Turbine | Natural Gas | 0 | 0 | 30.69 | 0 | 7.0068 | 13595.67 | 0.013596
1431 | New York Power Authority | Grahamsville | G | 23607 | Grahamsville | Sullivan | NY | 1956-12-01 | 18 | 16.3 | 16 | 16 | 0 | Conventional Hydro | Water | 0 | 0 | 80.876 | 0 | 51.2912 | 808.76 | 0.00080876
1432 | New York Power Authority | Greenport IC 4 | K | 1652 | Greenport | Suffolk | NY | 1957-06-06 | 1.2 | 0 | 0 | 1 | N | Internal Combustion | No. 2 Fuel Oil | 0 | 0 | 0.001 | 0 | 0.0095129 | 0.743 | 7.43e-07
1433 | New York Power Authority | Greenport IC 5 | K | 1652 | Greenport | Suffolk | NY | 1965-07-08 | 1.8 | 0 | 0 | 1.5 | N | Internal Combustion | No. 2 Fuel Oil | 0 | 0 | 0.006 | 0 | 0.038052 | 4.458 | 4.458e-06
1434 | New York Power Authority | Greenport IC 6 | K | 1652 | Greenport | Suffolk | NY | 1971-09-17 | 3.8 | 0 | 0 | 2.5 | N | Internal Combustion | No. 2 Fuel Oil | 0 | 0 | 0.002 | 0 | 0.0060082 | 1.486 | 1.486e-06
1435 | New York Power Authority | Harlem River 1 | J | 24160 | Bronx | Bronx | NY | 2001-08-01 | 50 | 46 | 40 | 40 | N | Combustion Turbine | Natural Gas | 0 | 0 | 6.694 | 0 | 1.5283 | 2965.442 | 0.0029654
1436 | New York Power Authority | Harlem River 2 | J | 24161 | Bronx | Bronx | NY | 2001-08-01 | 50 | 45.2 | 40 | 44.1 | N | Combustion Turbine | Natural Gas | 0 | 0 | 7.675 | 0 | 1.7523 | 3400.025 | 0.0034
1437 | New York Power Authority | Hellgate 1 | J | 24158 | Bronx | Bronx | NY | 2001-08-01 | 50 | 45 | 40.1 | 46.1 | N | Combustion Turbine | Natural Gas | 0 | 0 | 6.959 | 0 | 1.5888 | 3082.837 | 0.0030828
1438 | New York Power Authority | Hellgate 2 | J | 24159 | Bronx | Bronx | NY | 2001-08-01 | 50 | 45 | 40.1 | 43 | N | Combustion Turbine | Natural Gas | 0 | 0 | 8.814 | 0 | 2.0123 | 3904.602 | 0.0039046
1439 | New York Power Authority | Jarvis 1 | E | 23743 | Hinckley | Oneida | NY | 1991-07-01 | 4.5 | 4.5 | 1.6 | 2.4 | 0 | Conventional Hydro | Water | 0 | 0 | 15.003 | 0 | 38.0594 | 150.03 | 0.00015003
1440 | New York Power Authority | Jarvis 2 | E | 23743 | Hinckley | Oneida | NY | 1991-07-01 | 4.5 | 4.5 | 1.6 | 2.4 | 0 | Conventional Hydro | Water | 0 | 0 | 18.802 | 0 | 47.6966 | 188.02 | 0.00018802
1441 | New York Power Authority | Kensico 1 | I | 23655 | Kensico | Westchester | NY | 1983-07-01 | 1 | 0.6 | 0.6 | 0.333 | 0 | Conventional Hydro | Water | 0 | 0 | 3.632 | 0 | 41.4612 | 36.32 | 3.632e-05
1442 | New York Power Authority | Kensico 2 | I | 23655 | Kensico | Westchester | NY | 1983-07-01 | 1 | 0.6 | 0.6 | 0.333 | 0 | Conventional Hydro | Water | 0 | 0 | 4.11 | 0 | 46.9178 | 41.1 | 4.11e-05
1443 | New York Power Authority | Kensico 3 | I | 23655 | Kensico | Westchester | NY | 1983-07-01 | 1 | 0.6 | 0.6 | 0.334 | 0 | Conventional Hydro | Water | 0 | 0 | 0.16 | 0 | 1.8265 | 1.6 | 1.6e-06
1444 | New York Power Authority | Kent | J | 24152 | Brooklyn | Kings | NY | 2001-08-01 | 50 | 46.9 | 46.2 | 46.9 | N | Combustion Turbine | Natural Gas | 0 | 0 | 13.104 | 0 | 2.9918 | 5805.072 | 0.0058051
1445 | New York Power Authority | Lewiston PS (Fleet) | A | 23760 | Niagara Falls | Niagara | NY | 1961-01-01 | 240 | 240 | 240 | 240 | 0 | Pumped Storage Hydro | Water | 0 | 0 | 14448.394 | ( 9 ) |  | 144483.94 | 0.14448
1446 | New York Power Authority | Moses Niagara (Fleet) | A | 23760 | Niagara Falls | Niagara | NY | 1961-01-01 | 2860 | 2460 | 2441.2 | 2456.2 | 0 | Conventional Hydro | Water | 0 | 0 |  | 0
1447 | New York Power Authority | Neversink | G | 23608 | Grahamsville | Sullivan | NY | 1953-12-01 | 25 | 22 | 22 | 19 | 0 | Conventional Hydro | Water | 0 | 0 | 49.773 | 0 | 22.7274 | 497.73 | 0.00049773
1448 | New York Power Authority | Poletti 1 (Ret.-1/31/10) | J | 23519 | Queens | Queens | NY | 1977-02-01 | 926 | 891 | 0 | 0 | N | Steam Turbine (Fossil) | No. 6 Fuel Oil | Natural Gas | 0 | 1538.969 | ( R ) | 18.9721 | 1143453.967 | 1.1435
1449 | New York Power Authority | Pouch | J | 24155 | Staten Island | Richmond | NY | 2001-08-01 | 50 | 47.1 | 46.6 | 47 | N | Combustion Turbine | Natural Gas | 0 | 0 | 60.683 | 0 | 13.8546 | 26882.569 | 0.026883
1450 | New York Power Authority | St Lawrence - FDR (Fleet) | D | 23600 | Massena | St Lawrence | NY | 1958-07-01 | 1088 | 856 | 858 | 800.1 | 0 | Conventional Hydro | Water | 0 | 0 | 7156.78 | 0 | 75.0904 | 71567.8 | 0.071568
1451 | New York Power Authority | Vernon Blvd 2 | J | 24162 | Queens | Queens | NY | 2001-08-01 | 50 | 46.2 | 40 | 45 | N | Combustion Turbine | Natural Gas | 0 | 0 | 8.864 | 0 | 2.0237 | 3926.752 | 0.0039268
1452 | New York Power Authority | Vernon Blvd 3 | J | 24163 | Queens | Queens | NY | 2001-08-01 | 50 | 43.8 | 40 | 42 | N | Combustion Turbine | Natural Gas | 0 | 0 | 9.116 | 0 | 2.0813 | 4038.388 | 0.0040384
1453 | New York Power Authority | Vischer Ferry 1 | F | 24020 | Vischer Ferry | Saratoga | NY | 1991-07-01 | 2.8 | 3.0897 | 1.7 | 2.35 | 0 | Conventional Hydro | Water | 0 | 0 | 8.502 | 0 | 34.6624 | 85.02 | 8.502e-05
1454 | New York Power Authority | Vischer Ferry 2 | F | 24020 | Vischer Ferry | Saratoga | NY | 1991-07-01 | 2.8 | 3.0897 | 1.7 | 2.35 | 0 | Conventional Hydro | Water | 0 | 0 | 8.935 | 0 | 36.4278 | 89.35 | 8.935e-05
1455 | New York Power Authority | Vischer Ferry 3 | F | 24020 | Vischer Ferry | Saratoga | NY | 1991-07-01 | 3 | 3.3103 | 1.7 | 2.35 | 0 | Conventional Hydro | Water | 0 | 0 | 20.915 | 0 | 79.5852 | 209.15 | 0.00020915
1456 | New York Power Authority | Vischer Ferry 4 | F | 24020 | Vischer Ferry | Saratoga | NY | 1991-07-01 | 3 | 3.3103 | 1.7 | 2.35 | 0 | Conventional Hydro | Water | 0 | 0 | 20.045 | 0 | 76.2747 | 200.45 | 0.00020045
1457 | New York State Elec. & Gas Corp. | AA Dairy | C | x | Ithaca | Tompkins | NY | 1998-06-01 | 0.1 | 0 | 0 | 0 | N | Internal Combustion | Bio Gas | 0 | 0 |  | 0
1458 | New York State Elec. & Gas Corp. | Alice Falls 1 | D | 23915 | Ausable | Clinton | NY | 1991-11-01 | 1.5 | 2.2 | 0 | 0 | 0 | Conventional Hydro | Water | 0 | 0 |  | 0
1459 | New York State Elec. & Gas Corp. | Alice Falls 2 | D | 23915 | Ausable | Clinton | NY | 1991-11-01 | 0.6 | 2.2 | 0 | 0 | 0 | Conventional Hydro | Water | 0 | 0 |  | 0
1460 | New York State Elec. & Gas Corp. | Allegheny 8 | C | 23528 | Kittanning | Armstrong | PA | 1990-10-01 | 16 | 14.6947 | 14.6 | 15.16 | 0 | Conventional Hydro | Water | 0 | 0 | 94.027 | 0 | 67.0855 | 940.27 | 0.00094027
1461 | New York State Elec. & Gas Corp. | Allegheny 9 | C | 23528 | Kittanning | Armstrong | PA | 1990-10-01 | 22 | 20.2053 | 20.1 | 20.84 | 0 | Conventional Hydro | Water | 0 | 0 | 113.562 | 0 | 58.9259 | 1135.62 | 0.0011356
1462 | New York State Elec. & Gas Corp. | Auburn - Mill St. | C | x | Auburn | Cayuga | NY | 1981-10-01 | 0.4 | 0 | 0 | 0 | 0 | Conventional Hydro | Water | 0 | 0 |  | 0
1463 | New York State Elec. & Gas Corp. | Auburn - No. Div.St | C | x | Auburn | Cayuga | NY | 1992-12-01 | 0.8 | 0 | 0 | 0 | 0 | Conventional Hydro | Water | 0 | 0 |  | 0
1464 | New York State Elec. & Gas Corp. | Auburn - State St. | C | 24147 | Auburn | Cayuga | NY | 1995-01-01 | 7.4 | 5.8 | 0 | 7.2 | 0 | Combustion Turbine | Natural Gas | 0 | 0 | 0.121 | 0 | 0.18666 | 53.603 | 5.3603e-05
1465 | New York State Elec. & Gas Corp. | Broome LFGE | C | 323600 | Binghamton | Broome | NY | 2007-09-01 | 2.1 | 2.1 | 2.1 | 2.1 | 0 | Internal Combustion | Bio Gas | 0 | 0 | 16.217 | 0 | 88.155 | 178.387 | 0.00017839
1466 | New York State Elec. & Gas Corp. | Cadyville 1 | D | 23628 | Schuyler Falls | Clinton | NY | 1921-08-01 | 1.2 | 1.2231 | 1 | 1.0255 | 0 | Conventional Hydro | Water | 0 | 0 | 4.105 | 0 | 39.0506 | 41.05 | 4.105e-05
1467 | New York State Elec. & Gas Corp. | Cadyville 2 | D | 23628 | Schuyler Falls | Clinton | NY | 1921-08-01 | 1.2 | 1.2231 | 1 | 1.0255 | 0 | Conventional Hydro | Water | 0 | 0 | 4.971 | 0 | 47.2888 | 49.71 | 4.971e-05
1468 | New York State Elec. & Gas Corp. | Cadyville 3 | D | 23628 | Schuyler Falls | Clinton | NY | 1986-09-01 | 3.1 | 3.1598 | 2.6 | 2.6491 | 0 | Conventional Hydro | Water | 0 | 0 | 19.467 | 0 | 71.6858 | 194.67 | 0.00019467
1469 | New York State Elec. & Gas Corp. | Chasm Hydro | D | x | Chateaugay | Franklin | NY | 1982-03-01 | 1 | 0 | 0 | 0 | 0 | Conventional Hydro | Water | 0 | 0 |  | 0
1470 | New York State Elec. & Gas Corp. | Cowee | F | x | Berlin | Rensselaer | NY | 1985-12-01 | 0.5 | 0 | 0 | 0 | Y | Steam Turbine (Fossil) | Wood | 0 | 0 |  | 0
1471 | New York State Elec. & Gas Corp. | Croton Fall Hydro | I | x | North Salem | Westchester | NY | 1987-01-01 | 0.2 | 0 | 0 | 0 | 0 | Conventional Hydro | Water | 0 | 0 |  | 0
1472 | New York State Elec. & Gas Corp. | Goodyear Lake | E | x | Milford | Otsego | NY | 1980-07-01 | 1.5 | 0 | 0 | 0 | 0 | Conventional Hydro | Water | 0 | 0 |  | 0
1473 | New York State Elec. & Gas Corp. | Harris Lake | D | x | Newcomb | Essex | NY | 1967-08-01 | 1.7 | 0 | 0 | 0 | 0 | Internal Combustion | No. 2 Fuel Oil | 0 | 0 |  | 0
1474 | New York State Elec. & Gas Corp. | High Falls 1 | D | 23628 | Saranac | Clinton | NY | 1948-08-01 | 4 | 4.0771 | 4.3 | 4.4 | 0 | Conventional Hydro | Water | 0 | 0 | 28.17 | 0 | 80.3938 | 281.7 | 0.0002817
1475 | New York State Elec. & Gas Corp. | High Falls 2 | D | 23628 | Saranac | Clinton | NY | 1949-08-01 | 4 | 4.0771 | 4.3 | 4.4 | 0 | Conventional Hydro | Water | 0 | 0 | 30.075 | 0 | 85.8305 | 300.75 | 0.00030075
1476 | New York State Elec. & Gas Corp. | High Falls 3 | D | 23628 | Saranac | Clinton | NY | 1956-08-01 | 7 | 7.1349 | 7.5 | 7.7 | 0 | Conventional Hydro | Water | 0 | 0 | 40.958 | 0 | 66.7939 | 409.58 | 0.00040958
1477 | New York State Elec. & Gas Corp. | Kent Falls 1 | D | 23628 | Schuyler Falls | Clinton | NY | 1928-08-01 | 3.2 | 3.2617 | 1.7 | 3.0968 | 0 | Conventional Hydro | Water | 0 | 0 | 15.126 | 0 | 53.9598 | 151.26 | 0.00015126
1478 | New York State Elec. & Gas Corp. | Kent Falls 2 | D | 23628 | Schuyler Falls | Clinton | NY | 1928-08-01 | 3.2 | 3.2617 | 1.7 | 3.0968 | 0 | Conventional Hydro | Water | 0 | 0 | 16.864 | 0 | 60.1598 | 168.64 | 0.00016864
1479 | New York State Elec. & Gas Corp. | Kent Falls 3 | D | 23628 | Schuyler Falls | Clinton | NY | 1985-07-01 | 6 | 6.1157 | 3.1 | 5.8065 | 0 | Conventional Hydro | Water | 0 | 0 | 31.798 | 0 | 60.4985 | 317.98 | 0.00031798
1480 | New York State Elec. & Gas Corp. | Lower Saranac 1 | D | 23913 | Schuyler Falls | Clinton | NY | 1990-10-01 | 3.2 | 9.9 | 0 | 0 | 0 | Conventional Hydro | Water | 0 | 0 |  | 0
1481 | New York State Elec. & Gas Corp. | Lower Saranac 2 | D | 23913 | Schuyler Falls | Clinton | NY | 1990-10-01 | 3.2 | 9.9 | 0 | 0 | 0 | Conventional Hydro | Water | 0 | 0 |  | 0
1482 | New York State Elec. & Gas Corp. | Lower Saranac 3 | D | 23913 | Schuyler Falls | Clinton | NY | 1990-10-01 | 0.3 | 9.9 | 0 | 0 | 0 | Conventional Hydro | Water | 0 | 0 |  | 0
1483 | New York State Elec. & Gas Corp. | Mechanicville 1 | F | 23645 | Stillwater | Saratoga | NY | 1983-09-01 | 8.2 | 20 | 8.1 | 9.55 | 0 | Conventional Hydro | Water | 0 | 0 | 49.474 | 0 | 68.8746 | 494.74 | 0.00049474
1484 | New York State Elec. & Gas Corp. | Mechanicville 2 | F | 23645 | Stillwater | Saratoga | NY | 1983-09-01 | 8.2 | 20 | 8.1 | 9.55 | 0 | Conventional Hydro | Water | 0 | 0 | 54.724 | 0 | 76.1833 | 547.24 | 0.00054724
1485 | New York State Elec. & Gas Corp. | Mill C 1 | D | 23628 | Plattsburgh | Clinton | NY | 1944-08-01 | 1 | 1.0193 | 0.5 | 0.95 | 0 | Conventional Hydro | Water | 0 | 0 | 4.76 | 0 | 54.3379 | 47.6 | 4.76e-05
1486 | New York State Elec. & Gas Corp. | Mill C 2 | D | 23628 | Plattsburgh | Clinton | NY | 1943-08-01 | 1.2 | 1.2231 | 0.6 | 1.14 | 0 | Conventional Hydro | Water | 0 | 0 | 4.247 | 0 | 40.4014 | 42.47 | 4.247e-05
1487 | New York State Elec. & Gas Corp. | Mill C 3 | D | 23628 | Plattsburgh | Clinton | NY | 1984-11-01 | 3.8 | 3.8733 | 1.8 | 3.61 | 0 | Conventional Hydro | Water | 0 | 0 | 22.26 | 0 | 66.8709 | 222.6 | 0.0002226
1488 | New York State Elec. & Gas Corp. | Montville Falls | C | x | Moravia | Cayuga | NY | 1992-08-01 | 0.2 | 0 | 0 | 0 | 0 | Conventional Hydro | Water | 0 | 0 |  | 0
1489 | New York State Elec. & Gas Corp. | Rainbow Falls 1 | D | 23628 | Ausable | Clinton | NY | 1926-08-01 | 1.3 | 1.3251 | 1.1 | 1.6 | 0 | Conventional Hydro | Water | 0 | 0 | 9.456 | 0 | 83.0348 | 94.56 | 9.456e-05
1490 | New York State Elec. & Gas Corp. | Rainbow Falls 2 | D | 23628 | Ausable | Clinton | NY | 1927-08-01 | 1.3 | 1.3251 | 1.1 | 1.6 | 0 | Conventional Hydro | Water | 0 | 0 | 9.946 | 0 | 87.3375 | 99.46 | 9.946e-05
1491 | New York State Elec. & Gas Corp. | Seneca Falls 1 | C | 23627 | Seneca Falls | Seneca | NY | 1998-06-01 | 1800 | 1.6 | 0 | 0 | 0 | Conventional Hydro | Water | 0 | 0 |  | 0
1492 | New York State Elec. & Gas Corp. | Seneca Falls 2 | C | 23627 | Seneca Falls | Seneca | NY | 1998-06-01 | 1800 | 1.6 | 0 | 0 | 0 | Conventional Hydro | Water | 0 | 0 |  | 0
1493 | New York State Elec. & Gas Corp. | Seneca Falls 4 | C | 23627 | Seneca Falls | Seneca | NY | 1998-06-01 | 2000 | 1.8 | 0 | 0 | 0 | Conventional Hydro | Water | 0 | 0 |  | 0
1494 | New York State Elec. & Gas Corp. | Waterloo 2 | C | x | Waterloo | Seneca | NY | 1998-06-01 | 0.534 | 0 | 0 | 0 | 0 | Conventional Hydro | Water | 0 | 0 |  | 0
1495 | New York State Elec. & Gas Corp. | Waterloo 3 | C | x | Waterloo | Seneca | NY | 1998-06-01 | 0.533 | 0 | 0 | 0 | 0 | Conventional Hydro | Water | 0 | 0 |  | 0
1496 | New York State Elec. & Gas Corp. | Waterloo 4 | C | x | Waterloo | Seneca | NY | 1998-06-01 | 0.533 | 0 | 0 | 0 | 0 | Conventional Hydro | Water | 0 | 0 |  | 0
1497 | Niagara Mohawk Power Corp. | Adir-Resource Recovery | F | 23798 | 0 | Washington | NY | 1991-10-01 | 14.4 | 12.7 | 0 | 0 | Y | Steam Turbine (Fossil) | Refuse | 0 | 0 | 86.425 | 0 | 68.513 | 1987.775 | 0.0019878
1498 | Niagara Mohawk Power Corp. | Boralex - Hudson Falls | F | 24011 | Hudson Falls | Saratoga | NY | 1995-10-01 | 44 | 43.7 | 43.1 | 43.4 | 0 | Conventional Hydro | Water | 0 | 0 | 296.475 | 0 | 76.9186 | 2964.75 | 0.0029647
1499 | Niagara Mohawk Power Corp. | Boralex - South Glens Falls | F | 24028 | Moreau | Saratoga | NY | 1994-12-01 | 13.8 | 14.8 | 0 | 0 | 0 | Conventional Hydro | Water | 0 | 0 | 104.481 | 0 | 86.4279 | 1044.81 | 0.0010448
1500 | Niagara Mohawk Power Corp. | CHI-Lachute | F | 1654 | 0 | Essex | NY | 1987-12-01 | 9 | 0 | 0 | 0 | 0 | Conventional Hydro | Water | 0 | 0 | 41.424 | 0 | 52.5419 | 414.24 | 0.00041424
1501 | Niagara Mohawk Power Corp. | Fortis - Dolgeville | E | 23807 | Dolgeville | Herkimer | NY | 1985-07-01 | 5 | 6.3 | 0 | 0 | 0 | Conventional Hydro | Water | 0 | 0 | 16.639 | 0 | 37.9886 | 166.39 | 0.00016639
1502 | Niagara Mohawk Power Corp. | Fortis Energy - Philadelphia | E | 1656 | 0 | Jefferson | NY | 1986-08-01 | 3.6 | 0 | 0 | 0 | 0 | Conventional Hydro | Water | 0 | 0 | 11.511 | 0 | 36.5011 | 115.11 | 0.00011511
1503 | Niagara Mohawk Power Corp. | Fortis Energy - Moose River | E | 24016 | 0 | Lewis | NY | 1987-09-01 | 12.6 | 12 | 0 | 0 | 0 | Conventional Hydro | Water | 0 | 0 | 52.973 | 0 | 47.9932 | 529.73 | 0.00052973
1504 | Niagara Mohawk Power Corp. | Fortistar - N.Tonawanda | A | 24026 | N Tonawanda | Erie | NY | 1993-06-01 | 55.3 | 57 | 52.3 | 61.1 | Y | Combined Cycle | Natural Gas | 0 | 0 | 4.827 | 0 | 0.99643 | 2138.361 | 0.0021384
1505 | Niagara Mohawk Power Corp. | General Mills Inc | A | 23808 | 0 | Erie | NY | 1988-12-01 | 3.8 | 3.8 | 0 | 0 | Y | Combustion Turbine | Natural Gas | 0 | 0 | 1.754 | 0 | 5.2692 | 777.022 | 0.00077702
1506 | Niagara Mohawk Power Corp. | International Paper - Curtis | F | 1655 | Corinth | Saratoga | NY | 1986-01-01 | 29.5 | 0 | 0 | 0 | 0 | Conventional Hydro | Water | 0 | 0 | 410.088 | ( G ) |  | 4100.88 | 0.0041009
1507 | Niagara Mohawk Power Corp. | International Paper - Palmer | F | 1655 | Corinth | Saratoga | NY | 1986-01-01 | 29.5 | 0 | 0 | 0 | 0 | Conventional Hydro | Water | 0 | 0 |  | 0
1508 | Niagara Mohawk Power Corp. | Little Falls Hydro | E | 24013 | Little Falls | Herkimer | NY | 1987-01-01 | 13 | 12.6 | 0 | 0 | 0 | Conventional Hydro | Water | 0 | 0 | 56.984 | 0 | 50.0386 | 569.84 | 0.00056984
1509 | Niagara Mohawk Power Corp. | Onondaga County | C | 23987 | 0 | Onondaga | NY | 1994-12-01 | 39.5 | 32.6 | 32.5 | 31.8 | Y | Steam Turbine (Fossil) | Refuse | 0 | 0 | 197.667 | 0 | 57.1259 | 4546.341 | 0.0045463
1510 | Niagara Mohawk Power Corp. | Pyrites Assoc. | E | 24023 | Canton | St Lawrence | NY | 1985-12-01 | 8.2 | 7.5 | 0 | 0 | 0 | Conventional Hydro | Water | 0 | 0 | 31.478 | 0 | 43.8217 | 314.78 | 0.00031478
1511 | Niagara Mohawk Power Corp. | Adams Hydro | E | 23633 | 0 | Jefferson | NY | 1987-11-01 | 0.2 | 0 | 0 | 0 | 0 | Conventional Hydro | Water | 0 | 0 |  | 0
1512 | Niagara Mohawk Power Corp. | Algon.-Burt Dam Assoc. | A | 23774 | 0 | Niagara | NY | 1987-12-01 | 0.4 | 0 | 0 | 0 | 0 | Conventional Hydro | Water | 0 | 0 | 2.45 | 0 | 69.9201 | 24.5 | 2.45e-05
1513 | Niagara Mohawk Power Corp. | Algon.-Christine.Falls | F | 23643 | 0 | Hamilton | NY | 1987-12-01 | 0.8 | 0 | 0 | 0 | 0 | Conventional Hydro | Water | 0 | 0 | 4.035 | 0 | 57.5771 | 40.35 | 4.035e-05
1514 | Niagara Mohawk Power Corp. | Algon.-Cranberry. Lake | E | 23633 | 0 | Lewis | NY | 1987-12-01 | 0.5 | 0 | 0 | 0 | 0 | Conventional Hydro | Water | 0 | 0 | 1.982 | 0 | 45.2511 | 19.82 | 1.982e-05
1515 | Niagara Mohawk Power Corp. | Algon.-Forresport | E | 23633 | 0 | Oneida | NY | 1987-12-01 | 3.4 | 0 | 0 | 0 | 0 | Conventional Hydro | Water | 0 | 0 | 12.844 | 0 | 43.1238 | 128.44 | 0.00012844
1516 | Niagara Mohawk Power Corp. | Algon.-Herkimer | E | 23633 | 0 | Herkimer | NY | 1987-12-01 | 1.6 | 0 | 0 | 0 | 0 | Conventional Hydro | Water | 0 | 0 |  | 0
1517 | Niagara Mohawk Power Corp. | Algon.-Hollow Dam Power | E | 23633 | 0 | St Lawrence | NY | 1987-12-01 | 0.8 | 0 | 0 | 0 | 0 | Conventional Hydro | Water | 0 | 0 | 3.012 | 0 | 42.9795 | 30.12 | 3.012e-05
1518 | Niagara Mohawk Power Corp. | Algon.-Kayuta | E | 23633 | 0 | Oneida | NY | 1988-05-01 | 0.4 | 0 | 0 | 0 | 0 | Conventional Hydro | Water | 0 | 0 | 0.616 | 0 | 17.5799 | 6.16 | 6.16e-06
1519 | Niagara Mohawk Power Corp. | Algon.-Ogdensburg | E | 23633 | 0 | St Lawrence | NY | 1987-12-01 | 3.5 | 0 | 0 | 0 | 0 | Conventional Hydro | Water | 0 | 0 | 11.829 | 0 | 38.5812 | 118.29 | 0.00011829
1520 | Niagara Mohawk Power Corp. | Algon.-Otter Creek | E | 23633 | 0 | Lewis | NY | 1986-11-01 | 0.5 | 0 | 0 | 0 | 0 | Conventional Hydro | Water | 0 | 0 | 1.883 | 0 | 42.9909 | 18.83 | 1.883e-05
1521 | Niagara Mohawk Power Corp. | Allied Frozen Storage | A | 23774 | 0 | Erie | NY | 2008-05-01 | 0.1 | 0 | 0 | 0 | 0 | Internal Combustion | Natural Gas | 0 | 0 | 0.243 | 0 | 27.7397 | 107.649 | 0.00010765
1522 | Niagara Mohawk Power Corp. | Azure Mnt. Pwr Co | E | 23633 | 0 | Franklin | NY | 1993-08-01 | 0.6 | 0 | 0 | 0 | 0 | Conventional Hydro | Water | 0 | 0 | 2.441 | 0 | 46.4422 | 24.41 | 2.441e-05
1523 | Niagara Mohawk Power Corp. | Beaver Falls #1 | E | 23633 | 0 | Lewis | NY | 1986-01-01 | 1.5 | 0 | 0 | 0 | 0 | Conventional Hydro | Water | 0 | 0 | 10.155 | 0 | 77.2831 | 101.55 | 0.00010155
1524 | Niagara Mohawk Power Corp. | Beaver Falls #2 | E | 23633 | 0 | Lewis | NY | 1986-01-01 | 1 | 0 | 0 | 0 | 0 | Conventional Hydro | Water | 0 | 0 | 5.02 | 0 | 57.3059 | 50.2 | 5.02e-05
1525 | Niagara Mohawk Power Corp. | Bellows Towers | E | 23633 | 0 | Franklin | NY | 1987-06-01 | 0.2 | 0 | 0 | 0 | 0 | Conventional Hydro | Water | 0 | 0 | 0.511 | 0 | 29.1667 | 5.11 | 5.11e-06
1526 | Niagara Mohawk Power Corp. | Black River Hyd#1 | E | 23633 | Port Leyden | Lewis | NY | 1984-07-01 | 1.9 | 0 | 0 | 0 | 0 | Conventional Hydro | Water | 0 | 0 | 5.334 | 0 | 32.0476 | 53.34 | 5.334e-05
1527 | Niagara Mohawk Power Corp. | Black River Hyd#2 | E | 23633 | Port Leyden | Lewis | NY | 1985-12-01 | 1.6 | 0 | 0 | 0 | 0 | Conventional Hydro | Water | 0 | 0 | 2.082 | 0 | 14.8545 | 20.82 | 2.082e-05
1528 | Niagara Mohawk Power Corp. | Black River Hyd#3 | E | 23633 | Port Leyden | Lewis | NY | 1984-07-01 | 2.2 | 0 | 0 | 0 | 0 | Conventional Hydro | Water | 0 | 0 | 17.521 | 0 | 90.9143 | 175.21 | 0.00017521
1529 | Niagara Mohawk Power Corp. | Boralex - Middle Falls | F | 23643 | Easton | Washington | NY | 1989-12-01 | 2.2 | 0 | 0 | 0 | 0 | Conventional Hydro | Water | 0 | 0 | 13.267 | 0 | 68.8408 | 132.67 | 0.00013267
1530 | Niagara Mohawk Power Corp. | Burrstone | E | 23633 | 0 | Oneida | NY | 2009-11-01 | 1.1 | 0 | 0 | 0 | Y | Cogeneration | Natural Gas | 0 | 0 | 0.002 | ( N ) | 0.020756 | 0.886 | 8.86e-07
1531 | Niagara Mohawk Power Corp. | Burrstone | E | 23633 | 0 | Oneida | NY | 2009-11-01 | 2.2 | 0 | 0 | 0 | Y | Cogeneration | Natural Gas | 0 | 0 |  | ( N )
1532 | Niagara Mohawk Power Corp. | Cal Ban Power | A | 23774 | 0 | Allegany | NY | 1995-06-01 | 0.1 | 0 | 0 | 0 | Y | Internal Combustion | Natural Gas | 0 | 0 | 0.085 | 0 | 9.7032 | 37.655 | 3.7655e-05
1533 | Niagara Mohawk Power Corp. | Cellu-Tissue Corp | E | 23633 | Natural Dam | St Lawrence | NY | 1986-01-01 | 0.2 | 0 | 0 | 0 | 0 | Conventional Hydro | Water | 0 | 0 | 0.034 | 0 | 1.9406 | 0.34 | 3.4e-07
1534 | Niagara Mohawk Power Corp. | Champlain Spinner | F | 23643 | 0 | Essex | NY | 1992-07-01 | 0.4 | 0 | 0 | 0 | 0 | Conventional Hydro | Water | 0 | 0 | 2.164 | 0 | 61.758 | 21.64 | 2.164e-05
1535 | Niagara Mohawk Power Corp. | CHI Dexter Hydro | E | 23633 | Dexter | Jefferson | NY | 1988-01-01 | 4.2 | 0 | 0 | 0 | 0 | Conventional Hydro | Water | 0 | 0 | 23.466 | 0 | 63.7802 | 234.66 | 0.00023466
1536 | Niagara Mohawk Power Corp. | CHI Diamond Is HY | E | 23633 | Watertown | Jefferson | NY | 1986-01-01 | 1.2 | 0 | 0 | 0 | 0 | Conventional Hydro | Water | 0 | 0 | 7.042 | 0 | 66.9901 | 70.42 | 7.042e-05
1537 | Niagara Mohawk Power Corp. | CHI Fowler | E | 23633 | Fowler | Lewis | NY | 1986-01-01 | 0.6 | 0 | 0 | 0 | 0 | Conventional Hydro | Water | 0 | 0 |  | 0
1538 | Niagara Mohawk Power Corp. | CHI Hailsboro #3 | E | 23633 | Hailsboro | St Lawrence | NY | 1986-01-01 | 0.75 | 0 | 0 | 0 | 0 | Conventional Hydro | Water | 0 | 0 | 4.58 | 0 | 69.7108 | 45.8 | 4.58e-05
1539 | Niagara Mohawk Power Corp. | CHI Hailsboro #4 | E | 23633 | Hailsboro | St Lawrence | NY | 1986-01-01 | 1.4 | 0 | 0 | 0 | 0 | Conventional Hydro | Water | 0 | 0 | 12.458 | 0 |  | 124.58 | 0.00012458
1540 | Niagara Mohawk Power Corp. | CHI Hailsboro #6 | E | 23633 | Hailsboro | St Lawrence | NY | 1986-01-01 | 0.8 | 0 | 0 | 0 | 0 | Conventional Hydro | Water | 0 | 0 | 5.735 | 0 | 81.835 | 57.35 | 5.735e-05
1541 | Niagara Mohawk Power Corp. | CHI Theresa Hydro | E | 23633 | Theresa | St Lawrence | NY | 1986-01-01 | 1.3 | 0 | 0 | 0 | 0 | Conventional Hydro | Water | 0 | 0 | 7.251 | 0 | 63.6723 | 72.51 | 7.251e-05
1542 | Niagara Mohawk Power Corp. | Chittenden Falls | E | 23633 | 0 | St Lawrence | NY | 1995-12-01 | 0.6 | 0 | 0 | 0 | 0 | Conventional Hydro | Water | 0 | 0 | 2.904 | 0 | 55.2511 | 29.04 | 2.904e-05
1543 | Niagara Mohawk Power Corp. | City of Oswego (H.D.) | C | 23634 | 0 | Oswego | NY | 1994-02-01 | 11.9 | 0 | 0 | 0 | 0 | Conventional Hydro | Water | 0 | 0 | 42.305 | 0 | 40.5827 | 423.05 | 0.00042305
1544 | Niagara Mohawk Power Corp. | City of Utica - Sand Road | E | 23633 | 0 | Oneida | NY | 1993-05-01 | 0.2 | 0 | 0 | 0 | 0 | Conventional Hydro | Water | 0 | 0 | 1.503 | 0 | 85.7877 | 15.03 | 1.503e-05
1545 | Niagara Mohawk Power Corp. | City of Utica -Trenton Falls | E | 23633 | 0 | Oneida | NY | 1993-02-01 | 0.2 | 0 | 0 | 0 | 0 | Conventional Hydro | Water | 0 | 0 | 0.826 | 0 | 47.1461 | 8.26 | 8.26e-06
1546 | Niagara Mohawk Power Corp. | City of Watertown | E | 23633 | 0 | Jefferson | NY | 1986-01-01 | 8.1 | 0 | 0 | 0 | 0 | Conventional Hydro | Water | 0 | 0 | 9.927 | 0 | 13.9904 | 99.27 | 9.927e-05
1547 | Niagara Mohawk Power Corp. | City of Watervliet | F | 23643 | 0 | Albany | NY | 1986-01-01 | 1.2 | 0 | 0 | 0 | 0 | Conventional Hydro | Water | 0 | 0 | 1.842 | 0 | 17.5228 | 18.42 | 1.842e-05
1548 | Niagara Mohawk Power Corp. | Cons. HY-Victory | F | 23643 | 0 | Saratoga | NY | 1986-12-01 | 1.7 | 0 | 0 | 0 | 0 | Conventional Hydro | Water | 0 | 0 | 5.889 | 0 | 39.5447 | 58.89 | 5.889e-05
1549 | Niagara Mohawk Power Corp. | Copenhagen Assoc. | E | 23633 | Copenhagen | Lewis | NY | 1986-01-01 | 3.3 | 0 | 0 | 0 | 0 | Conventional Hydro | Water | 0 | 0 | 12.019 | 0 | 41.5767 | 120.19 | 0.00012019
1550 | Niagara Mohawk Power Corp. | Cottrell Paper | F | 23643 | 0 | Saratoga | NY | 1987-01-01 | 0.3 | 0 | 0 | 0 | 0 | Conventional Hydro | Water | 0 | 0 | 0.31 | 0 | 11.796 | 3.1 | 3.1e-06
1551 | Niagara Mohawk Power Corp. | Edison Hydro Electric | F | 23643 | 0 | Columbia | NY | 2009-11-01 | 0 | 0 | 0 | 0 | 0 | Conventional Hydro | Water | 0 | 0 | 0.743 | ( N ) |  | 7.43 | 7.43e-06
1552 | Niagara Mohawk Power Corp. | Empire HY Partner | E | 23633 | 0 | Lewis | NY | 1984-11-01 | 1 | 0 | 0 | 0 | 0 | Conventional Hydro | Water | 0 | 0 | 5.25 | 0 | 59.9315 | 52.5 | 5.25e-05
1553 | Niagara Mohawk Power Corp. | Finch Paper LLC - Glens Falls | F | 23643 | 0 | Warren | NY | 2009-11-01 | 0 | 0 | 0 | 0 | 0 | Conventional Hydro | Water | 0 | 0 | 1.296 | ( N ) |  | 12.96 | 1.296e-05
1554 | Niagara Mohawk Power Corp. | Finch Pruyn | F | 23643 | 0 | Warren | NY | 1989-12-01 | 11.8 | 0 | 0 | 0 | 0 | Conventional Hydro | Water | 0 | 0 | 5.504 | 0 | 5.3247 | 55.04 | 5.504e-05
1555 | Niagara Mohawk Power Corp. | Fort Miller Assoc | F | 23643 | 0 | Saratoga | NY | 1985-10-01 | 5 | 0 | 0 | 0 | 0 | Conventional Hydro | Water | 0 | 0 | 22.803 | 0 | 52.0616 | 228.03 | 0.00022803
1556 | Niagara Mohawk Power Corp. | Fortis Energy - Diana | E | 23633 | 0 | Lewis | NY | 1985-07-01 | 1.8 | 0 | 0 | 0 | 0 | Conventional Hydro | Water | 0 | 0 | 7.706 | 0 | 48.8711 | 77.06 | 7.706e-05
1557 | Niagara Mohawk Power Corp. | Franklin Hydro | D | 24055 | 0 | Franklin | NY | 1995-03-01 | 0.3 | 0 | 0 | 0 | 0 | Conventional Hydro | Water | 0 | 0 |  | 0
1558 | Niagara Mohawk Power Corp. | Green Island PA | F | 23643 | Green Island | Albany | NY | 1971-01-01 | 6 | 0 | 0 | 0 | 0 | Conventional Hydro | Water | 0 | 0 | 43.157 | 0 | 82.11 | 431.57 | 0.00043157
1559 | Niagara Mohawk Power Corp. | Hewittville Hydro | E | 23633 | 0 | St Lawrence | NY | 1984-07-01 | 3 | 0 | 0 | 0 | 0 | Conventional Hydro | Water | 0 | 0 | 17.262 | 0 | 65.6849 | 172.62 | 0.00017262
1560 | Niagara Mohawk Power Corp. | Hollings&Vose-Center | F | 23643 | 0 | Washington | NY | 1986-01-01 | 0.4 | 0 | 0 | 0 | 0 | Conventional Hydro | Water | 0 | 0 | 1.401 | 0 | 39.9829 | 14.01 | 1.401e-05
1561 | Niagara Mohawk Power Corp. | Hollings&Vose-Lower | F | 23643 | 0 | Washington | NY | 1986-01-01 | 0.4 | 0 | 0 | 0 | 0 | Conventional Hydro | Water | 0 | 0 | 0.035 | 0 | 0.99886 | 0.35 | 3.5e-07
1562 | Niagara Mohawk Power Corp. | Hollings&Vose-Upper | F | 23643 | 0 | Washington | NY | 1986-01-01 | 0.4 | 0 | 0 | 0 | 0 | Conventional Hydro | Water | 0 | 0 | 5.168 | 0 |  | 51.68 | 5.168e-05
1563 | Niagara Mohawk Power Corp. | Hoosick Falls | F | 23643 | 0 | Rensselaer | NY | 1988-08-01 | 0.6 | 0 | 0 | 0 | 0 | Conventional Hydro | Water | 0 | 0 | 2.805 | 0 | 53.3676 | 28.05 | 2.805e-05
1564 | Niagara Mohawk Power Corp. | Hydrocarbon-Algny | A | 23774 | 0 | Allegany | NY | 1992-12-01 | 0.2 | 0 | 0 | 0 | Y | Internal Combustion | Natural Gas | 0 | 0 |  | 0
1565 | Niagara Mohawk Power Corp. | Indian Falls HY | E | 23633 | 0 | Jefferson | NY | 1986-01-01 | 0.3 | 0 | 0 | 0 | 0 | Conventional Hydro | Water | 0 | 0 | 1.437 | 0 | 54.6804 | 14.37 | 1.437e-05
1566 | Niagara Mohawk Power Corp. | Kings Falls | E | 23633 | 0 | Lewis | NY | 1988-05-01 | 1.6 | 0 | 0 | 0 | 0 | Conventional Hydro | Water | 0 | 0 | 1.358 | 0 | 9.6889 | 13.58 | 1.358e-05
1567 | Niagara Mohawk Power Corp. | Laidlaw Energy | A | 23774 | Ellicottville | Cattaraugus | NY | 1991-07-01 | 3 | 0 | 0 | 0 | Y | Combustion Turbine | Natural Gas | 0 | 0 |  | 0
1568 | Niagara Mohawk Power Corp. | Laidlaw Energy | A | 23774 | Ellicottville | Cattaraugus | NY | 1991-07-01 | 3 | 0 | 0 | 0 | Y | Steam Turbine (Fossil) | Natural Gas | 0 | 0 |  | 0
1569 | Niagara Mohawk Power Corp. | Laquidara-Long Falls | E | 23633 | 0 | Jefferson | NY | 1991-06-01 | 2 | 0 | 0 | 0 | 0 | Conventional Hydro | Water | 0 | 0 | 10.136 | 0 | 57.8539 | 101.36 | 0.00010136
1570 | Niagara Mohawk Power Corp. | Lyonsdale Assoc. (Burrows) | E | 23633 | Lyons Falls | Lewis | NY | 1984-07-01 | 3 | 0 | 0 | 0 | 0 | Conventional Hydro | Water | 0 | 0 | 12.836 | 0 | 48.8432 | 128.36 | 0.00012836
1571 | Niagara Mohawk Power Corp. | Mechanicville | F | 23643 | 0 | Saratoga | NY | 2005-03-01 | 2 | 0 | 0 | 0 | 0 | Conventional Hydro | Water | 0 | 0 | 16.343 | 0 | 93.282 | 163.43 | 0.00016343
1572 | Niagara Mohawk Power Corp. | Moutainaire Massage Spa | F | 23643 | 0 | Warren | NY | 2009-11-01 | 0 | 0 | 0 | 0 | 0 | Conventional Hydro | Water | 0 | 0 | 0.004 | ( N ) |  | 0.04 | 4e-08
1573 | Niagara Mohawk Power Corp. | Mt. Ida Assoc. | F | 23643 | 0 | Rensselaer | NY | 1986-01-01 | 2 | 0 | 0 | 0 | 0 | Conventional Hydro | Water | 0 | 0 | 9.937 | 0 | 56.718 | 99.37 | 9.937e-05
1574 | Niagara Mohawk Power Corp. | Newport HY Assoc | E | 23633 | 0 | Herkimer | NY | 1987-12-01 | 1.2 | 0 | 0 | 0 | 0 | Conventional Hydro | Water | 0 | 0 | 7.936 | 0 | 75.4947 | 79.36 | 7.936e-05
1575 | Niagara Mohawk Power Corp. | Nottingham High School | C | 23634 | 0 | Onondaga | NY | 1988-06-01 | 0.2 | 0 | 0 | 0 | Y | Combined Cycle | Natural Gas | 0 | 0 |  | 0
1576 | Niagara Mohawk Power Corp. | Oakvale Construction | D | 24055 | 0 | Essex | NY | 2009-11-01 | 0 | 0 | 0 | 0 | 0 | Conventional Hydro | Water | 0 | 0 | 0.138 | ( N ) |  | 1.38 | 1.38e-06
1577 | Niagara Mohawk Power Corp. | Onondaga Energy Partners | C | 23634 | 0 | Onondaga | NY | 1987-12-01 | 1.4 | 0 | 0 | 0 | Y | Internal Combustion | Bio Gas | 0 | 0 | 1.825 | 0 | 14.881 | 20.075 | 2.0075e-05
1578 | Niagara Mohawk Power Corp. | Oswego County | C | 23634 | 0 | Oswego | NY | 1986-03-01 | 3.6 | 0 | 0 | 0 | Y | Steam Turbine (Fossil) | Refuse | 0 | 0 | 4.672 | 0 | 14.8148 | 107.456 | 0.00010746
1579 | Niagara Mohawk Power Corp. | Oswego HY Partners | C | 23634 | 0 | Onondaga | NY | 1990-12-01 | 3.4 | 0 | 0 | 0 | 0 | Conventional Hydro | Water | 0 | 0 | 11.884 | 0 | 39.9006 | 118.84 | 0.00011884
1580 | Niagara Mohawk Power Corp. | Riverrat Glass&Electric | F | 23643 | 0 | Essex | NY | 1986-01-01 | 0.6 | 0 | 0 | 0 | 0 | Conventional Hydro | Water | 0 | 0 | 2.31 | 0 | 43.9498 | 23.1 | 2.31e-05
1581 | Niagara Mohawk Power Corp. | Sandy Hollow HY | E | 23633 | 0 | Jefferson | NY | 1986-09-01 | 0.6 | 0 | 0 | 0 | 0 | Conventional Hydro | Water | 0 | 0 | 2.209 | 0 | 42.0282 | 22.09 | 2.209e-05
1582 | Niagara Mohawk Power Corp. | Seneca Limited | C | 23634 | 0 | Onondaga | NY | 1985-12-01 | 0.2 | 0 | 0 | 0 | 0 | Conventional Hydro | Water | 0 | 0 |  | 0
1583 | Niagara Mohawk Power Corp. | Stevens&Thompson | F | 23643 | 0 | Washington | NY | 1987-12-01 | 10 | 0 | 0 | 0 | 0 | Conventional Hydro | Water | 0 | 0 | 43.292 | 0 | 49.4201 | 432.92 | 0.00043292
1584 | Niagara Mohawk Power Corp. | Stillwater Assoc. | E | 23633 | 0 | Herkimer | NY | 1987-01-01 | 1.8 | 0 | 0 | 0 | 0 | Conventional Hydro | Water | 0 | 0 | 6.325 | 0 | 40.1129 | 63.25 | 6.325e-05
1585 | Niagara Mohawk Power Corp. | Stillwater HY Partners | F | 23643 | 0 | Saratoga | NY | 1993-04-01 | 3.4 | 0 | 0 | 0 | 0 | Conventional Hydro | Water | 0 | 0 | 15.212 | 0 | 51.0744 | 152.12 | 0.00015212
1586 | Niagara Mohawk Power Corp. | Synergics - Mid Greenwich | F | 23643 | 0 | Washington | NY | 1987-12-01 | 0.2 | 0 | 0 | 0 | 0 | Conventional Hydro | Water | 0 | 0 | 0.993 | 0 | 56.6781 | 9.93 | 9.93e-06
1587 | Niagara Mohawk Power Corp. | Synergics - Union Falls | D | 24055 | 0 | Clinton | NY | 1987-12-01 | 3 | 0 | 0 | 0 | 0 | Conventional Hydro | Water | 0 | 0 | 11.524 | 0 | 43.8508 | 115.24 | 0.00011524
1588 | Niagara Mohawk Power Corp. | Synergics - Up Greenwich | F | 23643 | 0 | Washington | NY | 1987-12-01 | 0.4 | 0 | 0 | 0 | 0 | Conventional Hydro | Water | 0 | 0 | 1.237 | 0 | 35.3025 | 12.37 | 1.237e-05
1589 | Niagara Mohawk Power Corp. | Tannery Island | E | 23633 | 0 | Jefferson | NY | 1986-01-01 | 1.5 | 0 | 0 | 0 | 0 | Conventional Hydro | Water | 0 | 0 | 8.997 | 0 | 68.4703 | 89.97 | 8.997e-05
1590 | Niagara Mohawk Power Corp. | Town of Wells | F | 23643 | Wells | Hamilton | NY | 1987-12-01 | 0.5 | 0 | 0 | 0 | 0 | Conventional Hydro | Water | 0 | 0 | 2.038 | 0 | 46.5297 | 20.38 | 2.038e-05
1591 | Niagara Mohawk Power Corp. | Tri-City JATC | F | 23643 | 0 | Albany | NY | 2009-11-01 | 0 | 0 | 0 | 0 | 0 | Internal Combustion | Natural Gas | 0 | 0 | 0.005 | ( N ) |  | 2.215 | 2.215e-06
1592 | Niagara Mohawk Power Corp. | Unionville Hydro | E | 23633 | 0 | St Lawrence | NY | 1984-07-01 | 3 | 0 | 0 | 0 | 0 | Conventional Hydro | Water | 0 | 0 | 11.097 | 0 | 42.226 | 110.97 | 0.00011097
1593 | Niagara Mohawk Power Corp. | United States Gypsum | A | 23774 | 0 | Genesee | NY | 2009-11-01 | 0 | 0 | 0 | 0 | Y | Cogeneration | Natural Gas | 0 | 0 | 0.666 | ( N ) |  | 295.038 | 0.00029504
1594 | Niagara Mohawk Power Corp. | Valatie Falls | F | 23643 | 0 | Columbia | NY | 1992-12-01 | 0.1 | 0 | 0 | 0 | 0 | Conventional Hydro | Water | 0 | 0 | 0.214 | 0 | 24.4292 | 2.14 | 2.14e-06
1595 | Niagara Mohawk Power Corp. | Valley Falls Assoc. | F | 23643 | 0 | Rensselaer | NY | 1985-08-01 | 2.5 | 0 | 0 | 0 | 0 | Conventional Hydro | Water | 0 | 0 | 11.485 | 0 | 52.4429 | 114.85 | 0.00011485
1596 | Niagara Mohawk Power Corp. | Village of Gouverneur | E | 23633 | 0 | St Lawrence | NY | 1986-01-01 | 0.1 | 0 | 0 | 0 | 0 | Conventional Hydro | Water | 0 | 0 | 0.329 | 0 | 37.5571 | 3.29 | 3.29e-06
1597 | Niagara Mohawk Power Corp. | Village of Potsdam | E | 23633 | 0 | St Lawrence | NY | 1986-01-01 | 0.8 | 0 | 0 | 0 | 0 | Conventional Hydro | Water | 0 | 0 | 4.801 | 0 | 68.5074 | 48.01 | 4.801e-05
1598 | Niagara Mohawk Power Corp. | Village of Saranac Lake | E | 23633 | 0 | Franklin | NY | 1996-12-01 | 0.2 | 0 | 0 | 0 | 0 | Conventional Hydro | Water | 0 | 0 | 0.515 | 0 | 29.395 | 5.15 | 5.15e-06
1599 | Niagara Mohawk Power Corp. | West End Dam Assoc. | E | 23633 | 0 | Jefferson | NY | 1986-01-01 | 4.4 | 0 | 0 | 0 | 0 | Conventional Hydro | Water | 0 | 0 | 21.975 | 0 | 57.0128 | 219.75 | 0.00021975
1600 | Nine Mile Point Nuclear Station, LLC | Nine Mile Pt 1 | C | 23575 | Scriba | Oswego | NY | 1969-11-01 | 641.8 | 630.5 | 630 | 629.7 | 0 | Steam (BWR Nuclear) | Uranium | 0 | 0 | 4991.408 | 0 | 88.7808 | 329432.928 | 0.32943
1601 | Nine Mile Point Nuclear Station, LLC | Nine Mile Pt 2 | C | 23744 | Scriba | Oswego | NY | 1988-08-01 | 1259.3 | 1148.3 | 1143.2 | 1151 | 0 | Steam (BWR Nuclear) | Uranium | 0 | 0 | 9919.601 | 0 | 89.921 | 654693.666 | 0.65469
1602 | Noble Altona Windpark, LLC | Altona Wind Power | D | 323606 | Altona | Clinton | NY | 2008-09-23 | 97.5 | 97.5 | 9.8 | 29.25 | 0 | Wind Turbine | Wind | 0 | 0 | 62.39 | ( 10 ) (W) | 7.3048 | 561.51 | 0.00056151
1603 | Noble Bliss Windpark, LLC | Bliss Wind Power | A | 323608 | Bliss | Wyoming | NY | 2008-03-20 | 100.5 | 100.5 | 10.1 | 30.15 | 0 | Wind Turbine | Wind | 0 | 0 | 193.77 | ( W ) | 22.0098 | 1743.93 | 0.0017439
1604 | Noble Chateaugay Windpark, LLC | Chateaugay Wind Power | D | 323614 | Chateaugay | Franklin | NY | 2008-10-07 | 106.5 | 106.5 | 10.7 | 31.95 | 0 | Wind Turbine | Wind | 0 | 0 | 72.237 | ( 11 ) ( W ) | 7.7429 | 650.133 | 0.00065013
1605 | Noble Clinton Windpark 1, LLC | Clinton Wind Power | D | 323605 | Clinton | Clinton | NY | 2008-04-09 | 100.5 | 100.5 | 10.1 | 30.15 | 0 | Wind Turbine | Wind | 0 | 0 | 178.014 | ( W ) | 20.2201 | 1602.126 | 0.0016021
1606 | Noble Ellenburg Windpark, LLC | Ellenburg Wind Power | D | 323604 | Ellenburg | Clinton | NY | 2008-03-31 | 81 | 81 | 8.1 | 24.3 | 0 | Wind Turbine | Wind | 0 | 0 | 161.723 | ( W ) | 22.792 | 1455.507 | 0.0014555
1607 | Noble Wethersfield Windpark, LLC | Wethersfield Wind Power | C | 323626 | Wethersfield | Wyoming | NY | 2008-12-11 | 126 | 126 | 12.6 | 37.8 | 0 | Wind Turbine | Wind | 0 | 0 | 92.736 | ( 12 ) ( W) | 8.4018 | 834.624 | 0.00083462
1608 | NRG Power Marketing LLC | Arthur Kill GT 1 | J | 23520 | Staten Island | Richmond | NY | 1970-06-01 | 20 | 14.5 | 12.9 | 15.4 | N | Combustion Turbine | Kerosene | 0 | 0 | 0.452 | 0 | 0.25799 | 117.52 | 0.00011752
1609 | NRG Power Marketing LLC | Arthur Kill ST 2 | J | 23512 | Staten Island | Richmond | NY | 1959-08-01 | 376.2 | 355.7 | 333.1 | 348.4 | N | Steam Turbine (Fossil) | Natural Gas | 0 | 0 | 446.68 | 0 | 13.5542 | 197879.24 | 0.19788
1610 | NRG Power Marketing LLC | Arthur Kill ST 3 | J | 23513 | Staten Island | Richmond | NY | 1969-06-01 | 535.5 | 516 | 510.8 | 506.2 | N | Steam Turbine (Fossil) | Natural Gas | 0 | 0 | 444.833 | 0 | 9.4827 | 197061.019 | 0.19706
1611 | NRG Power Marketing LLC | Astoria GT 05 | J | 24106 | Queens | Queens | NY | 1970-06-01 | 19.2 | 14 | 12.9 | 12.8 | N | Combustion Turbine | No. 2 Fuel Oil | 0 | 0 | 0.039 | 0 | 0.023188 | 28.977 | 2.8977e-05
1612 | NRG Power Marketing LLC | Astoria GT 07 | J | 24107 | Queens | Queens | NY | 1970-06-01 | 19.2 | 13.5 | 12.1 | 14.2 | N | Combustion Turbine | No. 2 Fuel Oil | 0 | 0 | 0.031 | 0 | 0.018431 | 23.033 | 2.3033e-05
1613 | NRG Power Marketing LLC | Astoria GT 08 | J | 24108 | Queens | Queens | NY | 1970-06-01 | 19.2 | 13.3 | 12 | 16.3 | N | Combustion Turbine | No. 2 Fuel Oil | 0 | 0 | 0.041 | 0 | 0.024377 | 30.463 | 3.0463e-05
1614 | NRG Power Marketing LLC | Astoria GT 10 | J | 24110 | Queens | Queens | NY | 1971-01-01 | 31.8 | 22.9 | 17.3 | 25.3 | N | Combustion Turbine | No. 2 Fuel Oil | 0 | 0 | 0.083 | 0 | 0.029795 | 61.669 | 6.1669e-05
1615 | NRG Power Marketing LLC | Astoria GT 11 | J | 24225 | Queens | Queens | NY | 1971-02-01 | 31.8 | 21.6 | 16.5 | 26.8 | N | Combustion Turbine | No. 2 Fuel Oil | 0 | 0 | 0.082 | 0 | 0.029436 | 60.926 | 6.0926e-05
1616 | NRG Power Marketing LLC | Astoria GT 12 | J | 24226 | Queens | Queens | NY | 1971-05-01 | 31.8 | 20.7 | 17.6 | 24.5 | N | Combustion Turbine | No. 2 Fuel Oil | 0 | 0 | 0.07 | 0 | 0.025129 | 52.01 | 5.201e-05
1617 | NRG Power Marketing LLC | Astoria GT 13 | J | 24227 | Queens | Queens | NY | 1971-05-01 | 31.8 | 22 | 16.9 | 24.3 | N | Combustion Turbine | No. 2 Fuel Oil | 0 | 0 | 0.088 | 0 | 0.03159 | 65.384 | 6.5384e-05
1618 | NRG Power Marketing LLC | Astoria GT 2-1 | J | 24094 | Queens | Queens | NY | 1970-06-01 | 46.5 | 39.2 | 37.3 | 47 | N | Combustion Turbine | Kerosene | Natural Gas | 0 | 2.532 | 0 | 0.62159 | 658.32 | 0.00065832
1619 | NRG Power Marketing LLC | Astoria GT 2-2 | J | 24095 | Queens | Queens | NY | 1970-06-01 | 46.5 | 40.4 | 35.1 | 44.9 | N | Combustion Turbine | Kerosene | Natural Gas | 0 | 4.222 | 0 | 1.0365 | 1097.72 | 0.0010977
1620 | NRG Power Marketing LLC | Astoria GT 2-3 | J | 24096 | Queens | Queens | NY | 1970-06-01 | 46.5 | 39.2 | 35.9 | 46.3 | N | Combustion Turbine | Kerosene | Natural Gas | 0 | 2.356 | 0 | 0.57839 | 612.56 | 0.00061256
1621 | NRG Power Marketing LLC | Astoria GT 2-4 | J | 24097 | Queens | Queens | NY | 1970-06-01 | 46.5 | 39 | 34.8 | 45.5 | N | Combustion Turbine | Kerosene | Natural Gas | 0 | 2.985 | 0 | 0.7328 | 776.1 | 0.0007761
1622 | NRG Power Marketing LLC | Astoria GT 3-1 | J | 24098 | Queens | Queens | NY | 1970-06-01 | 46.5 | 39.2 | 33.7 | 43.9 | N | Combustion Turbine | Kerosene | Natural Gas | 0 | 1.466 | 0 | 0.3599 | 381.16 | 0.00038116
1623 | NRG Power Marketing LLC | Astoria GT 3-2 | J | 24099 | Queens | Queens | NY | 1970-06-01 | 46.5 | 41.5 | 34.7 | 46.4 | N | Combustion Turbine | Kerosene | Natural Gas | 0 | 3.232 | 0 | 0.79344 | 840.32 | 0.00084032
1624 | NRG Power Marketing LLC | Astoria GT 3-3 | J | 24100 | Queens | Queens | NY | 1970-06-01 | 46.5 | 41 | 32.2 | 44.9 | N | Combustion Turbine | Kerosene | Natural Gas | 0 | 1.422 | 0 | 0.34909 | 369.72 | 0.00036972
1625 | NRG Power Marketing LLC | Astoria GT 3-4 | J | 24101 | Queens | Queens | NY | 1970-06-01 | 46.5 | 41 | 34.6 | 47.1 | N | Combustion Turbine | Kerosene | Natural Gas | 0 | 4.948 | 0 | 1.2147 | 1286.48 | 0.0012865
1626 | NRG Power Marketing LLC | Astoria GT 4-1 | J | 24102 | Queens | Queens | NY | 1970-07-01 | 46.5 | 40.6 | 32.9 | 44.7 | N | Combustion Turbine | Kerosene | Natural Gas | 0 | 1.747 | 0 | 0.42888 | 454.22 | 0.00045422
1627 | NRG Power Marketing LLC | Astoria GT 4-2 | J | 24103 | Queens | Queens | NY | 1970-07-01 | 46.5 | 39.4 | 32.1 | 46.9 | N | Combustion Turbine | Kerosene | Natural Gas | 0 | 2.163 | 0 | 0.53101 | 562.38 | 0.00056238
1628 | NRG Power Marketing LLC | Astoria GT 4-3 | J | 24104 | Queens | Queens | NY | 1970-07-01 | 46.5 | 39.1 | 33 | 46.4 | N | Combustion Turbine | Kerosene | Natural Gas | 0 | 2.074 | 0 | 0.50916 | 539.24 | 0.00053924
1629 | NRG Power Marketing LLC | Astoria GT 4-4 | J | 24105 | Queens | Queens | NY | 1970-07-01 | 46.5 | 40.8 | 34 | 46.4 | N | Combustion Turbine | Kerosene | Natural Gas | 0 | 5.6 | 0 | 1.3748 | 1456 | 0.001456
1630 | NRG Power Marketing LLC | Dunkirk 1 | A | 23563 | Dunkirk | Chautauqua | NY | 1950-11-01 | 96 | 94.2 | 76.7 | 76 | N | Steam Turbine (Fossil) | Bituminous Coal | 0 | 0 | 368.93 | 0 | 43.8701 | 368930 | 0.36893
1631 | NRG Power Marketing LLC | Dunkirk 2 | A | 23564 | Dunkirk | Chautauqua | NY | 1950-12-01 | 96 | 95.2 | 76.1 | 75.6 | N | Steam Turbine (Fossil) | Bituminous Coal | 0 | 0 | 366.719 | 0 | 43.6072 | 366719 | 0.36672
1632 | NRG Power Marketing LLC | Dunkirk 3 | A | 23565 | Dunkirk | Chautauqua | NY | 1959-09-01 | 217.6 | 201.4 | 187.1 | 186.9 | N | Steam Turbine (Fossil) | Bituminous Coal | 0 | 0 | 999.493 | 0 | 52.4345 | 999493 | 0.99949
1633 | NRG Power Marketing LLC | Dunkirk 4 | A | 23566 | Dunkirk | Chautauqua | NY | 1960-08-01 | 217.6 | 197.1 | 187.1 | 186.1 | N | Steam Turbine (Fossil) | Bituminous Coal | 0 | 0 | 889.371 | 0 | 46.6573 | 889371 | 0.88937
1634 | NRG Power Marketing LLC | Dunkirk IC 2 | A | x | Dunkirk | Chautauqua | NY | 1990-01-01 | 0.5 | 0 | 0 | 0 | N | Internal Combustion | No. 2 Fuel Oil | 0 | 0 |  | 0
1635 | NRG Power Marketing LLC | Huntley 67 | A | 23561 | Tonawanda | Erie | NY | 1957-12-01 | 218 | 194.5 | 190 | 190 | N | Steam Turbine (Fossil) | Bituminous Coal | 0 | 0 | 996.684 | 0 | 52.1912 | 996684 | 0.99668
1636 | NRG Power Marketing LLC | Huntley 68 | A | 23562 | Tonawanda | Erie | NY | 1958-12-01 | 218 | 196 | 190 | 188 | N | Steam Turbine (Fossil) | Bituminous Coal | 0 | 0 | 1030.949 | 0 | 53.9854 | 1030949 | 1.0309
1637 | NRG Power Marketing LLC | Huntley IC 1 | A | x | Tonawanda | Erie | NY | 1967-08-01 | 0.7 | 0 | 0 | 0 | N | Internal Combustion | No. 2 Fuel Oil | 0 | 0 |  | 0
1638 | NRG Power Marketing LLC | Oswego 5 | C | 23606 | Oswego | Oswego | NY | 1976-02-01 | 901.8 | 848.3 | 839.7 | 851.2 | N | Steam Turbine (Fossil) | No. 6 Fuel Oil | 0 | 0 | 26.595 | 0 | 0.33666 | 19760.085 | 0.01976
1639 | NRG Power Marketing LLC | Oswego 6 | C | 23613 | Oswego | Oswego | NY | 1980-07-01 | 901.8 | 833.2 | 835.7 | 831 | N | Steam Turbine (Fossil) | No. 6 Fuel Oil | 0 | 0 | 48.025 | 0 | 0.60793 | 35682.575 | 0.035683
1640 | NRG Power Marketing LLC | Oswego IC 1 | C | x | Oswego | Oswego | NY | 1967-08-01 | 0.7 | 0 | 0 | 0 | N | Internal Combustion | No. 2 Fuel Oil | 0 | 0 |  | 0
1641 | NRG Power Marketing LLC | Oswego IC 2 | C | x | Oswego | Oswego | NY | 1976-02-01 | 0.8 | 0 | 0 | 0 | N | Internal Combustion | No. 2 Fuel Oil | 0 | 0 |  | 0
1642 | NRG Power Marketing LLC | Oswego IC 3 | C | x | Oswego | Oswego | NY | 1980-07-01 | 0.8 | 0 | 0 | 0 | N | Internal Combustion | No. 2 Fuel Oil | 0 | 0 |  | 0
1643 | NYSEG Solutions, Inc. | Carthage Energy | E | 23857 | Carthage | Jefferson | NY | 1991-08-01 | 62.9 | 59 | 56.6 | 66.5 | Y | Combined Cycle | Natural Gas | 0 | 0 | 4.76 | 0 | 0.86388 | 2108.68 | 0.0021087
1644 | Orange and Rockland Utilities | Buttermilk Falls | G | x | Highland Falls | Orange | NY | 1986-12-01 | 0.1 | 0 | 0 | 0 | 0 | Conventional Hydro | Water | 0 | 0 |  | 0
1645 | Orange and Rockland Utilities | Intl. Crossroads | G | x | Mahwah NJ | Bergen | NJ | 1987-12-01 | 3 | 0 | 0 | 0 | Y | Internal Combustion | Natural Gas | No. 2 Fuel Oil | 0 |  | 0
1646 | Orange and Rockland Utilities | Landfill G.Part19 | G | x | Goshen | Orange | NY | 1988-12-01 | 2.5 | 0 | 0 | 0 | N | Internal Combustion | Bio Gas | 0 | 0 |  | 0
1647 | Orange and Rockland Utilities | Middletown LFG | G | x | Goshen | Orange | NY | 1988-12-01 | 3 | 0 | 0 | 0 | N | Internal Combustion | Bio Gas | 0 | 0 |  | 0
1648 | Power City Partners, L.P. | Massena | D | 23902 | Massena | St Lawrence | NY | 1992-07-01 | 101.8 | 82.2 | 82.6 | 92.8 | Y | Combined Cycle | Natural Gas | No. 2 Fuel Oil | 0 | 1.39 | 0 | 0.15587 | 615.77 | 0.00061577
1649 | Project Orange Associates | Project Orange 1 | C | 24174 | Syracuse | Onondaga | NY | 1992-06-01 | 49 | 43.6 | 40 | 46.7 | Y | Combustion Turbine | Natural Gas | 0 | 0 | 145.046 | 0 | 33.7914 | 64255.378 | 0.064255
1650 | Project Orange Associates | Project Orange 2 | C | 24166 | Syracuse | Onondaga | NY | 1992-06-01 | 49 | 44 | 0 | 47.6 | Y | Combustion Turbine | Natural Gas | 0 | 0 | 2.788 | 0 | 0.64952 | 1235.084 | 0.0012351
1651 | PSEG Energy Resource & Trade, LLC | Bethlehem Energy Center | F | 23843 | Bethlehem | Albany | NY | 2005-07-01 | 893.1 | 756.9 | 755.4 | 851.1 | 0 | Combined Cycle | Natural Gas | No. 2 Fuel Oil | 0 | 3493.091 | 0 | 44.6484 | 1547439.313 | 1.5474
1652 | R.E. Ginna Nuclear Power Plant, LLC | Ginna | B | 23603 | Ontario | Wayne | NY | 1970-07-01 | 612.1 | 582 | 581.1 | 581.9 | 0 | Steam (PWR Nuclear) | Uranium | 0 | 0 | 4635.6 | 0 | 86.4529 | 305949.6 | 0.30595
1653 | Rochester Gas and Electric Corp. | Allegany GT | B | 23514 | Hume | Allegany | NY | 1995-03-01 | 42 | 62.9 | 34.2 | 38.5 | Y | Combustion Turbine Portion | Natural Gas | 0 | 0 | 53.454 | ( G ) | 14.5287 | 23680.122 | 0.02368
1654 | Rochester Gas and Electric Corp. | Allegany ST | B | 23514 | Hume | Allegany | NY | 1995-03-01 | 25 | 62.9 | 20.4 | 22.9 | Y | Waste Heat Only | Natural Gas | 0 | 0 |  | 0
1655 | Rochester Gas and Electric Corp. | Beebee GT | B | 23619 | Rochester | Monroe | NY | 1969-06-01 | 19 | 15 | 14.4 | 17.4 | N | Combustion Turbine | No. 2 Fuel Oil | 0 | 0 | 0.184 | 0 | 0.11055 | 136.712 | 0.00013671
1656 | Rochester Gas and Electric Corp. | Mills Mills | B | X | Fillmore | Allegany | NY | 1906-07-01 | 0.2 | 0 | 0 | 0 | 0 | Conventional Hydro | Water | 0 | 0 |  | 0
1657 | Rochester Gas and Electric Corp. | Mt Morris | B | X | Mt Morris | Livingston | NY | 1916-07-01 | 0.3 | 0 | 0 | 0 | 0 | Conventional Hydro | Water | 0 | 0 |  | 0
1658 | Rochester Gas and Electric Corp. | Station 2 1 | B | 23604 | Rochester | Monroe | NY | 1913-07-01 | 6.5 | 6.0488 | 6.5 | 6.5 | 0 | Conventional Hydro | Water | 0 | 0 | 44.852 | 0 | 78.7706 | 448.52 | 0.00044852
1659 | Rochester Gas and Electric Corp. | Station 26 1 | B | 23604 | Rochester | Monroe | NY | 1952-08-01 | 3 | 2.7917 | 3 | 3 | 0 | Conventional Hydro | Water | 0 | 0 | 10.0372 | 0 | 38.1933 | 100.372 | 0.00010037
1660 | Rochester Gas and Electric Corp. | Station 5 1 | B | 23604 | Rochester | Monroe | NY | 1918-07-01 | 12.9 | 12.0045 | 0 | 0 | 0 | Conventional Hydro | Water | 0 | 0 |  | 0
1661 | Rochester Gas and Electric Corp. | Station 5 2 | B | 23604 | Rochester | Monroe | NY | 1918-07-01 | 12.9 | 12.0045 | 0 | 0 | 0 | Conventional Hydro | Water | 0 | 0 |  | 0
1662 | Rochester Gas and Electric Corp. | Station 5 3 | B | 23604 | Rochester | Monroe | NY | 1918-07-01 | 18 | 16.7505 | 0 | 0 | 0 | Conventional Hydro | Water | 0 | 0 |  | 0
1663 | Rochester Gas and Electric Corp. | Station 9 | B | 23652 | Rochester | Monroe | NY | 1969-11-01 | 19 | 15.8 | 14 | 19.2 | 0 | Combustion Turbine | Natural Gas | 0 | 0 | 0.261 | 0 | 0.15681 | 115.623 | 0.00011562
1664 | Rochester Gas and Electric Corp. | Wiscoy 1 | B | X | Fillmore | Allegany | NY | 1922-07-01 | 0.6 | 0 | 0 | 0 | 0 | Conventional Hydro | Water | 0 | 0 |  | 0
1665 | Rochester Gas and Electric Corp. | Wiscoy 2 | B | X | Fillmore | Allegany | NY | 1922-07-01 | 0.5 | 0 | 0 | 0 | 0 | Conventional Hydro | Water | 0 | 0 |  | 0
1666 | Rockville Centre, Village of | Charles P Keller 07 | K | 1661 | Rockville Centre | Nassau | NY | 1942-09-01 | 2 | 0 | 2 | 2 | N | Internal Combustion | No. 2 Fuel Oil | 0 | 0 | 0.02 | 0 | 0.11416 | 14.86 | 1.486e-05
1667 | Rockville Centre, Village of | Charles P Keller 08 | K | 1661 | Rockville Centre | Nassau | NY | 1950-09-01 | 2.7 | 0 | 2.6 | 2.7 | N | Internal Combustion | No. 2 Fuel Oil | 0 | 0 | 0.033 | 0 | 0.13952 | 24.519 | 2.4519e-05
1668 | Rockville Centre, Village of | Charles P Keller 09 | K | 1661 | Rockville Centre | Nassau | NY | 1954-09-01 | 3.2 | 0 | 3.1 | 3.2 | N | Internal Combustion | No. 2 Fuel Oil | Natural Gas | 0 | 0.105 | 0 | 0.37457 | 78.015 | 7.8015e-05
1669 | Rockville Centre, Village of | Charles P Keller 10 | K | 1661 | Rockville Centre | Nassau | NY | 1954-09-01 | 3.2 | 0 | 3.1 | 3.2 | N | Internal Combustion | No. 2 Fuel Oil | Natural Gas | 0 | 0.187 | 0 | 0.66709 | 138.941 | 0.00013894
1670 | Rockville Centre, Village of | Charles P Keller 11 | K | 1661 | Rockville Centre | Nassau | NY | 1962-09-01 | 5.2 | 0 | 5.1 | 5.2 | N | Internal Combustion | No. 2 Fuel Oil | Natural Gas | 0 | 0.522 | 0 | 1.1459 | 387.846 | 0.00038785
1671 | Rockville Centre, Village of | Charles P Keller 12 | K | 1661 | Rockville Centre | Nassau | NY | 1967-09-01 | 5.5 | 0 | 5.4 | 5.5 | N | Internal Combustion | No. 2 Fuel Oil | Natural Gas | 0 | 0.266 | 0 | 0.5521 | 197.638 | 0.00019764
1672 | Rockville Centre, Village of | Charles P Keller 13 | K | 1661 | Rockville Centre | Nassau | NY | 1974-09-01 | 5.5 | 0 | 5.4 | 5.5 | N | Internal Combustion | No. 2 Fuel Oil | Natural Gas | 0 | 0.888 | 0 | 1.8431 | 659.784 | 0.00065978
1673 | Rockville Centre, Village of | Charles P Keller 14 | K | 1661 | Rockville Centre | Nassau | NY | 1994-09-01 | 6.3 | 0 | 6.2 | 6.3 | N | Internal Combustion | No. 2 Fuel Oil | Natural Gas | 0 | 1.283 | 0 | 2.3248 | 953.269 | 0.00095327
1674 | Selkirk Cogen Partners, L.P. | Selkirk-I | F | 23801 | Selkirk | Albany | NY | 1992-03-01 | 95 | 82.1 | 78.3 | 107.6 | Y | Combined Cycle | Natural Gas | 0 | 0 | 372.301 | 0 | 44.737 | 164929.343 | 0.16493
1675 | Selkirk Cogen Partners, L.P. | Selkirk-II | F | 23799 | Selkirk | Albany | NY | 1994-09-01 | 288 | 291.3 | 290.6 | 336.6 | Y | Combined Cycle | Natural Gas | No. 2 Fuel Oil | 0 | 1395.304 | 0 | 55.306 | 618119.672 | 0.61812
1676 | Seneca Energy II, LLC | Ontario LFGE | C | 23819 | Canandaigua | Ontario | NY | 2003-12-01 | 5.6 | 5.6 | 5.6 | 5.6 | N | Internal Combustion | Bio Gas | 0 | 0 | 45.993 | 0 | 93.7561 | 505.923 | 0.00050592
1677 | Seneca Energy II, LLC | Seneca Energy 1 | C | 23797 | Seneca Falls | Seneca | NY | 1996-03-01 | 9 | 8.8 | 8.8 | 8.8 | N | Internal Combustion | Bio Gas | 0 | 0 | 139.506 | ( G ) |  | 1534.566 | 0.0015346
1678 | Seneca Energy II, LLC | Seneca Energy 2 | C | 23797 | Seneca Falls | Seneca | NY | 1997-08-01 | 9 | 8.8 | 8.8 | 8.8 | N | Internal Combustion | Bio Gas | 0 | 0 |  | 0
1679 | Seneca Power Partners, L.P. | Batavia | B | 24024 | Batavia | Genesee | NY | 1992-06-01 | 67.3 | 57.1 | 49.1 | 61 | Y | Combined Cycle | Natural Gas | 0 | 0 | 27.4898 | 0 | 4.6629 | 12177.9991 | 0.012178
1680 | Seneca Power Partners, L.P. | Hillburn GT | G | 23639 | Hillburn | Rockland | NY | 1971-04-01 | 46.5 | 37.9 | 33.1 | 43.8 | N | Combustion Turbine | Natural Gas | Kerosene | 0 | 0.1243 | 0 | 0.030515 | 55.0649 | 5.5065e-05
1681 | Seneca Power Partners, L.P. | Mongaup 1 | G | 23641 | Forestburg | Sullivan | NY | 1923-07-01 | 1 | 1.0286 | 1 | 0.95 | 0 | Conventional Hydro | Water | 0 | 0 | 12.2526 | ( G ) |  | 122.526 | 0.00012253
1682 | Seneca Power Partners, L.P. | Mongaup 2 | G | 23641 | Forestburg | Sullivan | NY | 1923-07-01 | 1 | 1.0286 | 1 | 1.05 | 0 | Conventional Hydro | Water | 0 | 0 |  | 0
1683 | Seneca Power Partners, L.P. | Mongaup 3 | G | 23641 | Forestburg | Sullivan | NY | 1923-07-01 | 1 | 1.0286 | 1 | 1.05 | 0 | Conventional Hydro | Water | 0 | 0 |  | 0
1684 | Seneca Power Partners, L.P. | Mongaup 4 | G | 23641 | Forestburg | Sullivan | NY | 1926-01-01 | 1 | 1.0286 | 1 | 1.1 | 0 | Conventional Hydro | Water | 0 | 0 |  | 0
1685 | Seneca Power Partners, L.P. | Rio | G | 23641 | Glen Spey | Sullivan | NY | 1927-12-01 | 10 | 10.2857 | 9.6 | 9.9 | 0 | Conventional Hydro | Water | 0 | 0 | 24.443 | 0 | 27.903 | 244.43 | 0.00024443
1686 | Seneca Power Partners, L.P. | Shoemaker GT | G | 23640 | Middletown | Orange | NY | 1971-05-01 | 41.9 | 33.1 | 30.7 | 40 | N | Combustion Turbine | Natural Gas | Kerosene | 0 | 0.137 | 0 | 0.037325 | 60.691 | 6.0691e-05
1687 | Seneca Power Partners, L.P. | Swinging Bridge 2 | G | 23641 | Forestburg | Sullivan | NY | 1930-02-01 | 7 | 7.2 | 6.6 | 8.1 | 0 | Conventional Hydro | Water | 0 | 0 | 12.0058 | 0 | 19.5789 | 120.058 | 0.00012006
1688 | Sheldon Energy LLC | High Sheldon Wind Farm | C | 323625 | Sheldon | Wyoming | NY | 2009-02-01 | 112.5 | 112.5 | 11.3 | 33.75 | 0 | Wind Turbine | Wind | 0 | 0 | 184.327 | ( 13 ) ( W ) | 18.7039 | 1658.943 | 0.0016589
1689 | Shell Energy North America (US), L.P. | Fort Drum | E | 23780 | Watertown | Jefferson | NY | 1989-07-01 | 58 | 55.6 | 53.3 | 56.2 | Y | Steam Turbine (Fossil) | Bituminous Coal | 0 | 0 | 77.436 | 0 | 15.2409 | 77436 | 0.077436
1690 | Shell Energy North America (US), L.P. | Glen Park Hydro | E | 23778 | Glen Park | Jefferson | NY | 1986-01-01 | 32.6 | 40.4 | 22.5 | 40.6 | 0 | Conventional Hydro | Water | 0 | 0 | 133.811 | 0 | 46.8565 | 1338.11 | 0.0013381
1691 | Shell Energy North America (US), L.P. | Lockport Cogen GT1 | A | 23791 | Lockport | Niagara | NY | 1992-07-01 | 48.7 | 49.5582 | 43.4 | 49.12 | Y | Combustion Turbine Portion | Natural Gas | No. 2 Fuel Oil | 0 | 3.139 | 0 | 0.7358 | 1390.577 | 0.0013906
1692 | Shell Energy North America (US), L.P. | Lockport Cogen GT2 | A | 23791 | Lockport | Niagara | NY | 1992-07-01 | 48.7 | 49.5582 | 43.4 | 49.12 | Y | Combustion Turbine Portion | Natural Gas | No. 2 Fuel Oil | 0 | 3.214 | 0 | 0.75338 | 1423.802 | 0.0014238
1693 | Shell Energy North America (US), L.P. | Lockport Cogen GT3 | A | 23791 | Lockport | Niagara | NY | 1992-07-01 | 48.7 | 49.5582 | 43.4 | 49.12 | Y | Combustion Turbine Portion | Natural Gas | No. 2 Fuel Oil | 0 | 2.895 | 0 | 0.6786 | 1282.485 | 0.0012825
1694 | Shell Energy North America (US), L.P. | Lockport Cogen ST1 | A | 23791 | Lockport | Niagara | NY | 1992-07-01 | 75.2 | 76.5253 | 67.1 | 75.84 | Y | Waste Heat Only | Natural Gas | No. 2 Fuel Oil | 0 | 3.133 | 0 | 0.4756 | 1387.919 | 0.0013879
1695 | Shell Energy North America (US), L.P. | Munnsville Wind Power | E | 323609 | Bouckville | Madison | NY | 2007-08-20 | 34.5 | 34.5 | 3.5 | 10.35 | 0 | Wind Turbine | Wind | 0 | 0 | 88.862 | ( W ) | 29.4031 | 799.758 | 0.00079976
1696 | Shell Energy North America (US), L.P. | Niagara Bio-Gen | A | 23895 | Niagara Falls | Niagara | NY | 1991-08-01 | 56 | 50.5 | 49.1 | 49.1 | Y | Steam Turbine (Fossil) | Wood | 0 | 0 | 135.233 | 0 | 27.5671 | 3651.291 | 0.0036513
1697 | Shell Energy North America (US), L.P. | Rensselaer Cogen | F | 23796 | Rensselaer | Rensselaer | NY | 1993-12-01 | 103.7 | 79 | 77.4 | 82.7 | Y | Combined Cycle | Natural Gas | 0 | 0 | 1.967 | 0 | 0.21653 | 871.381 | 0.00087138
1698 | Shell Energy North America (US), L.P. | Saranac Energy 1 | D | 23793 | Plattsburgh | Clinton | NY | 1994-06-01 | 95.2 | 84.5667 | 88.4 | 93.2 | Y | Combustion Turbine Portion | Natural Gas | 0 | 0 | 388.093 | 0 | 46.5366 | 171925.199 | 0.17193
1699 | Shell Energy North America (US), L.P. | Saranac Energy 2 | D | 23793 | Plattsburgh | Clinton | NY | 1994-06-01 | 95.2 | 84.5667 | 88.4 | 93.2 | Y | Combustion Turbine Portion | Natural Gas | 0 | 0 | 402.354 | 0 | 48.2467 | 178242.822 | 0.17824
1700 | Shell Energy North America (US), L.P. | Saranac Energy 3 | D | 23793 | Plattsburgh | Clinton | NY | 1994-06-01 | 95.2 | 84.5667 | 88.4 | 93.2 | Y | Waste Heat Only | Natural Gas | 0 | 0 | 391.523 | 0 | 46.9479 | 173444.689 | 0.17344
1701 | Sterling Power Partners, L.P. | Sterling | E | 23777 | Sherrill | Oneida | NY | 1991-06-01 | 65.3 | 57.4 | 51.9 | 63.3 | Y | Combined Cycle | Natural Gas | 0 | 0 | 8.3814 | 0 | 1.4652 | 3712.9602 | 0.003713
1702 | TC Ravenswood, LLC | Ravenswood 01 | J | 23729 | Queens | Queens | NY | 1967-07-01 | 18.6 | 8.8 | 9.5 | 10.8 | N | Combustion Turbine | Natural Gas | 0 | 0 | 0.201 | 0 | 0.12336 | 89.043 | 8.9043e-05
1703 | TC Ravenswood, LLC | Ravenswood 04 | J | 24252 | Queens | Queens | NY | 1970-09-01 | 21.1 | 15.2 | 13.2 | 17.2 | N | Combustion Turbine | Kerosene | Natural Gas | 0 | 0.092 | 0 | 0.049774 | 23.92 | 2.392e-05
1704 | TC Ravenswood, LLC | Ravenswood 05 | J | 24254 | Queens | Queens | NY | 1970-08-01 | 21.1 | 15.7 | 14 | 16.8 | N | Combustion Turbine | Kerosene | 0 | 0 | 0.122 | 0 | 0.066004 | 31.72 | 3.172e-05
1705 | TC Ravenswood, LLC | Ravenswood 06 | J | 24253 | Queens | Queens | NY | 1970-08-01 | 22 | 16.7 | 13.5 | 18.4 | N | Combustion Turbine | Kerosene | Natural Gas | 0 | 0.165 | 0 | 0.085616 | 42.9 | 4.29e-05
1706 | TC Ravenswood, LLC | Ravenswood 07 | J | 24255 | Queens | Queens | NY | 1970-08-01 | 22 | 16.5 | 15 | 18.7 | N | Combustion Turbine | Kerosene | Natural Gas | 0 | 0.126 | 0 | 0.06538 | 32.76 | 3.276e-05
1707 | TC Ravenswood, LLC | Ravenswood 08 | J | 24256 | Queens | Queens | NY | 1970-07-01 | 25 | 0 | 0 | 0 | N | Combustion Turbine | Kerosene | Natural Gas | 0 |  | 0
1708 | TC Ravenswood, LLC | Ravenswood 09 | J | 24257 | Queens | Queens | NY | 1970-07-01 | 25 | 21.7 | 20.4 | 25.1 | N | Combustion Turbine | Kerosene | Natural Gas | 0 | 1.42 | 0 | 0.6484 | 369.2 | 0.0003692
1709 | TC Ravenswood, LLC | Ravenswood 10 | J | 24258 | Queens | Queens | NY | 1970-08-01 | 25 | 21.2 | 19.2 | 25.1 | N | Combustion Turbine | Kerosene | Natural Gas | 0 | 1.263 | 0 | 0.57671 | 328.38 | 0.00032838
1710 | TC Ravenswood, LLC | Ravenswood 11 | J | 24259 | Queens | Queens | NY | 1970-08-01 | 25 | 20.2 | 18.9 | 24.5 | N | Combustion Turbine | Kerosene | Natural Gas | 0 | 1.36 | 0 | 0.621 | 353.6 | 0.0003536
1711 | TC Ravenswood, LLC | Ravenswood 2-1 | J | 24244 | Queens | Queens | NY | 1970-12-01 | 42.9 | 40.4 | 36.4 | 46.9 | N | Combustion Turbine | Kerosene | Natural Gas | 0 | 1.642 | 0 | 0.43693 | 426.92 | 0.00042692
1712 | TC Ravenswood, LLC | Ravenswood 2-2 | J | 24245 | Queens | Queens | NY | 1970-12-01 | 42.9 | 37.6 | 37 | 46.5 | N | Combustion Turbine | Kerosene | Natural Gas | 0 | 1.16 | 0 | 0.30867 | 301.6 | 0.0003016
1713 | TC Ravenswood, LLC | Ravenswood 2-3 | J | 24246 | Queens | Queens | NY | 1970-12-01 | 42.9 | 39.2 | 35.6 | 47.1 | N | Combustion Turbine | Kerosene | Natural Gas | 0 | 0.84 | 0 | 0.22352 | 218.4 | 0.0002184
1714 | TC Ravenswood, LLC | Ravenswood 2-4 | J | 24247 | Queens | Queens | NY | 1970-12-01 | 42.9 | 39.8 | 33.2 | 44.3 | N | Combustion Turbine | Kerosene | Natural Gas | 0 | 0.78 | 0 | 0.20756 | 202.8 | 0.0002028
1715 | TC Ravenswood, LLC | Ravenswood 3-1 | J | 24248 | Queens | Queens | NY | 1970-08-01 | 42.9 | 40.5 | 37.3 | 47.1 | N | Combustion Turbine | Kerosene | Natural Gas | 0 | 1.171 | 0 | 0.3116 | 304.46 | 0.00030446
1716 | TC Ravenswood, LLC | Ravenswood 3-2 | J | 24249 | Queens | Queens | NY | 1970-08-01 | 42.9 | 38.1 | 35.4 | 47.3 | N | Combustion Turbine | Kerosene | Natural Gas | 0 | 1.367 | 0 | 0.36375 | 355.42 | 0.00035542
1717 | TC Ravenswood, LLC | Ravenswood 3-3 | J | 24250 | Queens | Queens | NY | 1970-08-01 | 42.9 | 37.7 | 36.8 | 43.2 | N | Combustion Turbine | Kerosene | Natural Gas | 0 | 0.576 | 0 | 0.15327 | 149.76 | 0.00014976
1718 | TC Ravenswood, LLC | Ravenswood 3-4 | J | 24251 | Queens | Queens | NY | 1970-08-01 | 42.9 | 35.8 | 32.8 | 42.5 | N | Combustion Turbine | Kerosene | Natural Gas | 0 | 1.703 | 0 | 0.45316 | 442.78 | 0.00044278
1719 | TC Ravenswood, LLC | Ravenswood CC 04 | J | 23820 | Queens | Queens | NY | 2004-05-01 | 250 | 231.2 | 215.7 | 262.5 | N | Combined Cycle | Natural Gas | No. 2 Fuel Oil | 0 | 1469.579 | 0 | 67.1041 | 651023.497 | 0.65102
1720 | TC Ravenswood, LLC | Ravenswood ST 01 | J | 23533 | Queens | Queens | NY | 1963-02-01 | 400 | 365.1 | 364 | 367.7 | N | Steam Turbine (Fossil) | No. 6 Fuel Oil | Natural Gas | 0 | 626.55 | 0 | 17.881 | 465526.65 | 0.46553
1721 | TC Ravenswood, LLC | Ravenswood ST 02 | J | 23534 | Queens | Queens | NY | 1963-05-01 | 400 | 391.6 | 331.8 | 331.7 | N | Steam Turbine (Fossil) | No. 6 Fuel Oil | Natural Gas | 0 | 193.8 | 0 | 5.5308 | 143993.4 | 0.14399
1722 | TC Ravenswood, LLC | Ravenswood ST 03 | J | 23535 | Queens | Queens | NY | 1965-06-01 | 1027 | 986.8 | 956.5 | 956.4 | N | Steam Turbine (Fossil) | No. 6 Fuel Oil | Natural Gas | 0 | 832.291 | 0 | 9.2513 | 618392.213 | 0.61839
1723 | Trigen-Syracuse Energy Corp. | Syracuse Energy ST1 | C | 323597 | Syracuse | Onondaga | NY | 1991-08-01 | 11 | 11 | 11 | 11 | Y | Steam Turbine (Fossil) | Bituminous Coal | No. 2 Fuel Oil | 0 | 98.783 | ( G ) |  | 98783 | 0.098783
1724 | Trigen-Syracuse Energy Corp. | Syracuse Energy ST2 | C | 323598 | Syracuse | Onondaga | NY | 1991-08-01 | 62 | 58.9 | 61.7 | 61.8 | N | Steam Turbine (Fossil) | Bituminous Coal | No. 2 Fuel Oil | 0 |  | 0
1725 | Triton Power Company | Chateaugay High Falls | D | 323578 | Chateaugay | Franklin | NY | 1987-12-01 | 3 | 0 | 0 | 0 | 0 | Conventional Hydro | Water | 0 | 0 | 6.4936 | 0 | 24.7091 | 64.9355 | 6.4936e-05
1726 | Western New York Wind Corp. | Western NY Wind Power | B | 24143 | Wethersfield | Wyoming | NY | 2000-10-01 | 6.6 | 6.6 | 0 | 0 | 0 | Wind Turbine | Wind | 0 | 0 | 13.6602 | ( W ) | 23.627 | 122.9417 | 0.00012294
1727 | Wheelabrator Westchester, LP | Wheelabrator Westchester | H | 23653 | Peekskill | Westchester | NY | 1984-04-01 | 74.5 | 53.5 | 52.9 | 53.3 | N | Steam Turbine (Fossil) | Refuse | 0 | 0 | 411.704 | 0 | 63.0848 | 9469.192 | 0.0094692
Totals | [8 empty] | 50654.562 | [8 empty] | 136500.4958 |  |  | 38785646.15 | 38.7856

## Zonal Totals
Metric | NYCA Totals | Zone A | Zone B | Zone C | Zone D | Zone E | Zone F | Zone G | Zone H | Zone I | Zone J | Zone K
Nameplate MW | 49490.462 | 5614.18 | 866.05 | 13180.852 | 1961.52 | 1179.77 | 4576.05 | 3142.8 | 2385.5 | 3.2 | 10555.9 | 6024.64
Methane MW | 15329.44 | 484.6 | 153.3 | 1746.6 | 387.4 | 239.3 | 2921.8 | 1198.4 | 0 | 0 | 3909.5 | 4288.54
Nuclear MW | 5706.2 | 0 | 612.1 | 2783.1 | 0 | 0 | 0 | 0 | 2311 | 0 | 0 | 0
Hydro MW | 12206.722 | 3105.08 | 61.45 | 5689.952 | 1162.42 | 488.87 | 1588.65 | 107.1 | 0 | 3.2 | 0 | 0
Coal MW | 2892.8 | 1772 | 0 | 676.3 | 0 | 58 | 0 | 386.5 | 0 | 0 | 0 | 0
Oil MW | 9946.3 | 1.2 | 19 | 1811.5 | 1.7 | 0 | 42.1 | 1392.9 | 0 | 0 | 5084 | 1593.9
No. 2 Fuel Oil MW | 2077.9 | 1.2 | 19 | 7.9 | 1.7 | 0 | 0 | 5.4 | 0 | 0 | 824.8 | 1217.9
No. 6 Fuel Oil MW | 7868.4 | 0 | 0 | 1803.6 | 0 | 0 | 42.1 | 1387.5 | 0 | 0 | 4259.2 | 376
Wind MW | 1273.8 | 120.5 | 6.6 | 393.5 | 385.5 | 367.7 | 0 | 0 | 0 | 0 | 0 | 0
Wood MW | 97.3 | 56 | 0 | 0 | 19.7 | 21.1 | 0.5 | 0 | 0 | 0 | 0 | 0
Refuse MW | 327.3 | 50 | 0 | 43.1 | 0 | 0 | 14.4 | 9.2 | 74.5 | 0 | 0 | 136.1
Bio Gas MW | 105 | 24.8 | 13.6 | 36.8 | 4.8 | 4.8 | 8.6 | 5.5 | 0 | 0 | 0 | 6.1
Kerosene MW | 1605.6 | 0 | 0 | 0 | 0 | 0 | 0 | 43.2 | 0 | 0 | 1562.4 | 0
Solar PV MW In Front of Meter | 0
MW Imported | 1164.1 | 88.2 | 0 | 38 | 0 | 0 | 0 | 3 | 0 | 0 | 1034.9 | 0
Clean MW | 13549.2317 | 3227.731 | 68.9646 | 6122.6123 | 1548.1799 | 857.1977 | 1591.6993 | 110.9402 |  | 5.2814 | 1.7254 | 14.8999
Low Carbon MW | 16944.4317 | 3227.731 | 681.0646 | 8905.7123 | 1548.1799 | 857.1977 | 1591.6993 | 110.9402 |  | 5.2814 | 1.7254 | 14.8999
Fossil Fuel MW | 30198.74 | 2363.8 | 172.3 | 4277.5 | 408.8 | 318.4 | 2978.8 | 3030.2 | 74.5 | 0 | 10555.9 | 6018.54
2009 GWh | 132618.8308 | 23514.447 | 4906.1612 | 29261.9315 | 9303.5836 | 3565.8834 | 14339.5853 | 2914.5875 | 16954.047 | 7.902 | 18283.4574 | 9567.245
Methane GWh | 37209.0015 | 220.808 | 81.2048 | 3115 | 1183.36 | 28.7934 | 11558.6385 | 127.7083 | 0 | 0 | 12916.0124 | 7977.476
Coal GWh | 12618.028 | 8086.652 | 0 | 2414.587 | 0 | 77.436 | 0 | 2039.353 | 0 | 0 | 0 | 0
Oil GWh | 6458.477 | 0 | 0.184 | 74.62 | 0 | 0 | 0.041 | 454.558 | 0 | 0 | 5255.458 | 673.616
No. 2 Fuel Oil GWh | 139.264 | 0 | 0.184 | 0 | 0 | 0 | 0 | 0 | 0 | 0 | 20.994 | 118.086
No. 6 Fuel Oil GWh | 6319.213 | 0 | 0 | 74.62 | 0 | 0 | 0.041 | 454.558 | 0 | 0 | 5234.464 | 555.53
Kerosene GWh | 112.263 | 0 | 0 | 0 | 0 | 0 | 0 | 0.276 | 0 | 0 | 111.987 | 0
Nuclear GWh | 43487.013 | 0 | 4635.6 | 22309.07 | 0 | 0 | 0 | 0 | 16542.343 | 0 | 0 | 0
Wind GWh | 2108.4217 | 236.024 | 13.6602 | 544.5465 | 474.364 | 839.827 | 0 | 0 | 0 | 0 | 0 | 0
Hydro GWh | 27737.5319 | 14462.585 | 78.3582 | 317.965 | 7522.7916 | 2462.586 | 2639.144 | 246.2002 | 0 | 7.902 | 0 | 0
Refuse GWh | 1899.739 | 240.032 | 0 | 202.339 | 0 | 0 | 86.425 | 46.492 | 411.704 | 0 | 0 | 912.747
Bio Gas GWh | 648.2137 | 133.113 | 97.154 | 283.804 | 36.385 | 39.015 | 55.3367 | 0 | 0 | 0 | 0 | 3.406
Wood GWh | 340.142 | 135.233 | 0 | 0 | 86.683 | 118.226 | 0 | 0 | 0 | 0 | 0 | 0
Solar PV GWh (In Front of Meter) | 0 | 0 | 0 | 0 | 0 | 0 | 0 | 0 | 0 | 0 | 0 | 0
GWh Imported | 3881.665 | 9.042 | 0 | 207.589 | 0 | 0 | 0 | 0 | 0 | 0 | 3665.034 | 0
Fossil Fuels GWh | 59285.8642 | 8815.838 | 178.5428 | 6090.35 | 1306.428 | 263.4704 | 11700.4413 | 2668.3873 | 411.704 | 0 | 18283.4574 | 9567.245
Clean GWh | 29845.9536 | 14698.609 | 92.0184 | 862.5115 | 7997.1556 | 3302.413 | 2639.144 | 246.2002 | 0 | 7.902 | 0 | 0
Low Carbon GWh | 73332.9666 | 14698.609 | 4727.6184 | 23171.5815 | 7997.1556 | 3302.413 | 2639.144 | 246.2002 | 16542.343 | 7.902 | 0 | 0
% Clean GWh | 22.5051 | 62.5 | 1.9 | 2.9 | 86 | 92.6 | 18.4 | 8.4 | 0 | 100 | 0 | 0
% Low Carbon GWh | 55.296 | 62.5 | 96.4 | 79.2 | 86 | 92.6 | 18.4 | 8.4 | 97.6 | 100 | 0 | 0
% Non-Hydro Clean GWh | 1.5898 | 1 | 0.3 | 1.9 | 5.1 | 23.6 | 0 | 0 | 0 | 0 | 0 | 0
% Methane GWh | 28.0571 | 0.9 | 1.7 | 10.6 | 12.7 | 0.8 | 80.6 | 4.4 | 0 | 0 | 70.6 | 83.4
% Nuclear GWh | 32.791 | 0 | 94.5 | 76.2 | 0 | 0 | 0 | 0 | 97.6 | 0 | 0 | 0
% Fossil Fuels GWh | 44.704 | 37.5 | 3.6 | 20.8 | 14 | 7.4 | 81.6 | 91.6 | 2.4 | 0 | 100 | 100
MMT CO2 from All Fuels | 54.508 | 8.4352 | 0.37835 | 6.6544 | 1.1065 | 0.13816 | 10.0335 | 2.4912 | 1.1013 | 7.902e-05 | 15.1133 | 7.4264
MMT CO2 (Burning Coal) | 12.618 | 8.0867 | 0 | 2.4146 | 0 | 0.077436 | 0 | 2.0394 | 0 | 0 | 0 | 0
MMT CO2 (Burning Methane) | 16.4836 | 0.097818 | 0.035974 | 1.3799 | 0.52423 | 0.012755 | 5.1205 | 0.056575 | 0 | 0 | 5.7218 | 3.534
MMT CO2eq (Fugitive Methane) | 15.7223 | 0.0933 | 0.034312 | 1.3162 | 0.50002 | 0.012166 | 4.884 | 0.053962 | 0 | 0 | 5.4575 | 3.3708
MMT CO2 (Clean Energy) | 0.29733 | 0.14682 | 0.00093579 | 0.0081177 | 0.079506 | 0.032204 | 0.026489 | 0.0025849 |  | 0.00014563 | 5.5213e-05 | 0.0004768
Tonne CO2e per MWh | 0.39872 | 0.35872 | 0.077117 | 0.22741 | 0.11893 | 0.038746 | 0.69971 | 0.85475 | 0.064956 | 0.01 | 0.82661 | 0.77623
Trillion BTU Methane | 284.8349 | 1.6903 | 0.62162 | 23.8453 | 9.0586 | 0.22041 | 88.4814 | 0.97761 | 0 | 0 | 98.8721 | 61.0676
MMT Carbon | 4.5089 | 0.026757 | 0.0098403 | 0.37747 | 0.1434 | 0.0034891 | 1.4007 | 0.015476 | 0 | 0 | 1.5651 | 0.9667
Volume Fugitive Methane (Billions Ft3) | 9.6883 | 0.057493 | 0.021144 | 0.81107 | 0.30812 | 0.0074971 | 3.0096 | 0.033252 | 0 | 0 | 3.363 | 2.0771
Volume Methane Burned (Billions Ft3) | 276.8075 | 1.6426 | 0.6041 | 23.1733 | 8.8033 | 0.2142 | 85.9877 | 0.95006 | 0 | 0 | 96.0856 | 59.3465
Mortality (from Methane, Coal, Oil, Nuclear) | 591.7807 | 233.0835 | 1.0253 | 82.3515 | 3.5067 | 2.482 | 32.8639 | 67.1924 | 1.2241 | 0 | 133.1365 | 34.9148
Morbidity (from Methane, Coal, Oil, Nulcear) | 262009.5467 | 109745.4698 | 286.6103 | 36294.46 | 951.7797 | 1157.974 | 8601.2061 | 32066.0546 | 0 | 0 | 60508.4452 | 12397.547
Mortality - Methane | 104.9666 | 0.6229 | 0.22908 | 8.7874 | 3.3383 | 0.081226 | 32.6069 | 0.36027 | 0 | 0 | 36.4361 | 22.5045
Mortality - Coal | 361.7589 | 231.8443 | 0 | 69.2262 | 0 | 2.2201 | 0 | 58.4683 | 0 | 0 | 0 | 0
Mortality - Oil | 118.836 | 0 | 0.0033856 | 1.373 | 0 | 0 | 0.0007544 | 8.3639 | 0 | 0 | 96.7004 | 12.3945
Mortality - Biomass | 3.0012 | 0.61631 | 0.44982 | 1.314 | 0.16846 | 0.18064 | 0.25621 | 0 | 0 | 0 | 0 | 0.01577
Mortality - Nuclear | 3.218 | 0 | 0.34303 | 1.6509 | 0 | 0 | 0 | 0 | 1.2241 | 0 | 0 | 0
Serious Illness - Coal | 2839.0563 | 1819.4967 | 0 | 543.2821 | 0 | 17.4231 | 0 | 458.8544 | 0 | 0 | 0 | 0
Serious Illness - Methane | 1116.27 | 6.6242 | 2.4361 | 93.45 | 35.5008 | 0.8638 | 346.7592 | 3.8312 | 0 | 0 | 387.4804 | 239.3243
Serious Illness - Oil | 1039.8148 | 0 | 0.029624 | 12.0138 | 0 | 0 | 0.006601 | 73.1838 | 0 | 0 | 846.1287 | 108.4522
Serious Illness - Biomass | 27.8732 | 5.7239 | 4.1776 | 12.2036 | 1.5646 | 1.6776 | 2.3795 | 0 | 0 | 0 | 0 | 0.14646
Minor Illness - Coal | 167668.3561 | 107455.4318 | 0 | 32085.0321 | 0 | 1028.9696 | 0 | 27098.9227 | 0 | 0 | 0 | 0
Minor Illness - Oil | 61684.9138 | 0 | 1.7574 | 712.6956 | 0 | 0 | 0.39159 | 4341.4835 | 0 | 0 | 50194.8794 | 6433.7064
Minor Illness - Methane | 26157.928 | 155.228 | 57.087 | 2189.845 | 831.9021 | 20.2418 | 8125.7229 | 89.7789 | 0 | 0 | 9079.9567 | 5608.1656
Minor Illness - Biomass | 1475.3345 | 302.9652 | 221.1225 | 645.9379 | 82.8123 | 88.7981 | 125.9464 | 0 | 0 | 0 | 0 | 7.7521
Coal Externality Costs (Millions $) | 782.3177 | 501.3724 | 0 | 149.7044 | 0 | 4.801 | 0 | 126.4399 | 0 | 0 | 0 | 0
Methane Externality Costs (Millions $) | 1079.061 | 6.4034 | 2.3549 | 90.335 | 34.3174 | 0.83501 | 335.2005 | 3.7035 | 0 | 0 | 374.5644 | 231.3468
Solar PV MW Behind Meter (NYISO) | 29 | 1 | 0 | 1 | 0 | 1 | 3 | 4 | 1 | 1 | 2 | 15
Solar PV MW Behind Meter (NYSERDA) | 30.7097 | 2.151 | 0.91456 | 1.1603 | 0.25994 | 0.62772 | 3.0493 | 3.8402 |  | 2.0814 | 1.7254 | 14.8999
Solar PV GWh Behind Meter (NYISO) | 34.22 | 1.18 | 0 | 1.18 | 0 | 1.18 | 3.54 | 4.72 | 1.18 | 1.18 | 2.36 | 17.7
Solar PV GWh Behind Meter (NYSERDA) | 36.0478 | 2.5249 | 1.0735 | 1.362 | 0.30514 | 0.73683 | 3.5793 | 4.5075 |  | 2.4432 | 2.0253 | 17.4901
Wind Benefit (Millions $) | 153.9148 | 17.2298 | 0.99719 | 39.7519 | 34.6286 | 61.3074 | 0 | 0 | 0 | 0 | 0 | 0
Solar Benefit (Millions $) | 1.4419 | 0.10099 | 0.042941 | 0.054479 | 0.012206 | 0.029473 | 0.14317 | 0.1803 |  | 0.097728 | 0.081012 | 0.6996

## References for Zonal Totals
Metric | Amount | Units | Link/Source | Other Links
Coal Serious Illnessess | 225 | Number of cases/TWh | Lancet 370: 979–990 (2007) Electricity generation and health by Anil Markandya and Paul Wilkinson | https://www.academia.edu/12681524/Electricity_generation_and_health?auto=download
Coal Minor Illnesses | 13288 | Number of cases/TWh
Methane Serious Illnesses | 30 | Number of cases/TWh
Methane Minor Illnesses | 703 | Number of cases/TWh
Coal Mortality | 28.67 | Deaths/TWh | https://pubs.giss.nasa.gov/docs/2013/2013_Kharecha_kh05000e.pdf
Methane Mortality | 2.821 | Deaths/TWh
Nuclear Mortality | 0.074 | Deaths/TWh
Social Cost of CO2 | 42 | $ per Metric Ton CO2 | https://epic.uchicago.edu/wp-content/uploads/2019/07/EPP-Social-Cost-of-Carbon-rev-1-3-18.pdf
Wind Benefit ($) | 0.073 | $/kWh | Dev Millstein et. al. In: Nature Energy 2, 17134 (2017) | https://www.nature.com/articles/nenergy2017134.pdf
Solar Benefit ($) | 0.04 | $/kWh
Coal Externality Costs | 6.2 | cents/kWh | Energy Policy 57: 585-601 (2013) Mark Jacobson et. al Table 4 | http://web.stanford.edu/group/efmh/jacobson/Articles/I/NewYorkWWSEnPolicy.pdf
Methane Externality Costs | 2.9 | cents/kWh
British Thermal Units (BTU) |  | https://www.eia.gov/electricity/annual/html/epa_08_02.html
Volume Methane Burned |  | https://www.engineeringtoolbox.com/heating-values-fuel-gases-d_823.html
Volume of Fugitve Methane | = 3.5% of vol. shale gas burned | https://www.youtube.com/watch?reload=9&v=qR5TqEyQLJ4&feature=youtu.be
Solar PV MW Behind Meter (NYISO) | Estimated for Counties | NYISO does not list Solar PV installtions for counties, but do so for zip codes. NYISO zonal boundaries do not follow zip code boundaries

## Generation
Generation by Fuel | gWh(ac) | % Total | MMT CO2 | By Class of Generation: | gWh(ac).1 | % Total.1 | MMT CO2eq
Fuel Oil | 6458.477 | 4.7315 | 4.7986 | Nuclear | 43487.013 | 31.8585 | 2.8701
Kerosene | 112.263 | 0.082244 | 0.029188 | Fossil Fuels | 64755.9855 | 47.4401 | 29.1745
Coal | 12618.028 | 9.2439 | 12.618 | Clean Energy | 31041.8983 | 22.7412 | 0.31474
Nuclear | 43487.013 | 31.8585 | 2.8701
Natural Gas | 37209.0015 | 27.2592 | 16.4836 | Totals:
Hydropower | 13264.6719 | 9.7177 | 0.13265
Pumped Storage | 14680.449 | 10.7549 | 0.1468 | Non-Hydro Clean Energy | 2448.5637 | 1.7938 | 0.02816
Wind | 2108.4217 | 1.5446 | 0.018976 | Total Hydropower | 27945.1209 | 31.2274 | 0.27945
Refuse Solid Waste | 1899.739 | 1.3917 | 0.043694
Wood Waste | 340.142 | 0.24919 | 0.0091838
Sunlight | 0 | 0 | 0
Biogas | 648.2137 | 0.47488 | 0.0071304
Imported Power | 3881.665 | 2.8437 | 1.6297
Sum
NYISO Sum | 136500.4958

## Notes
Note | Owner / Operator | Station Unit | Zone | PTID | Description
1 | Canandaigua Power Partners, LLC | Canandaigua Wind Power | C | 323617 | Generation (Feb - Dec 2009).
2 | Central Hudson Gas & Elec. Corp. | Dashville 1 | G | 23610 | Generation (Jan - Mar 2009).
3 | Central Hudson Gas & Elec. Corp. | Dashville 2 | G | 23610 | Generation (Jan - Mar 2009).
4 | Central Hudson Gas & Elec. Corp. | High Falls | G | 23754 | Generation (Jan - Mar 2009).
5 | Central Hudson Gas & Elec. Corp. | Sturgeon 1 | G | 23609 | Generation (Jan - Mar 2009).
6 | Central Hudson Gas & Elec. Corp. | Sturgeon 2 | G | 23609 | Generation (Jan - Mar 2009).
7 | Central Hudson Gas & Elec. Corp. | Sturgeon 3 | G | 23609 | Generation (Jan - Mar 2009).
8 | Long Island Power Authority | Caithness_CC_1 | K | 323624 | Generation (Aug - Dec 2009).
9 | New York Power Authority | Lewiston PS (Fleet) | A | 23760 | Generation includes Moses Niagara & Lewiston.
10 | Noble Altona Windpark, LLC | Altona Wind Power | D | 323606 | Generation (Aug - Dec 2009).
11 | Noble Chateaugay Windpark, LLC | Chateaugay Wind Power | D | 323614 | Generation (Aug - Dec 2009).
12 | Noble Wethersfield Windpark, LLC | Wethersfield Wind Power | C | 323626 | Generation (Aug - Dec 2009).
13 | Sheldon Energy LLC | High Sheldon Wind Farm | C | 323625 | Generation (Mar - Dec 2009).
G | Various | Generating Station | A-K | Various | Generation is reported as Station Total.
N | Various | New Generator | A-K | Various | Unit(s) added since the publication of the 2009 Load and Capacity Data Report.
R | Various | Retired Generator | C,J | Various | Unit(s) retired since the publication of the 2009 Load and Capacity Data Report.
W | Various | Wind Generators | A-E | Various | Wind Generators - SumCap = 10% of Nameplate, WinCap = 30% of Nameplate.
A | Various | Various | A-K | Various | Summer CRIS caps reflect capacity level of the unit that is deemed deliverable.
See Definitions of Labels for the Load & Capacity Schedules (Section V) for description.
B | Various | Various | A-K | Various | Summer 2010 capability reflects the most recent unadjusted DMNC values. DMNC stands
for Dependable Maximum Net Generating Capability.

## Zone A
Line No. | Billing Org | Station Unit | Zone | PTID | Town | Cnty | St | MM-DD-YYYY | Nameplate MW | CRIS SUM MW | CAPABILITY SUM MW | CAPABILITY WIN MW | DUAL | Unit Type | Fuel Type 1 | Fuel Type 2 | Fuel Type 3 | 2009 GWh | Notes | Capacity % | CO2 Emissions MTCO2 | CO2 Emissions MMTCO2
1007 | AES Eastern Energy, LP | Somerset | A | 23543 | Somerset | Niagara | NY | 1984-08-01 | 655.1 | 686.5 | 684.2 | 680.4 | N | Steam Turbine (Fossil) | Bituminous Coal | 0 | 0 | 3368.325 | 0 | 58.6952 | 3368325 | 3.3683
1099 | Commerce Energy, Inc. | Steel Winds | A | 323596 | Lackawanna | Erie | NY | 2007-01-23 | 20 | 20 | 2 | 6 | 0 | Wind Turbine | Wind | 0 | 0 | 42.254 | ( W ) | 24.1176 | 380.286 | 0.00038029
1100 | Conectiv Energy Supply, Inc. | American Ref-Fuel 1 | A | 24010 | Niagara | Niagara | NY | 1993-05-01 | 25 | 19.6 | 16.8 | 16.9 | Y | Steam Turbine (Fossil) | Refuse | 0 | 0 | 240.032 | ( G ) |  | 5520.736 | 0.0055207
1101 | Conectiv Energy Supply, Inc. | American Ref-Fuel 2 | A | 24010 | Niagara | Niagara | NY | 1993-05-01 | 25 | 19.6 | 16.8 | 16.9 | Y | Steam Turbine (Fossil) | Refuse | 0 | 0 |  | 0
1116 | Constellation Energy Commodities Group, Inc. | Chaffee | A | 323603 | Chaffee | Erie | NY | 2007-08-09 | 6.4 | 6.4 | 6.4 | 6.4 | 0 | Internal Combustion | Bio Gas | 0 | 0 | 41.807 | 0 | 74.5701 | 459.877 | 0.00045988
1223 | Erie Blvd. Hydro - NYS Barge | Hydraulic Race | A | 23848 | 0 | Niagara | NY | 1942-01-01 | 4.68 | 3.1 | 3 | 0 | 0 | Conventional Hydro | Water | 0 | 0 | 11.741 | 0 | 28.6388 | 117.41 | 0.00011741
1316 | Indeck-Olean LP | Indeck-Olean | A | 23982 | Olean | Cattaraugus | NY | 1993-12-01 | 90.6 | 79.4 | 77.6 | 83.6 | Y | Combined Cycle | Natural Gas | 0 | 0 | 188.739 | 0 | 23.781 | 83611.377 | 0.083611
1318 | Indeck-Yerkes LP | Indeck-Yerkes | A | 23781 | Tonawanda | Erie | NY | 1990-02-01 | 59.9 | 49.7 | 49.4 | 58.1 | Y | Combined Cycle | Natural Gas | 0 | 0 | 6.679 | 0 | 1.2729 | 2958.797 | 0.0029588
1319 | Innovative Energy Systems, Inc. | Chautauqua LFGE | A | 323629 | Jamestown | Chautauqua | NY | 2010-02-12 | 6.4 | 6.4 | 6.4 | 6.4 | N | Internal Combustion | Bio Gas | 0 | 0 |  | ( N )
1328 | Jamestown Board of Public Utilities | Jamestown 5 | A | 1658 | Jamestown | Chautauqua | NY | 1951-08-01 | 28.7 | 0 | 22.4 | 21.75 | Y | Steam Turbine (Fossil) | Bituminous Coal | 0 | 0 | 66.181 | ( G ) | 26.3237 | 66181 | 0.066181
1329 | Jamestown Board of Public Utilities | Jamestown 6 | A | 1658 | Jamestown | Chautauqua | NY | 1968-08-01 | 25 | 0 | 19.5 | 18.95 | Y | Steam Turbine (Fossil) | Bituminous Coal | 0 | 0 |  | 0
1330 | Jamestown Board of Public Utilities | Jamestown 7 | A | 1659 | Jamestown | Chautauqua | NY | 2002-01-01 | 47.3 | 0 | 38 | 44.1 | Y | Combustion Turbine | Natural Gas | 0 | 0 | 5.434 | 0 | 1.3115 | 2407.262 | 0.0024073
1413 | Model City Energy LLC | Model City Energy | A | 24167 | Lewiston | Niagara | NY | 2001-06-01 | 5.6 | 5.6 | 5.6 | 5.6 | 0 | Internal Combustion | Bio Gas | 0 | 0 | 43.957 | 0 | 89.6058 | 483.527 | 0.00048353
1414 | Modern Innovative Energy, LLC | Modern LF | A | 323580 | Lewiston | Niagara | NY | 2006-02-01 | 6.4 | 6.4 | 6.4 | 6.4 | 0 | Internal Combustion | Bio Gas | 0 | 0 | 47.349 | 0 | 84.4553 | 520.839 | 0.00052084
1445 | New York Power Authority | Lewiston PS (Fleet) | A | 23760 | Niagara Falls | Niagara | NY | 1961-01-01 | 240 | 240 | 240 | 240 | 0 | Pumped Storage Hydro | Water | 0 | 0 | 14448.394 | ( 9 ) |  | 144483.94 | 0.14448
1446 | New York Power Authority | Moses Niagara (Fleet) | A | 23760 | Niagara Falls | Niagara | NY | 1961-01-01 | 2860 | 2460 | 2441.2 | 2456.2 | 0 | Conventional Hydro | Water | 0 | 0 |  | 0
1504 | Niagara Mohawk Power Corp. | Fortistar - N.Tonawanda | A | 24026 | N Tonawanda | Erie | NY | 1993-06-01 | 55.3 | 57 | 52.3 | 61.1 | Y | Combined Cycle | Natural Gas | 0 | 0 | 4.827 | 0 | 0.99643 | 2138.361 | 0.0021384
1505 | Niagara Mohawk Power Corp. | General Mills Inc | A | 23808 | 0 | Erie | NY | 1988-12-01 | 3.8 | 3.8 | 0 | 0 | Y | Combustion Turbine | Natural Gas | 0 | 0 | 1.754 | 0 | 5.2692 | 777.022 | 0.00077702
1512 | Niagara Mohawk Power Corp. | Algon.-Burt Dam Assoc. | A | 23774 | 0 | Niagara | NY | 1987-12-01 | 0.4 | 0 | 0 | 0 | 0 | Conventional Hydro | Water | 0 | 0 | 2.45 | 0 | 69.9201 | 24.5 | 2.45e-05
1521 | Niagara Mohawk Power Corp. | Allied Frozen Storage | A | 23774 | 0 | Erie | NY | 2008-05-01 | 0.1 | 0 | 0 | 0 | 0 | Internal Combustion | Natural Gas | 0 | 0 | 0.243 | 0 | 27.7397 | 107.649 | 0.00010765
1532 | Niagara Mohawk Power Corp. | Cal Ban Power | A | 23774 | 0 | Allegany | NY | 1995-06-01 | 0.1 | 0 | 0 | 0 | Y | Internal Combustion | Natural Gas | 0 | 0 | 0.085 | 0 | 9.7032 | 37.655 | 3.7655e-05
1564 | Niagara Mohawk Power Corp. | Hydrocarbon-Algny | A | 23774 | 0 | Allegany | NY | 1992-12-01 | 0.2 | 0 | 0 | 0 | Y | Internal Combustion | Natural Gas | 0 | 0 |  | 0
1567 | Niagara Mohawk Power Corp. | Laidlaw Energy | A | 23774 | Ellicottville | Cattaraugus | NY | 1991-07-01 | 3 | 0 | 0 | 0 | Y | Combustion Turbine | Natural Gas | 0 | 0 |  | 0
1568 | Niagara Mohawk Power Corp. | Laidlaw Energy | A | 23774 | Ellicottville | Cattaraugus | NY | 1991-07-01 | 3 | 0 | 0 | 0 | Y | Steam Turbine (Fossil) | Natural Gas | 0 | 0 |  | 0
1593 | Niagara Mohawk Power Corp. | United States Gypsum | A | 23774 | 0 | Genesee | NY | 2009-11-01 | 0 | 0 | 0 | 0 | Y | Cogeneration | Natural Gas | 0 | 0 | 0.666 | ( N ) |  | 295.038 | 0.00029504
1603 | Noble Bliss Windpark, LLC | Bliss Wind Power | A | 323608 | Bliss | Wyoming | NY | 2008-03-20 | 100.5 | 100.5 | 10.1 | 30.15 | 0 | Wind Turbine | Wind | 0 | 0 | 193.77 | ( W ) | 22.0098 | 1743.93 | 0.0017439
1630 | NRG Power Marketing LLC | Dunkirk 1 | A | 23563 | Dunkirk | Chautauqua | NY | 1950-11-01 | 96 | 94.2 | 76.7 | 76 | N | Steam Turbine (Fossil) | Bituminous Coal | 0 | 0 | 368.93 | 0 | 43.8701 | 368930 | 0.36893
1631 | NRG Power Marketing LLC | Dunkirk 2 | A | 23564 | Dunkirk | Chautauqua | NY | 1950-12-01 | 96 | 95.2 | 76.1 | 75.6 | N | Steam Turbine (Fossil) | Bituminous Coal | 0 | 0 | 366.719 | 0 | 43.6072 | 366719 | 0.36672
1632 | NRG Power Marketing LLC | Dunkirk 3 | A | 23565 | Dunkirk | Chautauqua | NY | 1959-09-01 | 217.6 | 201.4 | 187.1 | 186.9 | N | Steam Turbine (Fossil) | Bituminous Coal | 0 | 0 | 999.493 | 0 | 52.4345 | 999493 | 0.99949
1633 | NRG Power Marketing LLC | Dunkirk 4 | A | 23566 | Dunkirk | Chautauqua | NY | 1960-08-01 | 217.6 | 197.1 | 187.1 | 186.1 | N | Steam Turbine (Fossil) | Bituminous Coal | 0 | 0 | 889.371 | 0 | 46.6573 | 889371 | 0.88937
1634 | NRG Power Marketing LLC | Dunkirk IC 2 | A | x | Dunkirk | Chautauqua | NY | 1990-01-01 | 0.5 | 0 | 0 | 0 | N | Internal Combustion | No. 2 Fuel Oil | 0 | 0 |  | 0
1635 | NRG Power Marketing LLC | Huntley 67 | A | 23561 | Tonawanda | Erie | NY | 1957-12-01 | 218 | 194.5 | 190 | 190 | N | Steam Turbine (Fossil) | Bituminous Coal | 0 | 0 | 996.684 | 0 | 52.1912 | 996684 | 0.99668
1636 | NRG Power Marketing LLC | Huntley 68 | A | 23562 | Tonawanda | Erie | NY | 1958-12-01 | 218 | 196 | 190 | 188 | N | Steam Turbine (Fossil) | Bituminous Coal | 0 | 0 | 1030.949 | 0 | 53.9854 | 1030949 | 1.0309
1637 | NRG Power Marketing LLC | Huntley IC 1 | A | x | Tonawanda | Erie | NY | 1967-08-01 | 0.7 | 0 | 0 | 0 | N | Internal Combustion | No. 2 Fuel Oil | 0 | 0 |  | 0
1691 | Shell Energy North America (US), L.P. | Lockport Cogen GT1 | A | 23791 | Lockport | Niagara | NY | 1992-07-01 | 48.7 | 49.5582 | 43.4 | 49.12 | Y | Combustion Turbine Portion | Natural Gas | No. 2 Fuel Oil | 0 | 3.139 | 0 | 0.7358 | 1390.577 | 0.0013906
1692 | Shell Energy North America (US), L.P. | Lockport Cogen GT2 | A | 23791 | Lockport | Niagara | NY | 1992-07-01 | 48.7 | 49.5582 | 43.4 | 49.12 | Y | Combustion Turbine Portion | Natural Gas | No. 2 Fuel Oil | 0 | 3.214 | 0 | 0.75338 | 1423.802 | 0.0014238
1693 | Shell Energy North America (US), L.P. | Lockport Cogen GT3 | A | 23791 | Lockport | Niagara | NY | 1992-07-01 | 48.7 | 49.5582 | 43.4 | 49.12 | Y | Combustion Turbine Portion | Natural Gas | No. 2 Fuel Oil | 0 | 2.895 | 0 | 0.6786 | 1282.485 | 0.0012825
1694 | Shell Energy North America (US), L.P. | Lockport Cogen ST1 | A | 23791 | Lockport | Niagara | NY | 1992-07-01 | 75.2 | 76.5253 | 67.1 | 75.84 | Y | Waste Heat Only | Natural Gas | No. 2 Fuel Oil | 0 | 3.133 | 0 | 0.4756 | 1387.919 | 0.0013879
1696 | Shell Energy North America (US), L.P. | Niagara Bio-Gen | A | 23895 | Niagara Falls | Niagara | NY | 1991-08-01 | 56 | 50.5 | 49.1 | 49.1 | Y | Steam Turbine (Fossil) | Wood | 0 | 0 | 135.233 | 0 | 27.5671 | 3651.291 | 0.0036513
Totals | [8 empty] | 5614.18 | [8 empty] | 23514.447 |  |  | 8341856.28 | 8.3419

## Zone B
Line No. | Billing Org | Station Unit | Zone | PTID | Town | Cnty | St | MM-DD-YYYY | Nameplate MW | CRIS SUM MW | CAPABILITY SUM MW | CAPABILITY WIN MW | DUAL | Unit Type | Fuel Type 1 | Fuel Type 2 | Fuel Type 3 | 2009 GWh | Notes | Capacity % | CO2 Emissions MTCO2 | CO2 Emissions MMTCO2
1119 | Constellation Energy Commodities Group, Inc. | Mill Seat | B | 323607 | Riga | Monroe | NY | 2007-07-20 | 6.4 | 6.4 | 6.4 | 6.4 | 0 | Internal Combustion | Bio Gas | 0 | 0 | 49.982 | 0 | 89.1517 | 549.802 | 0.0005498
1120 | Constellation Energy Commodities Group, Inc. | Monroe Livingston | B | 24207 | Scottsville | Monroe | NY | 1988-11-01 | 2.4 | 2.4 | 2.4 | 2.4 | 0 | Internal Combustion | Bio Gas | 0 | 0 | 10.299 | 0 | 48.9869 | 113.289 | 0.00011329
1224 | Erie Blvd. Hydro - Oak Orchard | Glenwood 1 | B | 24046 | 0 | Orleans | NY | 1950-01-01 | 0.5 | 0.39695 | 0.3 | 0.33333 | 0 | Conventional Hydro | Water | 0 | 0 | 0.705 | 0 | 16.0959 | 7.05 | 7.05e-06
1225 | Erie Blvd. Hydro - Oak Orchard | Glenwood 2 | B | 24046 | 0 | Orleans | NY | 1950-01-01 | 0.5 | 0.39695 | 0.3 | 0.33333 | 0 | Conventional Hydro | Water | 0 | 0 | 3.03 | 0 | 69.1781 | 30.3 | 3.03e-05
1226 | Erie Blvd. Hydro - Oak Orchard | Glenwood 3 | B | 24046 | 0 | Orleans | NY | 1950-01-01 | 0.5 | 0.39695 | 0.3 | 0.33333 | 0 | Conventional Hydro | Water | 0 | 0 | 3.13 | 0 | 71.4612 | 31.3 | 3.13e-05
1227 | Erie Blvd. Hydro - Oak Orchard | Oak Orchard | B | 24046 | 0 | Orleans | NY | 1941-01-01 | 0.35 | 0.27786 | 0.2 | 0 | 0 | Conventional Hydro | Water | 0 | 0 | 1.249 | 0 | 40.7371 | 12.49 | 1.249e-05
1228 | Erie Blvd. Hydro - Oak Orchard | Waterport 1 | B | 24046 | 0 | Orleans | NY | 1941-01-01 | 2.25 | 1.7863 | 1.8 | 1.7713 | 0 | Conventional Hydro | Water | 0 | 0 | 4.403 | 0 | 22.3389 | 44.03 | 4.403e-05
1229 | Erie Blvd. Hydro - Oak Orchard | Waterport 2 | B | 24046 | 0 | Orleans | NY | 1968-01-01 | 2.45 | 1.945 | 1.9 | 1.9287 | 0 | Conventional Hydro | Water | 0 | 0 | 10.952 | 0 | 51.0297 | 109.52 | 0.00010952
1323 | Innovative Energy Systems, Inc. | Hyland LFGE | B | 323620 | Angelica | Allegany | NY | 2008-09-08 | 4.8 | 4.8 | 4.8 | 4.8 | N | Internal Combustion | Bio Gas | 0 | 0 | 36.873 | 0 | 87.6926 | 405.603 | 0.0004056
1652 | R.E. Ginna Nuclear Power Plant, LLC | Ginna | B | 23603 | Ontario | Wayne | NY | 1970-07-01 | 612.1 | 582 | 581.1 | 581.9 | 0 | Steam (PWR Nuclear) | Uranium | 0 | 0 | 4635.6 | 0 | 86.4529 | 305949.6 | 0.30595
1653 | Rochester Gas and Electric Corp. | Allegany GT | B | 23514 | Hume | Allegany | NY | 1995-03-01 | 42 | 62.9 | 34.2 | 38.5 | Y | Combustion Turbine Portion | Natural Gas | 0 | 0 | 53.454 | ( G ) | 14.5287 | 23680.122 | 0.02368
1654 | Rochester Gas and Electric Corp. | Allegany ST | B | 23514 | Hume | Allegany | NY | 1995-03-01 | 25 | 62.9 | 20.4 | 22.9 | Y | Waste Heat Only | Natural Gas | 0 | 0 |  | 0
1655 | Rochester Gas and Electric Corp. | Beebee GT | B | 23619 | Rochester | Monroe | NY | 1969-06-01 | 19 | 15 | 14.4 | 17.4 | N | Combustion Turbine | No. 2 Fuel Oil | 0 | 0 | 0.184 | 0 | 0.11055 | 136.712 | 0.00013671
1656 | Rochester Gas and Electric Corp. | Mills Mills | B | X | Fillmore | Allegany | NY | 1906-07-01 | 0.2 | 0 | 0 | 0 | 0 | Conventional Hydro | Water | 0 | 0 |  | 0
1657 | Rochester Gas and Electric Corp. | Mt Morris | B | X | Mt Morris | Livingston | NY | 1916-07-01 | 0.3 | 0 | 0 | 0 | 0 | Conventional Hydro | Water | 0 | 0 |  | 0
1658 | Rochester Gas and Electric Corp. | Station 2 1 | B | 23604 | Rochester | Monroe | NY | 1913-07-01 | 6.5 | 6.0488 | 6.5 | 6.5 | 0 | Conventional Hydro | Water | 0 | 0 | 44.852 | 0 | 78.7706 | 448.52 | 0.00044852
1659 | Rochester Gas and Electric Corp. | Station 26 1 | B | 23604 | Rochester | Monroe | NY | 1952-08-01 | 3 | 2.7917 | 3 | 3 | 0 | Conventional Hydro | Water | 0 | 0 | 10.0372 | 0 | 38.1933 | 100.372 | 0.00010037
1660 | Rochester Gas and Electric Corp. | Station 5 1 | B | 23604 | Rochester | Monroe | NY | 1918-07-01 | 12.9 | 12.0045 | 0 | 0 | 0 | Conventional Hydro | Water | 0 | 0 |  | 0
1661 | Rochester Gas and Electric Corp. | Station 5 2 | B | 23604 | Rochester | Monroe | NY | 1918-07-01 | 12.9 | 12.0045 | 0 | 0 | 0 | Conventional Hydro | Water | 0 | 0 |  | 0
1662 | Rochester Gas and Electric Corp. | Station 5 3 | B | 23604 | Rochester | Monroe | NY | 1918-07-01 | 18 | 16.7505 | 0 | 0 | 0 | Conventional Hydro | Water | 0 | 0 |  | 0
1663 | Rochester Gas and Electric Corp. | Station 9 | B | 23652 | Rochester | Monroe | NY | 1969-11-01 | 19 | 15.8 | 14 | 19.2 | 0 | Combustion Turbine | Natural Gas | 0 | 0 | 0.261 | 0 | 0.15681 | 115.623 | 0.00011562
1664 | Rochester Gas and Electric Corp. | Wiscoy 1 | B | X | Fillmore | Allegany | NY | 1922-07-01 | 0.6 | 0 | 0 | 0 | 0 | Conventional Hydro | Water | 0 | 0 |  | 0
1665 | Rochester Gas and Electric Corp. | Wiscoy 2 | B | X | Fillmore | Allegany | NY | 1922-07-01 | 0.5 | 0 | 0 | 0 | 0 | Conventional Hydro | Water | 0 | 0 |  | 0
1679 | Seneca Power Partners, L.P. | Batavia | B | 24024 | Batavia | Genesee | NY | 1992-06-01 | 67.3 | 57.1 | 49.1 | 61 | Y | Combined Cycle | Natural Gas | 0 | 0 | 27.4898 | 0 | 4.6629 | 12177.9991 | 0.012178
1726 | Western New York Wind Corp. | Western NY Wind Power | B | 24143 | Wethersfield | Wyoming | NY | 2000-10-01 | 6.6 | 6.6 | 0 | 0 | 0 | Wind Turbine | Wind | 0 | 0 | 13.6602 | ( W ) | 23.627 | 122.9417 | 0.00012294
Totals | [8 empty] | 866.05 | [8 empty] | 4906.1612 |  |  | 344035.2738 | 0.34404

## Zone C
Line No. | Billing Org | Station Unit | Zone | PTID | Town | Cnty | St | MM-DD-YYYY | Nameplate MW | CRIS SUM MW | CAPABILITY SUM MW | CAPABILITY WIN MW | DUAL | Unit Type | Fuel Type 1 | Fuel Type 2 | Fuel Type 3 | 2009 GWh | Notes | Capacity % | CO2 Emissions MTCO2 | CO2 Emissions MMTCO2
1001 | AES Eastern Energy, LP | Cayuga 1 | C | 23584 | Lansing | Tompkins | NY | 1955-09-01 | 167.2 | 154.1 | 152.2 | 151.5 | N | Steam Turbine (Fossil) | Bituminous Coal | 0 | 0 | 790.065 | 0 | 53.9414 | 790065 | 0.79007
1002 | AES Eastern Energy, LP | Cayuga 2 | C | 23585 | Lansing | Tompkins | NY | 1958-10-01 | 155.3 | 154.7 | 153.5 | 154.4 | N | Steam Turbine (Fossil) | Bituminous Coal | 0 | 0 | 840.042 | 0 | 61.7484 | 840042 | 0.84004
1003 | AES Eastern Energy, LP | Cayuga IC 1 | C | 23629 | Lansing | Tompkins | NY | 1967-08-01 | 2.8 | 2.8 | 0 | 0 | N | Internal Combustion | No. 2 Fuel Oil | 0 | 0 |  | 0
1004 | AES Eastern Energy, LP | Cayuga IC 2 | C | 23629 | Lansing | Tompkins | NY | 1967-08-01 | 2.8 | 2.8 | 0 | 0 | N | Internal Combustion | No. 2 Fuel Oil | 0 | 0 |  | 0
1005 | AES Eastern Energy, LP | Greenidge 3 (Ret.-12/31/09) | C | 23582 | Torrey | Yates | NY | 1950-04-01 | 50 | 52.8 | 0 | 0 | N | Steam Turbine (Fossil) | Bituminous Coal | 0 | 0 | 2.951 | ( R ) | 0.67374 | 2951 | 0.002951
1006 | AES Eastern Energy, LP | Greenidge 4 | C | 23583 | Torrey | Yates | NY | 1953-12-01 | 112 | 106.1 | 106.3 | 105 | N | Steam Turbine (Fossil) | Bituminous Coal | Wood | NG | 435.247 | 0 | 44.3623 | 435247 | 0.43525
1008 | AES Eastern Energy, LP | Westover 7 (Ret.-12/31/09) | C | 23579 | Union | Broome | NY | 1944-01-01 | 75 | 43.5 | 0 | 0 | N | Steam Turbine (Fossil) | Bituminous Coal | 0 | 0 |  | ( R )
1009 | AES Eastern Energy, LP | Westover 8 | C | 23580 | Union | Broome | NY | 1951-12-01 | 43.8 | 83.8 | 80.8 | 82 | N | Steam Turbine (Fossil) | Bituminous Coal | 0 | 0 | 247.499 | 0 | 64.5053 | 247499 | 0.2475
1080 | Canandaigua Power Partners, LLC | Canandaigua Wind Power | C | 323617 | Avoca | Steuben | NY | 2008-12-05 | 125 | 125 | 12.5 | 37.5 | 0 | Wind Turbine | Wind | 0 | 0 | 198.864 | ( 1 ) ( W ) | 18.1611 | 1789.776 | 0.0017898
1081 | Canastota Wind Power, LLC | Fenner Wind Power | C | 24204 | Fenner | Madison | NY | 2001-12-01 | 30 | 30 | 0 | 0 | 0 | Wind Turbine | Wind | 0 | 0 | 68.6195 | ( W ) | 26.1109 | 617.5753 | 0.00061758
1082 | Carr Street Generating Station LP | Carr St.-E. Syr | C | 24060 | Dewitt | Onondaga | NY | 1993-08-01 | 122.6 | 89 | 86.9 | 103.8 | Y | Combined Cycle | Natural Gas | 0 | 0 |  | 0
1117 | Constellation Energy Commodities Group, Inc. | High Acres 1 | C | 23767 | Fairport | Wayne | NY | 1991-06-01 | 3.2 | 3.2 | 3.2 | 3.2 | N | Internal Combustion | Bio Gas | 0 | 0 | 27.597 | 0 | 98.4482 | 303.567 | 0.00030357
1118 | Constellation Energy Commodities Group, Inc. | High Acres 2 | C | 23767 | Fairport | Wayne | NY | 2008-02-28 | 6.4 | 6.4 | 6.4 | 6.4 | N | Internal Combustion | Bio Gas | 0 | 0 | 52.666 | 0 | 93.9391 | 579.326 | 0.00057933
1127 | Dynegy Power Marketing, Inc. | Independence | C | 23800 | Scriba | Oswego | NY | 1994-11-01 | 1254 | 954.4 | 943.2 | 1097.6 | Y | Combined Cycle | Natural Gas | 0 | 0 | 2937.993 | 0 | 26.7454 | 1301530.899 | 1.3015
1131 | Entergy Nuclear Power Marketing LLC | Fitzpatrick 1 | C | 23598 | Scriba | Oswego | NY | 1975-07-01 | 882 | 858.9 | 854.9 | 856.3 | 0 | Steam (BWR Nuclear) | Uranium | 0 | 0 | 7398.061 | 0 | 95.7514 | 488272.026 | 0.48827
1251 | Erie Blvd. Hydro - Seneca Oswego | Baldwinsville 1 | C | 24041 | 0 | Onondaga | NY | 1927-01-01 | 0.32 | 0.2873 | 0.3 | 0.3 | 0 | Conventional Hydro | Water | 0 | 0 | 1.498 | 0 | 53.4389 | 14.98 | 1.498e-05
1252 | Erie Blvd. Hydro - Seneca Oswego | Baldwinsville 2 | C | 24041 | 0 | Onondaga | NY | 1927-01-01 | 0.32 | 0.2873 | 0.3 | 0.3 | 0 | Conventional Hydro | Water | 0 | 0 | 0.934 | 0 | 33.3191 | 9.34 | 9.34e-06
1253 | Erie Blvd. Hydro - Seneca Oswego | Fulton 1 | C | 24041 | 0 | Oswego | NY | 1924-01-01 | 0.8 | 0.71824 | 0.6 | 0.64 | 0 | Conventional Hydro | Water | 0 | 0 | 2.892 | 0 | 41.2671 | 28.92 | 2.892e-05
1254 | Erie Blvd. Hydro - Seneca Oswego | Fulton 2 | C | 24041 | 0 | Oswego | NY | 1928-01-01 | 0.45 | 0.40401 | 0.3 | 0.36 | 0 | Conventional Hydro | Water | 0 | 0 | 0.755 | 0 | 19.1527 | 7.55 | 7.55e-06
1255 | Erie Blvd. Hydro - Seneca Oswego | Granby 1 | C | 24041 | 0 | Oswego | NY | 1983-05-01 | 5 | 4.489 | 4.8 | 5.1 | 0 | Conventional Hydro | Water | 0 | 0 | 19.123 | 0 | 43.6598 | 191.23 | 0.00019123
1256 | Erie Blvd. Hydro - Seneca Oswego | Granby 2 | C | 24041 | 0 | Oswego | NY | 1983-05-01 | 5 | 4.489 | 4.8 | 5.1 | 0 | Conventional Hydro | Water | 0 | 0 | 21.075 | 0 | 48.1164 | 210.75 | 0.00021075
1257 | Erie Blvd. Hydro - Seneca Oswego | Minetto 2 | C | 24041 | 0 | Oswego | NY | 1915-01-01 | 1.6 | 1.4365 | 1.5 | 1.5 | 0 | Conventional Hydro | Water | 0 | 0 | 6.133 | 0 | 43.7571 | 61.33 | 6.133e-05
1258 | Erie Blvd. Hydro - Seneca Oswego | Minetto 3 | C | 24041 | 0 | Oswego | NY | 1915-01-01 | 1.6 | 1.4365 | 1.5 | 1.5 | 0 | Conventional Hydro | Water | 0 | 0 | 4.556 | 0 | 32.5057 | 45.56 | 4.556e-05
1259 | Erie Blvd. Hydro - Seneca Oswego | Minetto 4 | C | 24041 | 0 | Oswego | NY | 1915-01-01 | 1.6 | 1.4365 | 1.5 | 1.5 | 0 | Conventional Hydro | Water | 0 | 0 | 7.887 | 0 | 56.2714 | 78.87 | 7.887e-05
1260 | Erie Blvd. Hydro - Seneca Oswego | Minetto 5 | C | 24041 | 0 | Oswego | NY | 1975-01-01 | 1.6 | 1.4365 | 1.5 | 1.5 | 0 | Conventional Hydro | Water | 0 | 0 | 8.921 | 0 | 63.6487 | 89.21 | 8.921e-05
1261 | Erie Blvd. Hydro - Seneca Oswego | Minetto 6 | C | 24041 | 0 | Oswego | NY | 1975-01-01 | 1.6 | 1.4365 | 1.5 | 1.5 | 0 | Conventional Hydro | Water | 0 | 0 | 6.583 | 0 | 46.9678 | 65.83 | 6.583e-05
1262 | Erie Blvd. Hydro - Seneca Oswego | Oswego Falls E 1 | C | 24041 | 0 | Oswego | NY | 1914-01-01 | 1.5 | 1.3467 | 1 | 1.5333 | 0 | Conventional Hydro | Water | 0 | 0 | 11.01 | 0 | 83.79 | 110.1 | 0.0001101
1263 | Erie Blvd. Hydro - Seneca Oswego | Oswego Falls E 2 | C | 24041 | 0 | Oswego | NY | 1914-01-01 | 1.5 | 1.3467 | 1 | 1.5333 | 0 | Conventional Hydro | Water | 0 | 0 | 8.54 | 0 | 64.9924 | 85.4 | 8.54e-05
1264 | Erie Blvd. Hydro - Seneca Oswego | Oswego Falls E 3 | C | 24041 | 0 | Oswego | NY | 1914-01-01 | 1.5 | 1.3467 | 1 | 1.5333 | 0 | Conventional Hydro | Water | 0 | 0 | 4.959 | 0 | 37.7397 | 49.59 | 4.959e-05
1265 | Erie Blvd. Hydro - Seneca Oswego | Oswego Falls W 4 | C | 24041 | 0 | Oswego | NY | 1914-01-01 | 0.928 | 0.83316 | 0.7 | 0.725 | 0 | Conventional Hydro | Water | 0 | 0 | 3.846 | 0 | 47.3105 | 38.46 | 3.846e-05
1266 | Erie Blvd. Hydro - Seneca Oswego | Oswego Falls W 5 | C | 24041 | 0 | Oswego | NY | 1914-01-01 | 0.928 | 0.83316 | 0.7 | 0.725 | 0 | Conventional Hydro | Water | 0 | 0 | 3.764 | 0 | 46.3018 | 37.64 | 3.764e-05
1267 | Erie Blvd. Hydro - Seneca Oswego | Oswego Falls W 6 | C | 24041 | 0 | Oswego | NY | 2007-01-01 | 0.928 | 0.83316 | 0.7 | 0.725 | 0 | Conventional Hydro | Water | 0 | 0 | 0.467 | 0 | 5.7447 | 4.67 | 4.67e-06
1268 | Erie Blvd. Hydro - Seneca Oswego | Oswego Falls W 7 | C | 24041 | 0 | Oswego | NY | 2007-01-01 | 0.928 | 0.83316 | 0.7 | 0.725 | 0 | Conventional Hydro | Water | 0 | 0 | 0.611 | 0 | 7.516 | 6.11 | 6.11e-06
1269 | Erie Blvd. Hydro - Seneca Oswego | Varick 2 | C | 24041 | 0 | Oswego | NY | 1926-01-01 | 2.2 | 1.9752 | 1.1 | 0.91868 | 0 | Conventional Hydro | Water | 0 | 0 | 1.833 | 0 | 9.5112 | 18.33 | 1.833e-05
1270 | Erie Blvd. Hydro - Seneca Oswego | Varick 3 | C | 24041 | 0 | Oswego | NY | 1926-01-01 | 2.5 | 2.2445 | 1.2 | 1.044 | 0 | Conventional Hydro | Water | 0 | 0 | 7.528 | 0 | 34.3744 | 75.28 | 7.528e-05
1271 | Erie Blvd. Hydro - Seneca Oswego | Varick 4 | C | 24041 | 0 | Oswego | NY | 1926-01-01 | 2.2 | 1.9752 | 1.1 | 0.91868 | 0 | Conventional Hydro | Water | 0 | 0 | 4.715 | 0 | 24.4655 | 47.15 | 4.715e-05
1272 | Erie Blvd. Hydro - Seneca Oswego | Varick 5 | C | 24041 | 0 | Oswego | NY | 1926-01-01 | 2.2 | 1.9752 | 1.1 | 0.91868 | 0 | Conventional Hydro | Water | 0 | 0 | 7.388 | 0 | 38.3354 | 73.88 | 7.388e-05
1273 | Erie Blvd. Hydro - South Salmon | Bennetts Bridge 1 | C | 24043 | 0 | Oswego | NY | 1964-01-01 | 6.375 | 6.9985 | 3.7 | 6.9827 | 0 | Conventional Hydro | Water | 0 | 0 | 7.123 | 0 | 12.7549 | 71.23 | 7.123e-05
1274 | Erie Blvd. Hydro - South Salmon | Bennetts Bridge 2 | C | 24043 | 0 | Oswego | NY | 1966-01-01 | 6.375 | 6.9985 | 3.7 | 6.9827 | 0 | Conventional Hydro | Water | 0 | 0 | 17.786 | 0 | 31.8489 | 177.86 | 0.00017786
1275 | Erie Blvd. Hydro - South Salmon | Bennetts Bridge 3 | C | 24043 | 0 | Oswego | NY | 1970-01-01 | 7 | 7.6847 | 4.1 | 7.6673 | 0 | Conventional Hydro | Water | 0 | 0 | 47.316 | 0 | 77.1624 | 473.16 | 0.00047316
1276 | Erie Blvd. Hydro - South Salmon | Bennetts Bridge 4 | C | 24043 | 0 | Oswego | NY | 1970-01-01 | 7 | 7.6847 | 4.1 | 7.6673 | 0 | Conventional Hydro | Water | 0 | 0 | 32.038 | 0 | 52.2472 | 320.38 | 0.00032038
1277 | Erie Blvd. Hydro - South Salmon | Lighthouse Hill 1 | C | 24043 | 0 | Oswego | NY | 1930-01-01 | 3.75 | 4.1168 | 1.8 | 4.25 | 0 | Conventional Hydro | Water | 0 | 0 | 15.56 | 0 | 47.3668 | 155.6 | 0.0001556
1278 | Erie Blvd. Hydro - South Salmon | Lighthouse Hill 2 | C | 24043 | 0 | Oswego | NY | 1930-01-01 | 3.75 | 4.1168 | 1.8 | 4.25 | 0 | Conventional Hydro | Water | 0 | 0 | 8.935 | 0 | 27.1994 | 89.35 | 8.935e-05
1313 | Hess Corporation | Binghamton Cogen | C | 23790 | Binghamton | Broome | NY | 2001-03-01 | 47.7 | 43.8 | 41.1 | 49.4 | Y | Combustion Turbine | Natural Gas | No. 2 Fuel Oil | 0 | 0.87 | 0 | 0.20821 | 385.41 | 0.00038541
1314 | Indeck Energy Services of Silver Springs | Indeck-Silver Springs | C | 23768 | Silver Springs | Wyoming | NY | 1991-04-01 | 56.6 | 51.5 | 49.8 | 62.5 | Y | Combined Cycle | Natural Gas | No. 2 Fuel Oil | 0 | 4.181 | 0 | 0.84326 | 1852.183 | 0.0018522
1317 | Indeck-Oswego LP | Indeck-Oswego | C | 23783 | Oswego | Oswego | NY | 1990-05-01 | 57.4 | 51.6 | 50.5 | 62.3 | Y | Combined Cycle | Natural Gas | 0 | 0 | 3.769 | 0 | 0.74957 | 1669.667 | 0.0016697
1326 | Integrys Energy Services, Inc. | Syracuse | C | 23985 | Syracuse | Onondaga | NY | 1993-09-01 | 102.7 | 86.8 | 87.4 | 93.3 | Y | Combined Cycle | Natural Gas | 0 | 0 | 20.232 | 0 | 2.2489 | 8962.776 | 0.0089628
1457 | New York State Elec. & Gas Corp. | AA Dairy | C | x | Ithaca | Tompkins | NY | 1998-06-01 | 0.1 | 0 | 0 | 0 | N | Internal Combustion | Bio Gas | 0 | 0 |  | 0
1462 | New York State Elec. & Gas Corp. | Auburn - Mill St. | C | x | Auburn | Cayuga | NY | 1981-10-01 | 0.4 | 0 | 0 | 0 | 0 | Conventional Hydro | Water | 0 | 0 |  | 0
1463 | New York State Elec. & Gas Corp. | Auburn - No. Div.St | C | x | Auburn | Cayuga | NY | 1992-12-01 | 0.8 | 0 | 0 | 0 | 0 | Conventional Hydro | Water | 0 | 0 |  | 0
1464 | New York State Elec. & Gas Corp. | Auburn - State St. | C | 24147 | Auburn | Cayuga | NY | 1995-01-01 | 7.4 | 5.8 | 0 | 7.2 | 0 | Combustion Turbine | Natural Gas | 0 | 0 | 0.121 | 0 | 0.18666 | 53.603 | 5.3603e-05
1465 | New York State Elec. & Gas Corp. | Broome LFGE | C | 323600 | Binghamton | Broome | NY | 2007-09-01 | 2.1 | 2.1 | 2.1 | 2.1 | 0 | Internal Combustion | Bio Gas | 0 | 0 | 16.217 | 0 | 88.155 | 178.387 | 0.00017839
1488 | New York State Elec. & Gas Corp. | Montville Falls | C | x | Moravia | Cayuga | NY | 1992-08-01 | 0.2 | 0 | 0 | 0 | 0 | Conventional Hydro | Water | 0 | 0 |  | 0
1491 | New York State Elec. & Gas Corp. | Seneca Falls 1 | C | 23627 | Seneca Falls | Seneca | NY | 1998-06-01 | 1800 | 1.6 | 0 | 0 | 0 | Conventional Hydro | Water | 0 | 0 |  | 0
1492 | New York State Elec. & Gas Corp. | Seneca Falls 2 | C | 23627 | Seneca Falls | Seneca | NY | 1998-06-01 | 1800 | 1.6 | 0 | 0 | 0 | Conventional Hydro | Water | 0 | 0 |  | 0
1493 | New York State Elec. & Gas Corp. | Seneca Falls 4 | C | 23627 | Seneca Falls | Seneca | NY | 1998-06-01 | 2000 | 1.8 | 0 | 0 | 0 | Conventional Hydro | Water | 0 | 0 |  | 0
1494 | New York State Elec. & Gas Corp. | Waterloo 2 | C | x | Waterloo | Seneca | NY | 1998-06-01 | 0.534 | 0 | 0 | 0 | 0 | Conventional Hydro | Water | 0 | 0 |  | 0
1495 | New York State Elec. & Gas Corp. | Waterloo 3 | C | x | Waterloo | Seneca | NY | 1998-06-01 | 0.533 | 0 | 0 | 0 | 0 | Conventional Hydro | Water | 0 | 0 |  | 0
1496 | New York State Elec. & Gas Corp. | Waterloo 4 | C | x | Waterloo | Seneca | NY | 1998-06-01 | 0.533 | 0 | 0 | 0 | 0 | Conventional Hydro | Water | 0 | 0 |  | 0
1509 | Niagara Mohawk Power Corp. | Onondaga County | C | 23987 | 0 | Onondaga | NY | 1994-12-01 | 39.5 | 32.6 | 32.5 | 31.8 | Y | Steam Turbine (Fossil) | Refuse | 0 | 0 | 197.667 | 0 | 57.1259 | 4546.341 | 0.0045463
1543 | Niagara Mohawk Power Corp. | City of Oswego (H.D.) | C | 23634 | 0 | Oswego | NY | 1994-02-01 | 11.9 | 0 | 0 | 0 | 0 | Conventional Hydro | Water | 0 | 0 | 42.305 | 0 | 40.5827 | 423.05 | 0.00042305
1575 | Niagara Mohawk Power Corp. | Nottingham High School | C | 23634 | 0 | Onondaga | NY | 1988-06-01 | 0.2 | 0 | 0 | 0 | Y | Combined Cycle | Natural Gas | 0 | 0 |  | 0
1577 | Niagara Mohawk Power Corp. | Onondaga Energy Partners | C | 23634 | 0 | Onondaga | NY | 1987-12-01 | 1.4 | 0 | 0 | 0 | Y | Internal Combustion | Bio Gas | 0 | 0 | 1.825 | 0 | 14.881 | 20.075 | 2.0075e-05
1578 | Niagara Mohawk Power Corp. | Oswego County | C | 23634 | 0 | Oswego | NY | 1986-03-01 | 3.6 | 0 | 0 | 0 | Y | Steam Turbine (Fossil) | Refuse | 0 | 0 | 4.672 | 0 | 14.8148 | 107.456 | 0.00010746
1579 | Niagara Mohawk Power Corp. | Oswego HY Partners | C | 23634 | 0 | Onondaga | NY | 1990-12-01 | 3.4 | 0 | 0 | 0 | 0 | Conventional Hydro | Water | 0 | 0 | 11.884 | 0 | 39.9006 | 118.84 | 0.00011884
1582 | Niagara Mohawk Power Corp. | Seneca Limited | C | 23634 | 0 | Onondaga | NY | 1985-12-01 | 0.2 | 0 | 0 | 0 | 0 | Conventional Hydro | Water | 0 | 0 |  | 0
1600 | Nine Mile Point Nuclear Station, LLC | Nine Mile Pt 1 | C | 23575 | Scriba | Oswego | NY | 1969-11-01 | 641.8 | 630.5 | 630 | 629.7 | 0 | Steam (BWR Nuclear) | Uranium | 0 | 0 | 4991.408 | 0 | 88.7808 | 329432.928 | 0.32943
1601 | Nine Mile Point Nuclear Station, LLC | Nine Mile Pt 2 | C | 23744 | Scriba | Oswego | NY | 1988-08-01 | 1259.3 | 1148.3 | 1143.2 | 1151 | 0 | Steam (BWR Nuclear) | Uranium | 0 | 0 | 9919.601 | 0 | 89.921 | 654693.666 | 0.65469
1607 | Noble Wethersfield Windpark, LLC | Wethersfield Wind Power | C | 323626 | Wethersfield | Wyoming | NY | 2008-12-11 | 126 | 126 | 12.6 | 37.8 | 0 | Wind Turbine | Wind | 0 | 0 | 92.736 | ( 12 ) ( W) | 8.4018 | 834.624 | 0.00083462
1638 | NRG Power Marketing LLC | Oswego 5 | C | 23606 | Oswego | Oswego | NY | 1976-02-01 | 901.8 | 848.3 | 839.7 | 851.2 | N | Steam Turbine (Fossil) | No. 6 Fuel Oil | 0 | 0 | 26.595 | 0 | 0.33666 | 19760.085 | 0.01976
1639 | NRG Power Marketing LLC | Oswego 6 | C | 23613 | Oswego | Oswego | NY | 1980-07-01 | 901.8 | 833.2 | 835.7 | 831 | N | Steam Turbine (Fossil) | No. 6 Fuel Oil | 0 | 0 | 48.025 | 0 | 0.60793 | 35682.575 | 0.035683
1640 | NRG Power Marketing LLC | Oswego IC 1 | C | x | Oswego | Oswego | NY | 1967-08-01 | 0.7 | 0 | 0 | 0 | N | Internal Combustion | No. 2 Fuel Oil | 0 | 0 |  | 0
1641 | NRG Power Marketing LLC | Oswego IC 2 | C | x | Oswego | Oswego | NY | 1976-02-01 | 0.8 | 0 | 0 | 0 | N | Internal Combustion | No. 2 Fuel Oil | 0 | 0 |  | 0
1642 | NRG Power Marketing LLC | Oswego IC 3 | C | x | Oswego | Oswego | NY | 1980-07-01 | 0.8 | 0 | 0 | 0 | N | Internal Combustion | No. 2 Fuel Oil | 0 | 0 |  | 0
1649 | Project Orange Associates | Project Orange 1 | C | 24174 | Syracuse | Onondaga | NY | 1992-06-01 | 49 | 43.6 | 40 | 46.7 | Y | Combustion Turbine | Natural Gas | 0 | 0 | 145.046 | 0 | 33.7914 | 64255.378 | 0.064255
1650 | Project Orange Associates | Project Orange 2 | C | 24166 | Syracuse | Onondaga | NY | 1992-06-01 | 49 | 44 | 0 | 47.6 | Y | Combustion Turbine | Natural Gas | 0 | 0 | 2.788 | 0 | 0.64952 | 1235.084 | 0.0012351
1676 | Seneca Energy II, LLC | Ontario LFGE | C | 23819 | Canandaigua | Ontario | NY | 2003-12-01 | 5.6 | 5.6 | 5.6 | 5.6 | N | Internal Combustion | Bio Gas | 0 | 0 | 45.993 | 0 | 93.7561 | 505.923 | 0.00050592
1677 | Seneca Energy II, LLC | Seneca Energy 1 | C | 23797 | Seneca Falls | Seneca | NY | 1996-03-01 | 9 | 8.8 | 8.8 | 8.8 | N | Internal Combustion | Bio Gas | 0 | 0 | 139.506 | ( G ) |  | 1534.566 | 0.0015346
1678 | Seneca Energy II, LLC | Seneca Energy 2 | C | 23797 | Seneca Falls | Seneca | NY | 1997-08-01 | 9 | 8.8 | 8.8 | 8.8 | N | Internal Combustion | Bio Gas | 0 | 0 |  | 0
1688 | Sheldon Energy LLC | High Sheldon Wind Farm | C | 323625 | Sheldon | Wyoming | NY | 2009-02-01 | 112.5 | 112.5 | 11.3 | 33.75 | 0 | Wind Turbine | Wind | 0 | 0 | 184.327 | ( 13 ) ( W ) | 18.7039 | 1658.943 | 0.0016589
1723 | Trigen-Syracuse Energy Corp. | Syracuse Energy ST1 | C | 323597 | Syracuse | Onondaga | NY | 1991-08-01 | 11 | 11 | 11 | 11 | Y | Steam Turbine (Fossil) | Bituminous Coal | No. 2 Fuel Oil | 0 | 98.783 | ( G ) |  | 98783 | 0.098783
1724 | Trigen-Syracuse Energy Corp. | Syracuse Energy ST2 | C | 323598 | Syracuse | Onondaga | NY | 1991-08-01 | 62 | 58.9 | 61.7 | 61.8 | N | Steam Turbine (Fossil) | Bituminous Coal | No. 2 Fuel Oil | 0 |  | 0
Totals | [8 empty] | 13180.852 | [8 empty] | 29261.9315 |  |  | 5338229.4893 | 5.3382

## Zone D
Line No. | Billing Org | Station Unit | Zone | PTID | Town | Cnty | St | MM-DD-YYYY | Nameplate MW | CRIS SUM MW | CAPABILITY SUM MW | CAPABILITY WIN MW | DUAL | Unit Type | Fuel Type 1 | Fuel Type 2 | Fuel Type 3 | 2009 GWh | Notes | Capacity % | CO2 Emissions MTCO2 | CO2 Emissions MMTCO2
1072 | Boralex New York LP | Chateaugay Power | D | 23792 | Chateaugay | Franklin | NY | 1993-02-01 | 19.7 | 18.6 | 18.3 | 18.1 | N | Steam Turbine (Fossil) | Wood | 0 | 0 | 86.683 | 0 | 50.23 | 2340.441 | 0.0023404
1211 | Erie Blvd. Hydro - North Salmon | Allens Falls | D | 24042 | 0 | St Lawrence | NY | 1927-01-01 | 4.4 | 4.5256 | 4.9 | 4.9 | 0 | Conventional Hydro | Water | 0 | 0 | 31.071 | 0 | 80.6118 | 310.71 | 0.00031071
1212 | Erie Blvd. Hydro - North Salmon | Chasm 1 | D | 24042 | 0 | Franklin | NY | 1913-01-01 | 1 | 1.0285 | 1 | 1.0448 | 0 | Conventional Hydro | Water | 0 | 0 | 6.293 | 0 | 71.8379 | 62.93 | 6.293e-05
1213 | Erie Blvd. Hydro - North Salmon | Chasm 2 | D | 24042 | 0 | Franklin | NY | 1913-01-01 | 1 | 1.0285 | 1 | 1.0448 | 0 | Conventional Hydro | Water | 0 | 0 | 6.017 | 0 | 68.6872 | 60.17 | 6.017e-05
1214 | Erie Blvd. Hydro - North Salmon | Chasm 3 | D | 24042 | 0 | Franklin | NY | 1926-01-01 | 1.35 | 1.3885 | 1.4 | 1.4104 | 0 | Conventional Hydro | Water | 0 | 0 | 8.867 | 0 | 74.9789 | 88.67 | 8.867e-05
1215 | Erie Blvd. Hydro - North Salmon | Franklin 1 | D | 24042 | 0 | Franklin | NY | 1911-01-01 | 1.135 | 1.1674 | 1.1 | 1 | 0 | Conventional Hydro | Water | 0 | 0 | 5.57 | 0 | 56.0216 | 55.7 | 5.57e-05
1216 | Erie Blvd. Hydro - North Salmon | Franklin 2 | D | 24042 | 0 | Franklin | NY | 1926-01-01 | 1.135 | 1.1674 | 1.1 | 1 | 0 | Conventional Hydro | Water | 0 | 0 | 5.411 | 0 | 54.4224 | 54.11 | 5.411e-05
1217 | Erie Blvd. Hydro - North Salmon | Hogansburg | D | 24042 | 0 | Franklin | NY | 1930-01-01 | 0.7 | 0.71998 | 0.1 | 0.1 | 0 | Conventional Hydro | Water | 0 | 0 | 0.764 | 0 | 12.4592 | 7.64 | 7.64e-06
1218 | Erie Blvd. Hydro - North Salmon | Macomb | D | 24042 | 0 | Franklin | NY | 1940-01-01 | 1 | 1.0285 | 0.9 | 0.9 | 0 | Conventional Hydro | Water | 0 | 0 | 6.169 | 0 | 70.4224 | 61.69 | 6.169e-05
1219 | Erie Blvd. Hydro - North Salmon | Parishville | D | 24042 | 0 | St Lawrence | NY | 1925-01-01 | 2.4 | 2.4685 | 2.3 | 2.4 | 0 | Conventional Hydro | Water | 0 | 0 | 15.521 | 0 | 73.8252 | 155.21 | 0.00015521
1220 | Erie Blvd. Hydro - North Salmon | Piercefield 1 | D | 24042 | 0 | St Lawrence | NY | 1957-01-01 | 1.5 | 1.5428 | 1.6 | 1.6111 | 0 | Conventional Hydro | Water | 0 | 0 | 11.399 | 0 | 86.7504 | 113.99 | 0.00011399
1221 | Erie Blvd. Hydro - North Salmon | Piercefield 2 | D | 24042 | 0 | St Lawrence | NY | 1924-01-01 | 0.6 | 0.61712 | 0.6 | 0.64444 | 0 | Conventional Hydro | Water | 0 | 0 | 4.487 | 0 | 85.3691 | 44.87 | 4.487e-05
1222 | Erie Blvd. Hydro - North Salmon | Piercefield 3 | D | 24042 | 0 | St Lawrence | NY | 1924-01-01 | 0.6 | 0.61712 | 0.6 | 0.64444 | 0 | Conventional Hydro | Water | 0 | 0 | 4.084 | 0 | 77.7017 | 40.84 | 4.084e-05
1320 | Innovative Energy Systems, Inc. | Clinton LFGE | D | 323618 | Morrisonville | Clinton | NY | 2008-10-01 | 4.8 | 4.8 | 4.8 | 4.8 | N | Internal Combustion | Bio Gas | 0 | 0 | 36.385 | 0 | 86.5321 | 400.235 | 0.00040023
1450 | New York Power Authority | St Lawrence - FDR (Fleet) | D | 23600 | Massena | St Lawrence | NY | 1958-07-01 | 1088 | 856 | 858 | 800.1 | 0 | Conventional Hydro | Water | 0 | 0 | 7156.78 | 0 | 75.0904 | 71567.8 | 0.071568
1458 | New York State Elec. & Gas Corp. | Alice Falls 1 | D | 23915 | Ausable | Clinton | NY | 1991-11-01 | 1.5 | 2.2 | 0 | 0 | 0 | Conventional Hydro | Water | 0 | 0 |  | 0
1459 | New York State Elec. & Gas Corp. | Alice Falls 2 | D | 23915 | Ausable | Clinton | NY | 1991-11-01 | 0.6 | 2.2 | 0 | 0 | 0 | Conventional Hydro | Water | 0 | 0 |  | 0
1466 | New York State Elec. & Gas Corp. | Cadyville 1 | D | 23628 | Schuyler Falls | Clinton | NY | 1921-08-01 | 1.2 | 1.2231 | 1 | 1.0255 | 0 | Conventional Hydro | Water | 0 | 0 | 4.105 | 0 | 39.0506 | 41.05 | 4.105e-05
1467 | New York State Elec. & Gas Corp. | Cadyville 2 | D | 23628 | Schuyler Falls | Clinton | NY | 1921-08-01 | 1.2 | 1.2231 | 1 | 1.0255 | 0 | Conventional Hydro | Water | 0 | 0 | 4.971 | 0 | 47.2888 | 49.71 | 4.971e-05
1468 | New York State Elec. & Gas Corp. | Cadyville 3 | D | 23628 | Schuyler Falls | Clinton | NY | 1986-09-01 | 3.1 | 3.1598 | 2.6 | 2.6491 | 0 | Conventional Hydro | Water | 0 | 0 | 19.467 | 0 | 71.6858 | 194.67 | 0.00019467
1469 | New York State Elec. & Gas Corp. | Chasm Hydro | D | x | Chateaugay | Franklin | NY | 1982-03-01 | 1 | 0 | 0 | 0 | 0 | Conventional Hydro | Water | 0 | 0 |  | 0
1473 | New York State Elec. & Gas Corp. | Harris Lake | D | x | Newcomb | Essex | NY | 1967-08-01 | 1.7 | 0 | 0 | 0 | 0 | Internal Combustion | No. 2 Fuel Oil | 0 | 0 |  | 0
1474 | New York State Elec. & Gas Corp. | High Falls 1 | D | 23628 | Saranac | Clinton | NY | 1948-08-01 | 4 | 4.0771 | 4.3 | 4.4 | 0 | Conventional Hydro | Water | 0 | 0 | 28.17 | 0 | 80.3938 | 281.7 | 0.0002817
1475 | New York State Elec. & Gas Corp. | High Falls 2 | D | 23628 | Saranac | Clinton | NY | 1949-08-01 | 4 | 4.0771 | 4.3 | 4.4 | 0 | Conventional Hydro | Water | 0 | 0 | 30.075 | 0 | 85.8305 | 300.75 | 0.00030075
1476 | New York State Elec. & Gas Corp. | High Falls 3 | D | 23628 | Saranac | Clinton | NY | 1956-08-01 | 7 | 7.1349 | 7.5 | 7.7 | 0 | Conventional Hydro | Water | 0 | 0 | 40.958 | 0 | 66.7939 | 409.58 | 0.00040958
1477 | New York State Elec. & Gas Corp. | Kent Falls 1 | D | 23628 | Schuyler Falls | Clinton | NY | 1928-08-01 | 3.2 | 3.2617 | 1.7 | 3.0968 | 0 | Conventional Hydro | Water | 0 | 0 | 15.126 | 0 | 53.9598 | 151.26 | 0.00015126
1478 | New York State Elec. & Gas Corp. | Kent Falls 2 | D | 23628 | Schuyler Falls | Clinton | NY | 1928-08-01 | 3.2 | 3.2617 | 1.7 | 3.0968 | 0 | Conventional Hydro | Water | 0 | 0 | 16.864 | 0 | 60.1598 | 168.64 | 0.00016864
1479 | New York State Elec. & Gas Corp. | Kent Falls 3 | D | 23628 | Schuyler Falls | Clinton | NY | 1985-07-01 | 6 | 6.1157 | 3.1 | 5.8065 | 0 | Conventional Hydro | Water | 0 | 0 | 31.798 | 0 | 60.4985 | 317.98 | 0.00031798
1480 | New York State Elec. & Gas Corp. | Lower Saranac 1 | D | 23913 | Schuyler Falls | Clinton | NY | 1990-10-01 | 3.2 | 9.9 | 0 | 0 | 0 | Conventional Hydro | Water | 0 | 0 |  | 0
1481 | New York State Elec. & Gas Corp. | Lower Saranac 2 | D | 23913 | Schuyler Falls | Clinton | NY | 1990-10-01 | 3.2 | 9.9 | 0 | 0 | 0 | Conventional Hydro | Water | 0 | 0 |  | 0
1482 | New York State Elec. & Gas Corp. | Lower Saranac 3 | D | 23913 | Schuyler Falls | Clinton | NY | 1990-10-01 | 0.3 | 9.9 | 0 | 0 | 0 | Conventional Hydro | Water | 0 | 0 |  | 0
1485 | New York State Elec. & Gas Corp. | Mill C 1 | D | 23628 | Plattsburgh | Clinton | NY | 1944-08-01 | 1 | 1.0193 | 0.5 | 0.95 | 0 | Conventional Hydro | Water | 0 | 0 | 4.76 | 0 | 54.3379 | 47.6 | 4.76e-05
1486 | New York State Elec. & Gas Corp. | Mill C 2 | D | 23628 | Plattsburgh | Clinton | NY | 1943-08-01 | 1.2 | 1.2231 | 0.6 | 1.14 | 0 | Conventional Hydro | Water | 0 | 0 | 4.247 | 0 | 40.4014 | 42.47 | 4.247e-05
1487 | New York State Elec. & Gas Corp. | Mill C 3 | D | 23628 | Plattsburgh | Clinton | NY | 1984-11-01 | 3.8 | 3.8733 | 1.8 | 3.61 | 0 | Conventional Hydro | Water | 0 | 0 | 22.26 | 0 | 66.8709 | 222.6 | 0.0002226
1489 | New York State Elec. & Gas Corp. | Rainbow Falls 1 | D | 23628 | Ausable | Clinton | NY | 1926-08-01 | 1.3 | 1.3251 | 1.1 | 1.6 | 0 | Conventional Hydro | Water | 0 | 0 | 9.456 | 0 | 83.0348 | 94.56 | 9.456e-05
1490 | New York State Elec. & Gas Corp. | Rainbow Falls 2 | D | 23628 | Ausable | Clinton | NY | 1927-08-01 | 1.3 | 1.3251 | 1.1 | 1.6 | 0 | Conventional Hydro | Water | 0 | 0 | 9.946 | 0 | 87.3375 | 99.46 | 9.946e-05
1557 | Niagara Mohawk Power Corp. | Franklin Hydro | D | 24055 | 0 | Franklin | NY | 1995-03-01 | 0.3 | 0 | 0 | 0 | 0 | Conventional Hydro | Water | 0 | 0 |  | 0
1576 | Niagara Mohawk Power Corp. | Oakvale Construction | D | 24055 | 0 | Essex | NY | 2009-11-01 | 0 | 0 | 0 | 0 | 0 | Conventional Hydro | Water | 0 | 0 | 0.138 | ( N ) |  | 1.38 | 1.38e-06
1587 | Niagara Mohawk Power Corp. | Synergics - Union Falls | D | 24055 | 0 | Clinton | NY | 1987-12-01 | 3 | 0 | 0 | 0 | 0 | Conventional Hydro | Water | 0 | 0 | 11.524 | 0 | 43.8508 | 115.24 | 0.00011524
1602 | Noble Altona Windpark, LLC | Altona Wind Power | D | 323606 | Altona | Clinton | NY | 2008-09-23 | 97.5 | 97.5 | 9.8 | 29.25 | 0 | Wind Turbine | Wind | 0 | 0 | 62.39 | ( 10 ) (W) | 7.3048 | 561.51 | 0.00056151
1604 | Noble Chateaugay Windpark, LLC | Chateaugay Wind Power | D | 323614 | Chateaugay | Franklin | NY | 2008-10-07 | 106.5 | 106.5 | 10.7 | 31.95 | 0 | Wind Turbine | Wind | 0 | 0 | 72.237 | ( 11 ) ( W ) | 7.7429 | 650.133 | 0.00065013
1605 | Noble Clinton Windpark 1, LLC | Clinton Wind Power | D | 323605 | Clinton | Clinton | NY | 2008-04-09 | 100.5 | 100.5 | 10.1 | 30.15 | 0 | Wind Turbine | Wind | 0 | 0 | 178.014 | ( W ) | 20.2201 | 1602.126 | 0.0016021
1606 | Noble Ellenburg Windpark, LLC | Ellenburg Wind Power | D | 323604 | Ellenburg | Clinton | NY | 2008-03-31 | 81 | 81 | 8.1 | 24.3 | 0 | Wind Turbine | Wind | 0 | 0 | 161.723 | ( W ) | 22.792 | 1455.507 | 0.0014555
1648 | Power City Partners, L.P. | Massena | D | 23902 | Massena | St Lawrence | NY | 1992-07-01 | 101.8 | 82.2 | 82.6 | 92.8 | Y | Combined Cycle | Natural Gas | No. 2 Fuel Oil | 0 | 1.39 | 0 | 0.15587 | 615.77 | 0.00061577
1698 | Shell Energy North America (US), L.P. | Saranac Energy 1 | D | 23793 | Plattsburgh | Clinton | NY | 1994-06-01 | 95.2 | 84.5667 | 88.4 | 93.2 | Y | Combustion Turbine Portion | Natural Gas | 0 | 0 | 388.093 | 0 | 46.5366 | 171925.199 | 0.17193
1699 | Shell Energy North America (US), L.P. | Saranac Energy 2 | D | 23793 | Plattsburgh | Clinton | NY | 1994-06-01 | 95.2 | 84.5667 | 88.4 | 93.2 | Y | Combustion Turbine Portion | Natural Gas | 0 | 0 | 402.354 | 0 | 48.2467 | 178242.822 | 0.17824
1700 | Shell Energy North America (US), L.P. | Saranac Energy 3 | D | 23793 | Plattsburgh | Clinton | NY | 1994-06-01 | 95.2 | 84.5667 | 88.4 | 93.2 | Y | Waste Heat Only | Natural Gas | 0 | 0 | 391.523 | 0 | 46.9479 | 173444.689 | 0.17344
1725 | Triton Power Company | Chateaugay High Falls | D | 323578 | Chateaugay | Franklin | NY | 1987-12-01 | 3 | 0 | 0 | 0 | 0 | Conventional Hydro | Water | 0 | 0 | 6.4936 | 0 | 24.7091 | 64.9355 | 6.4936e-05
Totals | [8 empty] | 1961.52 | [8 empty] | 9303.5836 |  |  | 606466.3475 | 0.60647

## Zone E
Line No. | Billing Org | Station Unit | Zone | PTID | Town | Cnty | St | MM-DD-YYYY | Nameplate MW | CRIS SUM MW | CAPABILITY SUM MW | CAPABILITY WIN MW | DUAL | Unit Type | Fuel Type 1 | Fuel Type 2 | Fuel Type 3 | 2009 GWh | Notes | Capacity % | CO2 Emissions MTCO2 | CO2 Emissions MMTCO2
1070 | Boralex Hydro Operations Inc | Sissonville | E | 23735 | Potsdam | St Lawrence | NY | 1990-08-01 | 3 | 3 | 2.9 | 3 | 0 | Conventional Hydro | Water | 0 | 0 | 15.386 | 0 | 58.5464 | 153.86 | 0.00015386
1134 | Erie Blvd. Hydro - Beaver River | Belfort 1 | E | 24048 | 0 | Lewis | NY | 1903-01-01 | 0.4 | 0.41026 | 0.4 | 0.41176 | 0 | Conventional Hydro | Water | 0 | 0 | 1.85 | 0 | 52.7968 | 18.5 | 1.85e-05
1135 | Erie Blvd. Hydro - Beaver River | Belfort 2 | E | 24048 | 0 | Lewis | NY | 1915-01-01 | 0.64 | 0.65641 | 0.6 | 0.65882 | 0 | Conventional Hydro | Water | 0 | 0 | 5.103 | 0 | 91.021 | 51.03 | 5.103e-05
1136 | Erie Blvd. Hydro - Beaver River | Belfort 3 | E | 24048 | 0 | Lewis | NY | 1918-01-01 | 1 | 1.0256 | 1 | 1.0294 | 0 | Conventional Hydro | Water | 0 | 0 | 5.573 | 0 | 63.6187 | 55.73 | 5.573e-05
1137 | Erie Blvd. Hydro - Beaver River | Eagle 1 | E | 24048 | 0 | Lewis | NY | 1914-01-01 | 1.3 | 1.3333 | 1.3 | 1.2678 | 0 | Conventional Hydro | Water | 0 | 0 | 7.212 | 0 | 63.3298 | 72.12 | 7.212e-05
1138 | Erie Blvd. Hydro - Beaver River | Eagle 2 | E | 24048 | 0 | Lewis | NY | 1915-01-01 | 1.35 | 1.3846 | 1.3 | 1.3165 | 0 | Conventional Hydro | Water | 0 | 0 | 6.925 | 0 | 58.5574 | 69.25 | 6.925e-05
1139 | Erie Blvd. Hydro - Beaver River | Eagle 3 | E | 24048 | 0 | Lewis | NY | 1919-01-01 | 1.35 | 1.3846 | 1.3 | 1.3165 | 0 | Conventional Hydro | Water | 0 | 0 | 8.76 | 0 | 74.0741 | 87.6 | 8.76e-05
1140 | Erie Blvd. Hydro - Beaver River | Eagle 4 | E | 24048 | 0 | Lewis | NY | 1925-01-01 | 2.05 | 2.1026 | 2 | 1.9992 | 0 | Conventional Hydro | Water | 0 | 0 | 14.36 | 0 | 79.9644 | 143.6 | 0.0001436
1141 | Erie Blvd. Hydro - Beaver River | Effley 1 | E | 24048 | 0 | Lewis | NY | 1902-01-01 | 0.4 | 0.41026 | 0.4 | 0.2027 | 0 | Conventional Hydro | Water | 0 | 0 | 1.999 | 0 | 57.0491 | 19.99 | 1.999e-05
1142 | Erie Blvd. Hydro - Beaver River | Effley 2 | E | 24048 | 0 | Lewis | NY | 1907-01-01 | 0.4 | 0.41026 | 0.4 | 0.2027 | 0 | Conventional Hydro | Water | 0 | 0 | 1.708 | 0 | 48.7443 | 17.08 | 1.708e-05
1143 | Erie Blvd. Hydro - Beaver River | Effley 3 | E | 24048 | 0 | Lewis | NY | 1910-01-01 | 0.6 | 0.61538 | 0.6 | 0.30405 | 0 | Conventional Hydro | Water | 0 | 0 | 3.382 | 0 | 64.3455 | 33.82 | 3.382e-05
1144 | Erie Blvd. Hydro - Beaver River | Effley 4 | E | 24048 | 0 | Lewis | NY | 1923-01-01 | 1.56 | 1.6 | 1.6 | 0.79054 | 0 | Conventional Hydro | Water | 0 | 0 | 9.736 | 0 | 71.2446 | 97.36 | 9.736e-05
1145 | Erie Blvd. Hydro - Beaver River | Elmer 1 | E | 24048 | 0 | Lewis | NY | 1916-01-01 | 0.75 | 0.76923 | 1 | 0.95 | 0 | Conventional Hydro | Water | 0 | 0 | 2.941 | 0 | 44.7641 | 29.41 | 2.941e-05
1146 | Erie Blvd. Hydro - Beaver River | Elmer 2 | E | 24048 | 0 | Lewis | NY | 1916-01-01 | 0.75 | 0.76923 | 1 | 0.95 | 0 | Conventional Hydro | Water | 0 | 0 | 7.833 | 0 |  | 78.33 | 7.833e-05
1147 | Erie Blvd. Hydro - Beaver River | High Falls 1 | E | 24048 | 0 | Lewis | NY | 1925-01-01 | 1.6 | 1.641 | 1.9 | 1.9 | 0 | Conventional Hydro | Water | 0 | 0 | 8.158 | 0 | 58.2049 | 81.58 | 8.158e-05
1148 | Erie Blvd. Hydro - Beaver River | High Falls 2 | E | 24048 | 0 | Lewis | NY | 1925-01-01 | 1.6 | 1.641 | 1.9 | 1.9 | 0 | Conventional Hydro | Water | 0 | 0 | 10.717 | 0 | 76.4626 | 107.17 | 0.00010717
1149 | Erie Blvd. Hydro - Beaver River | High Falls 3 | E | 24048 | 0 | Lewis | NY | 1925-01-01 | 1.6 | 1.641 | 1.9 | 1.9 | 0 | Conventional Hydro | Water | 0 | 0 | 14.966 | 0 |  | 149.66 | 0.00014966
1150 | Erie Blvd. Hydro - Beaver River | Moshier 1 | E | 24048 | 0 | Herkimer | NY | 1929-01-01 | 4 | 4.1026 | 4.1 | 4.05 | 0 | Conventional Hydro | Water | 0 | 0 | 26.071 | 0 | 74.4035 | 260.71 | 0.00026071
1151 | Erie Blvd. Hydro - Beaver River | Moshier 2 | E | 24048 | 0 | Herkimer | NY | 1929-01-01 | 4 | 4.1026 | 4.1 | 4.05 | 0 | Conventional Hydro | Water | 0 | 0 | 18.176 | 0 | 51.8721 | 181.76 | 0.00018176
1152 | Erie Blvd. Hydro - Beaver River | Soft Maple 1 | E | 24048 | 0 | Lewis | NY | 1925-01-01 | 7.5 | 7.6923 | 6.6 | 7.65 | 0 | Conventional Hydro | Water | 0 | 0 | 16.182 | 0 | 24.6301 | 161.82 | 0.00016182
1153 | Erie Blvd. Hydro - Beaver River | Soft Maple 2 | E | 24048 | 0 | Lewis | NY | 1925-01-01 | 7.5 | 7.6923 | 6.6 | 7.65 | 0 | Conventional Hydro | Water | 0 | 0 | 23.815 | 0 | 36.2481 | 238.15 | 0.00023815
1154 | Erie Blvd. Hydro - Beaver River | Taylorville 1 | E | 24048 | 0 | Lewis | NY | 1913-01-01 | 1.1 | 1.1282 | 1.1 | 1.0511 | 0 | Conventional Hydro | Water | 0 | 0 | 3.156 | 0 | 32.7522 | 31.56 | 3.156e-05
1155 | Erie Blvd. Hydro - Beaver River | Taylorville 2 | E | 24048 | 0 | Lewis | NY | 1913-01-01 | 1.1 | 1.1282 | 1.1 | 1.0511 | 0 | Conventional Hydro | Water | 0 | 0 | 8.086 | 0 | 83.9145 | 80.86 | 8.086e-05
1156 | Erie Blvd. Hydro - Beaver River | Taylorville 3 | E | 24048 | 0 | Lewis | NY | 1913-01-01 | 1.1 | 1.1282 | 1.1 | 1.0511 | 0 | Conventional Hydro | Water | 0 | 0 | 6.645 | 0 | 68.9601 | 66.45 | 6.645e-05
1157 | Erie Blvd. Hydro - Beaver River | Taylorville 4 | E | 24048 | 0 | Lewis | NY | 1927-01-01 | 1.2 | 1.2308 | 1.1 | 1.1467 | 0 | Conventional Hydro | Water | 0 | 0 | 9.485 | 0 | 90.2302 | 94.85 | 9.485e-05
1158 | Erie Blvd. Hydro - Black River | Beebee Island 1 | E | 24047 | 0 | Jefferson | NY | 1963-01-01 | 4 | 4.234 | 4.4 | 4.55 | 0 | Conventional Hydro | Water | 0 | 0 | 25.355 | 0 | 72.3602 | 253.55 | 0.00025355
1159 | Erie Blvd. Hydro - Black River | Beebee Island 2 | E | 24047 | 0 | Jefferson | NY | 1968-01-01 | 4 | 4.234 | 4.4 | 4.55 | 0 | Conventional Hydro | Water | 0 | 0 | 23.314 | 0 | 66.5354 | 233.14 | 0.00023314
1160 | Erie Blvd. Hydro - Black River | Black River 1 | E | 24047 | 0 | Jefferson | NY | 1920-01-01 | 2 | 2.117 | 2.3 | 2.3 | 0 | Conventional Hydro | Water | 0 | 0 | 13.36 | 0 | 76.2557 | 133.6 | 0.0001336
1161 | Erie Blvd. Hydro - Black River | Black River 2 | E | 24047 | 0 | Jefferson | NY | 1920-01-01 | 2 | 2.117 | 2.3 | 2.3 | 0 | Conventional Hydro | Water | 0 | 0 | 17.421 | 0 |  | 174.21 | 0.00017421
1162 | Erie Blvd. Hydro - Black River | Black River 3 | E | 24047 | 0 | Jefferson | NY | 1920-01-01 | 2 | 2.117 | 2.3 | 2.3 | 0 | Conventional Hydro | Water | 0 | 0 | 10.993 | 0 | 62.7454 | 109.93 | 0.00010993
1163 | Erie Blvd. Hydro - Black River | Deferiet 1 | E | 24047 | 0 | Jefferson | NY | 1925-01-01 | 3.6 | 3.8106 | 3.6 | 3.5 | 0 | Conventional Hydro | Water | 0 | 0 | 19.162 | 0 | 60.7623 | 191.62 | 0.00019162
1164 | Erie Blvd. Hydro - Black River | Deferiet 2 | E | 24047 | 0 | Jefferson | NY | 1925-01-01 | 3.6 | 3.8106 | 3.6 | 3.5 | 0 | Conventional Hydro | Water | 0 | 0 | 29.167 | 0 | 92.488 | 291.67 | 0.00029167
1165 | Erie Blvd. Hydro - Black River | Deferiet 3 | E | 24047 | 0 | Jefferson | NY | 1925-01-01 | 3.6 | 3.8106 | 3.6 | 3.5 | 0 | Conventional Hydro | Water | 0 | 0 | 16.188 | 0 | 51.3318 | 161.88 | 0.00016188
1166 | Erie Blvd. Hydro - Black River | Herrings 1 | E | 24047 | 0 | Jefferson | NY | 1924-01-01 | 1.8 | 1.9053 | 1.6 | 1.5667 | 0 | Conventional Hydro | Water | 0 | 0 | 6.903 | 0 | 43.7785 | 69.03 | 6.903e-05
1167 | Erie Blvd. Hydro - Black River | Herrings 2 | E | 24047 | 0 | Jefferson | NY | 1924-01-01 | 1.8 | 1.9053 | 1.6 | 1.5667 | 0 | Conventional Hydro | Water | 0 | 0 | 11.939 | 0 | 75.7166 | 119.39 | 0.00011939
1168 | Erie Blvd. Hydro - Black River | Herrings 3 | E | 24047 | 0 | Jefferson | NY | 1924-01-01 | 1.8 | 1.9053 | 1.6 | 1.5667 | 0 | Conventional Hydro | Water | 0 | 0 | 8.261 | 0 | 52.3909 | 82.61 | 8.261e-05
1169 | Erie Blvd. Hydro - Black River | Kamargo 1 | E | 24047 | 0 | Jefferson | NY | 1921-01-01 | 1.8 | 1.9053 | 1.6 | 1.7667 | 0 | Conventional Hydro | Water | 0 | 0 | 9.566 | 0 | 60.6672 | 95.66 | 9.566e-05
1170 | Erie Blvd. Hydro - Black River | Kamargo 2 | E | 24047 | 0 | Jefferson | NY | 1921-01-01 | 1.8 | 1.9053 | 1.6 | 1.7667 | 0 | Conventional Hydro | Water | 0 | 0 | 11.928 | 0 | 75.6469 | 119.28 | 0.00011928
1171 | Erie Blvd. Hydro - Black River | Kamargo 3 | E | 24047 | 0 | Jefferson | NY | 1921-01-01 | 1.8 | 1.9053 | 1.6 | 1.7667 | 0 | Conventional Hydro | Water | 0 | 0 | 5.55 | 0 | 35.1979 | 55.5 | 5.55e-05
1172 | Erie Blvd. Hydro - Black River | Sewalls 1 | E | 24047 | 0 | Jefferson | NY | 1925-01-01 | 1 | 1.0585 | 1.1 | 1.1 | 0 | Conventional Hydro | Water | 0 | 0 | 5.789 | 0 | 66.0845 | 57.89 | 5.789e-05
1173 | Erie Blvd. Hydro - Black River | Sewalls 2 | E | 24047 | 0 | Jefferson | NY | 1925-01-01 | 1 | 1.0585 | 1.1 | 1.1 | 0 | Conventional Hydro | Water | 0 | 0 | 7.791 | 0 | 88.9384 | 77.91 | 7.791e-05
1180 | Erie Blvd. Hydro - East Canada Mohawk | Inghams 1 | E | 24050 | 0 | Herkimer | NY | 1912-01-01 | 3.2 | 3.5 | 3.2 | 3.2 | 0 | Conventional Hydro | Water | 0 | 0 | 14.396 | 0 | 51.3556 | 143.96 | 0.00014396
1181 | Erie Blvd. Hydro - East Canada Mohawk | Inghams 2 | E | 24050 | 0 | Herkimer | NY | 1912-01-01 | 3.2 | 3.5 | 3.2 | 3.2 | 0 | Conventional Hydro | Water | 0 | 0 | 18.141 | 0 | 64.7153 | 181.41 | 0.00018141
1194 | Erie Blvd. Hydro - Lower Raquette | Colton 1 | E | 24057 | 0 | St Lawrence | NY | 1962-01-01 | 10 | 9.9707 | 9.9 | 10.0333 | 0 | Conventional Hydro | Water | 0 | 0 | 77.605 | 0 | 88.5902 | 776.05 | 0.00077605
1195 | Erie Blvd. Hydro - Lower Raquette | Colton 2 | E | 24057 | 0 | St Lawrence | NY | 1918-01-01 | 10 | 9.9707 | 9.9 | 10.0333 | 0 | Conventional Hydro | Water | 0 | 0 | 75.12 | 0 | 85.7534 | 751.2 | 0.0007512
1196 | Erie Blvd. Hydro - Lower Raquette | Colton 3 | E | 24057 | 0 | St Lawrence | NY | 1928-01-01 | 10 | 9.9707 | 9.9 | 10.0333 | 0 | Conventional Hydro | Water | 0 | 0 | 54.178 | 0 | 61.847 | 541.78 | 0.00054178
1197 | Erie Blvd. Hydro - Lower Raquette | East Norfolk | E | 24057 | 0 | St Lawrence | NY | 1928-01-01 | 3 | 2.9912 | 4.1 | 4.1 | 0 | Conventional Hydro | Water | 0 | 0 | 19.154 | 0 | 72.8843 | 191.54 | 0.00019154
1198 | Erie Blvd. Hydro - Lower Raquette | Hannawa Falls 1 | E | 24057 | 0 | St Lawrence | NY | 1914-01-01 | 3.6 | 3.5895 | 3.8 | 3.75 | 0 | Conventional Hydro | Water | 0 | 0 | 27.105 | 0 | 85.9494 | 271.05 | 0.00027105
1199 | Erie Blvd. Hydro - Lower Raquette | Hannawa Falls 2 | E | 24057 | 0 | St Lawrence | NY | 1920-01-01 | 3.6 | 3.5895 | 3.8 | 3.75 | 0 | Conventional Hydro | Water | 0 | 0 | 28.207 | 0 | 89.4438 | 282.07 | 0.00028207
1200 | Erie Blvd. Hydro - Lower Raquette | Higley 1 | E | 24057 | 0 | St Lawrence | NY | 1913-01-01 | 1.2 | 1.1965 | 1.1 | 1.1524 | 0 | Conventional Hydro | Water | 0 | 0 | 11.043 | 0 |  | 110.43 | 0.00011043
1201 | Erie Blvd. Hydro - Lower Raquette | Higley 2 | E | 24057 | 0 | St Lawrence | NY | 1913-01-01 | 1.2 | 1.1965 | 1.1 | 1.1524 | 0 | Conventional Hydro | Water | 0 | 0 | 10.15 | 0 | 96.5563 | 101.5 | 0.0001015
1202 | Erie Blvd. Hydro - Lower Raquette | Higley 3 | E | 24057 | 0 | St Lawrence | NY | 1943-01-01 | 2.08 | 2.0739 | 2 | 1.9976 | 0 | Conventional Hydro | Water | 0 | 0 | 10.887 | 0 | 59.7504 | 108.87 | 0.00010887
1203 | Erie Blvd. Hydro - Lower Raquette | Higley 4 | E | 24057 | 0 | St Lawrence | NY | 1943-01-01 | 2.08 | 2.0739 | 2 | 1.9976 | 0 | Conventional Hydro | Water | 0 | 0 | 8.217 | 0 | 45.0968 | 82.17 | 8.217e-05
1204 | Erie Blvd. Hydro - Lower Raquette | Norfolk | E | 24057 | 0 | St Lawrence | NY | 1928-01-01 | 4.5 | 4.4868 | 5.1 | 5 | 0 | Conventional Hydro | Water | 0 | 0 | 23.258 | 0 | 59.0005 | 232.58 | 0.00023258
1205 | Erie Blvd. Hydro - Lower Raquette | Norwood | E | 24057 | 0 | St Lawrence | NY | 1928-01-01 | 2 | 1.9941 | 2.3 | 2.4 | 0 | Conventional Hydro | Water | 0 | 0 | 16.102 | 0 | 91.9064 | 161.02 | 0.00016102
1206 | Erie Blvd. Hydro - Lower Raquette | Raymondville | E | 24057 | 0 | St Lawrence | NY | 1928-01-01 | 2 | 1.9941 | 2.2 | 2.3 | 0 | Conventional Hydro | Water | 0 | 0 | 14.394 | 0 | 82.1575 | 143.94 | 0.00014394
1207 | Erie Blvd. Hydro - Lower Raquette | Sugar Island 1 | E | 24057 | 0 | St Lawrence | NY | 1924-01-01 | 2.6 | 2.5924 | 2.1 | 2.132 | 0 | Conventional Hydro | Water | 0 | 0 | 12.839 | 0 | 56.3707 | 128.39 | 0.00012839
1208 | Erie Blvd. Hydro - Lower Raquette | Sugar Island 2 | E | 24057 | 0 | St Lawrence | NY | 1924-01-01 | 2.4 | 2.393 | 2 | 1.968 | 0 | Conventional Hydro | Water | 0 | 0 | 16.356 | 0 | 77.7968 | 163.56 | 0.00016356
1209 | Erie Blvd. Hydro - Lower Raquette | Yaleville 1 | E | 24057 | 0 | St Lawrence | NY | 1940-01-01 | 0.5 | 0.49854 | 0.2 | 0.20492 | 0 | Conventional Hydro | Water | 0 | 0 | 2.479 | 0 | 56.5982 | 24.79 | 2.479e-05
1210 | Erie Blvd. Hydro - Lower Raquette | Yaleville 2 | E | 24057 | 0 | St Lawrence | NY | 1940-01-01 | 0.72 | 0.71789 | 0.4 | 0.29508 | 0 | Conventional Hydro | Water | 0 | 0 | 1.307 | 0 | 20.7223 | 13.07 | 1.307e-05
1230 | Erie Blvd. Hydro - Oswegatchie | Browns Falls 1 | E | 24044 | 0 | St Lawrence | NY | 1923-01-01 | 7.5 | 7.5668 | 8.1 | 4.3 | 0 | Conventional Hydro | Water | 0 | 0 | 50.437 | 0 | 76.7686 | 504.37 | 0.00050437
1231 | Erie Blvd. Hydro - Oswegatchie | Browns Falls 2 | E | 24044 | 0 | St Lawrence | NY | 1923-01-01 | 7.5 | 7.5668 | 8.1 | 4.3 | 0 | Conventional Hydro | Water | 0 | 0 | 6.682 | 0 | 10.1705 | 66.82 | 6.682e-05
1232 | Erie Blvd. Hydro - Oswegatchie | Eel Weir 1 | E | 24044 | 0 | St Lawrence | NY | 1928-01-01 | 0.5 | 0.50446 | 0.4 | 0.38889 | 0 | Conventional Hydro | Water | 0 | 0 | 2.301 | 0 | 52.5342 | 23.01 | 2.301e-05
1233 | Erie Blvd. Hydro - Oswegatchie | Eel Weir 2 | E | 24044 | 0 | St Lawrence | NY | 1938-01-01 | 1.1 | 1.1098 | 0.9 | 0.85556 | 0 | Conventional Hydro | Water | 0 | 0 | 3.216 | 0 | 33.3748 | 32.16 | 3.216e-05
1234 | Erie Blvd. Hydro - Oswegatchie | Eel Weir 3 | E | 24044 | 0 | St Lawrence | NY | 1938-01-01 | 1.1 | 1.1098 | 0.9 | 0.85556 | 0 | Conventional Hydro | Water | 0 | 0 | 5.757 | 0 | 59.7447 | 57.57 | 5.757e-05
1235 | Erie Blvd. Hydro - Oswegatchie | Flat Rock 1 | E | 24044 | 0 | St Lawrence | NY | 1924-01-01 | 3 | 3.0267 | 2.7 | 2.65 | 0 | Conventional Hydro | Water | 0 | 0 | 12.6 | 0 | 47.9452 | 126 | 0.000126
1236 | Erie Blvd. Hydro - Oswegatchie | Flat Rock 2 | E | 24044 | 0 | St Lawrence | NY | 1924-01-01 | 3 | 3.0267 | 2.7 | 2.65 | 0 | Conventional Hydro | Water | 0 | 0 | 7.45 | 0 | 28.3486 | 74.5 | 7.45e-05
1237 | Erie Blvd. Hydro - Oswegatchie | Heuvelton 1 | E | 24044 | 0 | St Lawrence | NY | 1924-01-01 | 0.52 | 0.52463 | 0.4 | 0.45 | 0 | Conventional Hydro | Water | 0 | 0 | 3.024 | 0 | 66.3857 | 30.24 | 3.024e-05
1238 | Erie Blvd. Hydro - Oswegatchie | Heuvelton 2 | E | 24044 | 0 | St Lawrence | NY | 1924-01-01 | 0.52 | 0.52463 | 0.4 | 0.45 | 0 | Conventional Hydro | Water | 0 | 0 | 2.5 | 0 | 54.8823 | 25 | 2.5e-05
1239 | Erie Blvd. Hydro - Oswegatchie | Lower Newton Falls 1 | E | 24044 | 0 | St Lawrence | NY | 2002-07-01 | 0.5 | 0.50446 | 0.5 | 0.6 | 0 | Conventional Hydro | Water | 0 | 0 | 3.161 | 0 | 72.1689 | 31.61 | 3.161e-05
1240 | Erie Blvd. Hydro - Oswegatchie | Oswegatchie 1 | E | 24044 | 0 | St Lawrence | NY | 1937-01-01 | 0.56 | 0.56499 | 1.3 | 1.26 | 0 | Conventional Hydro | Water | 0 | 0 | 5.344 | 0 |  | 53.44 | 5.344e-05
1241 | Erie Blvd. Hydro - Oswegatchie | Oswegatchie 2 | E | 24044 | 0 | St Lawrence | NY | 1937-01-01 | 0.24 | 0.24214 | 0.6 | 0.54 | 0 | Conventional Hydro | Water | 0 | 0 | 4.594 | 0 |  | 45.94 | 4.594e-05
1242 | Erie Blvd. Hydro - Oswegatchie | South Edwards 1 | E | 24044 | 0 | St Lawrence | NY | 1937-01-01 | 1 | 1.0089 | 1.2 | 1.2153 | 0 | Conventional Hydro | Water | 0 | 0 | 6.688 | 0 | 76.347 | 66.88 | 6.688e-05
1243 | Erie Blvd. Hydro - Oswegatchie | South Edwards 2 | E | 24044 | 0 | St Lawrence | NY | 1937-01-01 | 1 | 1.0089 | 1.2 | 1.2153 | 0 | Conventional Hydro | Water | 0 | 0 | 7.02 | 0 | 80.137 | 70.2 | 7.02e-05
1244 | Erie Blvd. Hydro - Oswegatchie | South Edwards 3 | E | 24044 | 0 | St Lawrence | NY | 1921-01-01 | 0.68 | 0.68606 | 0.8 | 0.82639 | 0 | Conventional Hydro | Water | 0 | 0 | 6.916 | 0 |  | 69.16 | 6.916e-05
1245 | Erie Blvd. Hydro - Oswegatchie | South Edwards 4 | E | 24044 | 0 | St Lawrence | NY | 1937-01-01 | 0.2 | 0.20178 | 0.2 | 0.24306 | 0 | Conventional Hydro | Water | 0 | 0 | 2.051 | 0 |  | 20.51 | 2.051e-05
1246 | Erie Blvd. Hydro - Oswegatchie | Talcville 1 | E | 24044 | 0 | St Lawrence | NY | 1986-12-01 | 0.5 | 0.50446 | 0 | 0.4 | 0 | Conventional Hydro | Water | 0 | 0 | 0.198 | 0 | 4.5205 | 1.98 | 1.98e-06
1247 | Erie Blvd. Hydro - Oswegatchie | Talcville 2 | E | 24044 | 0 | St Lawrence | NY | 1986-12-01 | 0.5 | 0.50446 | 0 | 0.4 | 0 | Conventional Hydro | Water | 0 | 0 | 0.282 | 0 | 6.4384 | 2.82 | 2.82e-06
1248 | Erie Blvd. Hydro - Oswegatchie | Upper Newton Falls 2 | E | 24044 | 0 | St Lawrence | NY | 2002-07-01 | 0.5 | 0.50446 | 0.4 | 0.43333 | 0 | Conventional Hydro | Water | 0 | 0 | 2.636 | 0 | 60.1826 | 26.36 | 2.636e-05
1249 | Erie Blvd. Hydro - Oswegatchie | Upper Newton Falls 3 | E | 24044 | 0 | St Lawrence | NY | 2002-07-01 | 0.5 | 0.50446 | 0.4 | 0.43333 | 0 | Conventional Hydro | Water | 0 | 0 | 3.357 | 0 | 76.6438 | 33.57 | 3.357e-05
1250 | Erie Blvd. Hydro - Oswegatchie | Upper Newton Falls 4 | E | 24044 | 0 | St Lawrence | NY | 2002-07-01 | 0.5 | 0.50446 | 0.4 | 0.43333 | 0 | Conventional Hydro | Water | 0 | 0 | 1.491 | 0 | 34.0411 | 14.91 | 1.491e-05
1295 | Erie Blvd. Hydro - Upper Raquette | Blake | E | 24056 | 0 | St Lawrence | NY | 1957-01-01 | 14.4 | 15.6302 | 14.4 | 14.6 | 0 | Conventional Hydro | Water | 0 | 0 | 67.772 | 0 | 53.7259 | 677.72 | 0.00067772
1296 | Erie Blvd. Hydro - Upper Raquette | Five Falls | E | 24056 | 0 | St Lawrence | NY | 1955-01-01 | 22.5 | 24.4222 | 23.2 | 23.4 | 0 | Conventional Hydro | Water | 0 | 0 | 113.104 | 0 | 57.3841 | 1131.04 | 0.001131
1297 | Erie Blvd. Hydro - Upper Raquette | Rainbow Falls | E | 24056 | 0 | St Lawrence | NY | 1956-01-01 | 22.5 | 24.4222 | 23.6 | 23.6 | 0 | Conventional Hydro | Water | 0 | 0 | 113.728 | 0 | 57.7007 | 1137.28 | 0.0011373
1298 | Erie Blvd. Hydro - Upper Raquette | South Colton | E | 24056 | 0 | St Lawrence | NY | 1954-01-01 | 19.35 | 21.0031 | 19.9 | 20.1 | 0 | Conventional Hydro | Water | 0 | 0 | 91.622 | 0 | 54.0524 | 916.22 | 0.00091622
1299 | Erie Blvd. Hydro - Upper Raquette | Stark | E | 24056 | 0 | St Lawrence | NY | 1957-01-01 | 22.5 | 24.4222 | 24.7 | 24.6 | 0 | Conventional Hydro | Water | 0 | 0 | 111.582 | 0 | 56.6119 | 1115.82 | 0.0011158
1300 | Erie Blvd. Hydro - West Canada | Prospect | E | 24049 | 0 | Herkimer | NY | 1959-01-01 | 17.32 | 23.2216 | 18.5 | 18.1 | 0 | Conventional Hydro | Water | 0 | 0 | 81.369 | 0 | 53.6299 | 813.69 | 0.00081369
1301 | Erie Blvd. Hydro - West Canada | Trenton Falls 5 | E | 24049 | 0 | Oneida | NY | 1919-01-01 | 6.8 | 9.117 | 9.7 | 9.749 | 0 | Conventional Hydro | Water | 0 | 0 | 53.589 | 0 | 89.9627 | 535.89 | 0.00053589
1302 | Erie Blvd. Hydro - West Canada | Trenton Falls 6 | E | 24049 | 0 | Oneida | NY | 1919-01-01 | 6.4 | 8.5807 | 9.1 | 9.1755 | 0 | Conventional Hydro | Water | 0 | 0 | 57.81 | 0 |  | 578.1 | 0.0005781
1303 | Erie Blvd. Hydro - West Canada | Trenton Falls 7 | E | 24049 | 0 | Oneida | NY | 1922-01-01 | 6.4 | 8.5807 | 9.1 | 9.1755 | 0 | Conventional Hydro | Water | 0 | 0 | 45.216 | 0 | 80.6507 | 452.16 | 0.00045216
1304 | Flat Rock Windpower, LLC | Maple Ridge Wind 1 | E | 323574 | Lowville | Lewis | NY | 2006-01-01 | 231 | 231 | 23.1 | 69.3 | 0 | Wind Turbine | Wind | 0 | 0 | 527.865 | ( W ) | 26.086 | 4750.785 | 0.0047508
1305 | Flat Rock Windpower, LLC | Maple Ridge Wind 2 | E | 323611 | Lowville | Lewis | NY | 2007-12-01 | 90.7 | 90.7 | 9.1 | 27.21 | 0 | Wind Turbine | Wind | 0 | 0 | 203.427 | ( W ) | 25.6034 | 1830.843 | 0.0018308
1312 | Hampshire Paper Co., Inc. | Hampshire Paper | E | 323593 | Gouverneur | St Lawrence | NY | 1987-03-01 | 3.4 | 3.5 | 3.4 | 3.4 | 0 | Conventional Hydro | Water | 0 | 0 | 21.337 | 0 | 71.6391 | 213.37 | 0.00021337
1322 | Innovative Energy Systems, Inc. | DANC LFGE | E | 323619 | Watertown | Jefferson | NY | 2008-09-08 | 4.8 | 4.8 | 4.8 | 4.8 | N | Internal Combustion | Bio Gas | 0 | 0 | 39.015 | 0 | 92.7868 | 429.165 | 0.00042917
1324 | Integrys Energy Services, Inc. | Beaver Falls | E | 23983 | Beaver Falls | Lewis | NY | 1995-03-01 | 107.8 | 80.2 | 79.2 | 90.1 | Y | Combined Cycle | Natural Gas | 0 | 0 | 15.65 | 0 | 1.6573 | 6932.95 | 0.006933
1325 | Integrys Energy Services, Inc. | Lyons Falls Hydro | E | 23570 | Lyons Falls | Lewis | NY | 1986-01-01 | 8 | 7.3 | 7 | 7.2 | 0 | Conventional Hydro | Water | 0 | 0 | 45.557 | 0 | 65.0071 | 455.57 | 0.00045557
1408 | Lyonsdale BioMass, LLC | Lyonsdale Power | E | 23803 | Lyonsdale | Lewis | NY | 1992-08-01 | 21.1 | 20.2 | 19.7 | 19.6 | Y | Steam Turbine (Fossil) | Wood | 0 | 0 | 118.226 | 0 | 63.9626 | 3192.102 | 0.0031921
1409 | Madison Windpower, LLC | Madison Wind Power | E | 24146 | Madison | Madison | NY | 2000-09-01 | 11.5 | 11.5 | 1.2 | 3.45 | 0 | Wind Turbine | Wind | 0 | 0 | 19.673 | ( W ) | 19.5285 | 177.057 | 0.00017706
1439 | New York Power Authority | Jarvis 1 | E | 23743 | Hinckley | Oneida | NY | 1991-07-01 | 4.5 | 4.5 | 1.6 | 2.4 | 0 | Conventional Hydro | Water | 0 | 0 | 15.003 | 0 | 38.0594 | 150.03 | 0.00015003
1440 | New York Power Authority | Jarvis 2 | E | 23743 | Hinckley | Oneida | NY | 1991-07-01 | 4.5 | 4.5 | 1.6 | 2.4 | 0 | Conventional Hydro | Water | 0 | 0 | 18.802 | 0 | 47.6966 | 188.02 | 0.00018802
1472 | New York State Elec. & Gas Corp. | Goodyear Lake | E | x | Milford | Otsego | NY | 1980-07-01 | 1.5 | 0 | 0 | 0 | 0 | Conventional Hydro | Water | 0 | 0 |  | 0
1501 | Niagara Mohawk Power Corp. | Fortis - Dolgeville | E | 23807 | Dolgeville | Herkimer | NY | 1985-07-01 | 5 | 6.3 | 0 | 0 | 0 | Conventional Hydro | Water | 0 | 0 | 16.639 | 0 | 37.9886 | 166.39 | 0.00016639
1502 | Niagara Mohawk Power Corp. | Fortis Energy - Philadelphia | E | 1656 | 0 | Jefferson | NY | 1986-08-01 | 3.6 | 0 | 0 | 0 | 0 | Conventional Hydro | Water | 0 | 0 | 11.511 | 0 | 36.5011 | 115.11 | 0.00011511
1503 | Niagara Mohawk Power Corp. | Fortis Energy - Moose River | E | 24016 | 0 | Lewis | NY | 1987-09-01 | 12.6 | 12 | 0 | 0 | 0 | Conventional Hydro | Water | 0 | 0 | 52.973 | 0 | 47.9932 | 529.73 | 0.00052973
1508 | Niagara Mohawk Power Corp. | Little Falls Hydro | E | 24013 | Little Falls | Herkimer | NY | 1987-01-01 | 13 | 12.6 | 0 | 0 | 0 | Conventional Hydro | Water | 0 | 0 | 56.984 | 0 | 50.0386 | 569.84 | 0.00056984
1510 | Niagara Mohawk Power Corp. | Pyrites Assoc. | E | 24023 | Canton | St Lawrence | NY | 1985-12-01 | 8.2 | 7.5 | 0 | 0 | 0 | Conventional Hydro | Water | 0 | 0 | 31.478 | 0 | 43.8217 | 314.78 | 0.00031478
1511 | Niagara Mohawk Power Corp. | Adams Hydro | E | 23633 | 0 | Jefferson | NY | 1987-11-01 | 0.2 | 0 | 0 | 0 | 0 | Conventional Hydro | Water | 0 | 0 |  | 0
1514 | Niagara Mohawk Power Corp. | Algon.-Cranberry. Lake | E | 23633 | 0 | Lewis | NY | 1987-12-01 | 0.5 | 0 | 0 | 0 | 0 | Conventional Hydro | Water | 0 | 0 | 1.982 | 0 | 45.2511 | 19.82 | 1.982e-05
1515 | Niagara Mohawk Power Corp. | Algon.-Forresport | E | 23633 | 0 | Oneida | NY | 1987-12-01 | 3.4 | 0 | 0 | 0 | 0 | Conventional Hydro | Water | 0 | 0 | 12.844 | 0 | 43.1238 | 128.44 | 0.00012844
1516 | Niagara Mohawk Power Corp. | Algon.-Herkimer | E | 23633 | 0 | Herkimer | NY | 1987-12-01 | 1.6 | 0 | 0 | 0 | 0 | Conventional Hydro | Water | 0 | 0 |  | 0
1517 | Niagara Mohawk Power Corp. | Algon.-Hollow Dam Power | E | 23633 | 0 | St Lawrence | NY | 1987-12-01 | 0.8 | 0 | 0 | 0 | 0 | Conventional Hydro | Water | 0 | 0 | 3.012 | 0 | 42.9795 | 30.12 | 3.012e-05
1518 | Niagara Mohawk Power Corp. | Algon.-Kayuta | E | 23633 | 0 | Oneida | NY | 1988-05-01 | 0.4 | 0 | 0 | 0 | 0 | Conventional Hydro | Water | 0 | 0 | 0.616 | 0 | 17.5799 | 6.16 | 6.16e-06
1519 | Niagara Mohawk Power Corp. | Algon.-Ogdensburg | E | 23633 | 0 | St Lawrence | NY | 1987-12-01 | 3.5 | 0 | 0 | 0 | 0 | Conventional Hydro | Water | 0 | 0 | 11.829 | 0 | 38.5812 | 118.29 | 0.00011829
1520 | Niagara Mohawk Power Corp. | Algon.-Otter Creek | E | 23633 | 0 | Lewis | NY | 1986-11-01 | 0.5 | 0 | 0 | 0 | 0 | Conventional Hydro | Water | 0 | 0 | 1.883 | 0 | 42.9909 | 18.83 | 1.883e-05
1522 | Niagara Mohawk Power Corp. | Azure Mnt. Pwr Co | E | 23633 | 0 | Franklin | NY | 1993-08-01 | 0.6 | 0 | 0 | 0 | 0 | Conventional Hydro | Water | 0 | 0 | 2.441 | 0 | 46.4422 | 24.41 | 2.441e-05
1523 | Niagara Mohawk Power Corp. | Beaver Falls #1 | E | 23633 | 0 | Lewis | NY | 1986-01-01 | 1.5 | 0 | 0 | 0 | 0 | Conventional Hydro | Water | 0 | 0 | 10.155 | 0 | 77.2831 | 101.55 | 0.00010155
1524 | Niagara Mohawk Power Corp. | Beaver Falls #2 | E | 23633 | 0 | Lewis | NY | 1986-01-01 | 1 | 0 | 0 | 0 | 0 | Conventional Hydro | Water | 0 | 0 | 5.02 | 0 | 57.3059 | 50.2 | 5.02e-05
1525 | Niagara Mohawk Power Corp. | Bellows Towers | E | 23633 | 0 | Franklin | NY | 1987-06-01 | 0.2 | 0 | 0 | 0 | 0 | Conventional Hydro | Water | 0 | 0 | 0.511 | 0 | 29.1667 | 5.11 | 5.11e-06
1526 | Niagara Mohawk Power Corp. | Black River Hyd#1 | E | 23633 | Port Leyden | Lewis | NY | 1984-07-01 | 1.9 | 0 | 0 | 0 | 0 | Conventional Hydro | Water | 0 | 0 | 5.334 | 0 | 32.0476 | 53.34 | 5.334e-05
1527 | Niagara Mohawk Power Corp. | Black River Hyd#2 | E | 23633 | Port Leyden | Lewis | NY | 1985-12-01 | 1.6 | 0 | 0 | 0 | 0 | Conventional Hydro | Water | 0 | 0 | 2.082 | 0 | 14.8545 | 20.82 | 2.082e-05
1528 | Niagara Mohawk Power Corp. | Black River Hyd#3 | E | 23633 | Port Leyden | Lewis | NY | 1984-07-01 | 2.2 | 0 | 0 | 0 | 0 | Conventional Hydro | Water | 0 | 0 | 17.521 | 0 | 90.9143 | 175.21 | 0.00017521
1530 | Niagara Mohawk Power Corp. | Burrstone | E | 23633 | 0 | Oneida | NY | 2009-11-01 | 1.1 | 0 | 0 | 0 | Y | Cogeneration | Natural Gas | 0 | 0 | 0.002 | ( N ) | 0.020756 | 0.886 | 8.86e-07
1531 | Niagara Mohawk Power Corp. | Burrstone | E | 23633 | 0 | Oneida | NY | 2009-11-01 | 2.2 | 0 | 0 | 0 | Y | Cogeneration | Natural Gas | 0 | 0 |  | ( N )
1533 | Niagara Mohawk Power Corp. | Cellu-Tissue Corp | E | 23633 | Natural Dam | St Lawrence | NY | 1986-01-01 | 0.2 | 0 | 0 | 0 | 0 | Conventional Hydro | Water | 0 | 0 | 0.034 | 0 | 1.9406 | 0.34 | 3.4e-07
1535 | Niagara Mohawk Power Corp. | CHI Dexter Hydro | E | 23633 | Dexter | Jefferson | NY | 1988-01-01 | 4.2 | 0 | 0 | 0 | 0 | Conventional Hydro | Water | 0 | 0 | 23.466 | 0 | 63.7802 | 234.66 | 0.00023466
1536 | Niagara Mohawk Power Corp. | CHI Diamond Is HY | E | 23633 | Watertown | Jefferson | NY | 1986-01-01 | 1.2 | 0 | 0 | 0 | 0 | Conventional Hydro | Water | 0 | 0 | 7.042 | 0 | 66.9901 | 70.42 | 7.042e-05
1537 | Niagara Mohawk Power Corp. | CHI Fowler | E | 23633 | Fowler | Lewis | NY | 1986-01-01 | 0.6 | 0 | 0 | 0 | 0 | Conventional Hydro | Water | 0 | 0 |  | 0
1538 | Niagara Mohawk Power Corp. | CHI Hailsboro #3 | E | 23633 | Hailsboro | St Lawrence | NY | 1986-01-01 | 0.75 | 0 | 0 | 0 | 0 | Conventional Hydro | Water | 0 | 0 | 4.58 | 0 | 69.7108 | 45.8 | 4.58e-05
1539 | Niagara Mohawk Power Corp. | CHI Hailsboro #4 | E | 23633 | Hailsboro | St Lawrence | NY | 1986-01-01 | 1.4 | 0 | 0 | 0 | 0 | Conventional Hydro | Water | 0 | 0 | 12.458 | 0 |  | 124.58 | 0.00012458
1540 | Niagara Mohawk Power Corp. | CHI Hailsboro #6 | E | 23633 | Hailsboro | St Lawrence | NY | 1986-01-01 | 0.8 | 0 | 0 | 0 | 0 | Conventional Hydro | Water | 0 | 0 | 5.735 | 0 | 81.835 | 57.35 | 5.735e-05
1541 | Niagara Mohawk Power Corp. | CHI Theresa Hydro | E | 23633 | Theresa | St Lawrence | NY | 1986-01-01 | 1.3 | 0 | 0 | 0 | 0 | Conventional Hydro | Water | 0 | 0 | 7.251 | 0 | 63.6723 | 72.51 | 7.251e-05
1542 | Niagara Mohawk Power Corp. | Chittenden Falls | E | 23633 | 0 | St Lawrence | NY | 1995-12-01 | 0.6 | 0 | 0 | 0 | 0 | Conventional Hydro | Water | 0 | 0 | 2.904 | 0 | 55.2511 | 29.04 | 2.904e-05
1544 | Niagara Mohawk Power Corp. | City of Utica - Sand Road | E | 23633 | 0 | Oneida | NY | 1993-05-01 | 0.2 | 0 | 0 | 0 | 0 | Conventional Hydro | Water | 0 | 0 | 1.503 | 0 | 85.7877 | 15.03 | 1.503e-05
1545 | Niagara Mohawk Power Corp. | City of Utica -Trenton Falls | E | 23633 | 0 | Oneida | NY | 1993-02-01 | 0.2 | 0 | 0 | 0 | 0 | Conventional Hydro | Water | 0 | 0 | 0.826 | 0 | 47.1461 | 8.26 | 8.26e-06
1546 | Niagara Mohawk Power Corp. | City of Watertown | E | 23633 | 0 | Jefferson | NY | 1986-01-01 | 8.1 | 0 | 0 | 0 | 0 | Conventional Hydro | Water | 0 | 0 | 9.927 | 0 | 13.9904 | 99.27 | 9.927e-05
1549 | Niagara Mohawk Power Corp. | Copenhagen Assoc. | E | 23633 | Copenhagen | Lewis | NY | 1986-01-01 | 3.3 | 0 | 0 | 0 | 0 | Conventional Hydro | Water | 0 | 0 | 12.019 | 0 | 41.5767 | 120.19 | 0.00012019
1552 | Niagara Mohawk Power Corp. | Empire HY Partner | E | 23633 | 0 | Lewis | NY | 1984-11-01 | 1 | 0 | 0 | 0 | 0 | Conventional Hydro | Water | 0 | 0 | 5.25 | 0 | 59.9315 | 52.5 | 5.25e-05
1556 | Niagara Mohawk Power Corp. | Fortis Energy - Diana | E | 23633 | 0 | Lewis | NY | 1985-07-01 | 1.8 | 0 | 0 | 0 | 0 | Conventional Hydro | Water | 0 | 0 | 7.706 | 0 | 48.8711 | 77.06 | 7.706e-05
1559 | Niagara Mohawk Power Corp. | Hewittville Hydro | E | 23633 | 0 | St Lawrence | NY | 1984-07-01 | 3 | 0 | 0 | 0 | 0 | Conventional Hydro | Water | 0 | 0 | 17.262 | 0 | 65.6849 | 172.62 | 0.00017262
1565 | Niagara Mohawk Power Corp. | Indian Falls HY | E | 23633 | 0 | Jefferson | NY | 1986-01-01 | 0.3 | 0 | 0 | 0 | 0 | Conventional Hydro | Water | 0 | 0 | 1.437 | 0 | 54.6804 | 14.37 | 1.437e-05
1566 | Niagara Mohawk Power Corp. | Kings Falls | E | 23633 | 0 | Lewis | NY | 1988-05-01 | 1.6 | 0 | 0 | 0 | 0 | Conventional Hydro | Water | 0 | 0 | 1.358 | 0 | 9.6889 | 13.58 | 1.358e-05
1569 | Niagara Mohawk Power Corp. | Laquidara-Long Falls | E | 23633 | 0 | Jefferson | NY | 1991-06-01 | 2 | 0 | 0 | 0 | 0 | Conventional Hydro | Water | 0 | 0 | 10.136 | 0 | 57.8539 | 101.36 | 0.00010136
1570 | Niagara Mohawk Power Corp. | Lyonsdale Assoc. (Burrows) | E | 23633 | Lyons Falls | Lewis | NY | 1984-07-01 | 3 | 0 | 0 | 0 | 0 | Conventional Hydro | Water | 0 | 0 | 12.836 | 0 | 48.8432 | 128.36 | 0.00012836
1574 | Niagara Mohawk Power Corp. | Newport HY Assoc | E | 23633 | 0 | Herkimer | NY | 1987-12-01 | 1.2 | 0 | 0 | 0 | 0 | Conventional Hydro | Water | 0 | 0 | 7.936 | 0 | 75.4947 | 79.36 | 7.936e-05
1581 | Niagara Mohawk Power Corp. | Sandy Hollow HY | E | 23633 | 0 | Jefferson | NY | 1986-09-01 | 0.6 | 0 | 0 | 0 | 0 | Conventional Hydro | Water | 0 | 0 | 2.209 | 0 | 42.0282 | 22.09 | 2.209e-05
1584 | Niagara Mohawk Power Corp. | Stillwater Assoc. | E | 23633 | 0 | Herkimer | NY | 1987-01-01 | 1.8 | 0 | 0 | 0 | 0 | Conventional Hydro | Water | 0 | 0 | 6.325 | 0 | 40.1129 | 63.25 | 6.325e-05
1589 | Niagara Mohawk Power Corp. | Tannery Island | E | 23633 | 0 | Jefferson | NY | 1986-01-01 | 1.5 | 0 | 0 | 0 | 0 | Conventional Hydro | Water | 0 | 0 | 8.997 | 0 | 68.4703 | 89.97 | 8.997e-05
1592 | Niagara Mohawk Power Corp. | Unionville Hydro | E | 23633 | 0 | St Lawrence | NY | 1984-07-01 | 3 | 0 | 0 | 0 | 0 | Conventional Hydro | Water | 0 | 0 | 11.097 | 0 | 42.226 | 110.97 | 0.00011097
1596 | Niagara Mohawk Power Corp. | Village of Gouverneur | E | 23633 | 0 | St Lawrence | NY | 1986-01-01 | 0.1 | 0 | 0 | 0 | 0 | Conventional Hydro | Water | 0 | 0 | 0.329 | 0 | 37.5571 | 3.29 | 3.29e-06
1597 | Niagara Mohawk Power Corp. | Village of Potsdam | E | 23633 | 0 | St Lawrence | NY | 1986-01-01 | 0.8 | 0 | 0 | 0 | 0 | Conventional Hydro | Water | 0 | 0 | 4.801 | 0 | 68.5074 | 48.01 | 4.801e-05
1598 | Niagara Mohawk Power Corp. | Village of Saranac Lake | E | 23633 | 0 | Franklin | NY | 1996-12-01 | 0.2 | 0 | 0 | 0 | 0 | Conventional Hydro | Water | 0 | 0 | 0.515 | 0 | 29.395 | 5.15 | 5.15e-06
1599 | Niagara Mohawk Power Corp. | West End Dam Assoc. | E | 23633 | 0 | Jefferson | NY | 1986-01-01 | 4.4 | 0 | 0 | 0 | 0 | Conventional Hydro | Water | 0 | 0 | 21.975 | 0 | 57.0128 | 219.75 | 0.00021975
1643 | NYSEG Solutions, Inc. | Carthage Energy | E | 23857 | Carthage | Jefferson | NY | 1991-08-01 | 62.9 | 59 | 56.6 | 66.5 | Y | Combined Cycle | Natural Gas | 0 | 0 | 4.76 | 0 | 0.86388 | 2108.68 | 0.0021087
1689 | Shell Energy North America (US), L.P. | Fort Drum | E | 23780 | Watertown | Jefferson | NY | 1989-07-01 | 58 | 55.6 | 53.3 | 56.2 | Y | Steam Turbine (Fossil) | Bituminous Coal | 0 | 0 | 77.436 | 0 | 15.2409 | 77436 | 0.077436
1690 | Shell Energy North America (US), L.P. | Glen Park Hydro | E | 23778 | Glen Park | Jefferson | NY | 1986-01-01 | 32.6 | 40.4 | 22.5 | 40.6 | 0 | Conventional Hydro | Water | 0 | 0 | 133.811 | 0 | 46.8565 | 1338.11 | 0.0013381
1695 | Shell Energy North America (US), L.P. | Munnsville Wind Power | E | 323609 | Bouckville | Madison | NY | 2007-08-20 | 34.5 | 34.5 | 3.5 | 10.35 | 0 | Wind Turbine | Wind | 0 | 0 | 88.862 | ( W ) | 29.4031 | 799.758 | 0.00079976
1701 | Sterling Power Partners, L.P. | Sterling | E | 23777 | Sherrill | Oneida | NY | 1991-06-01 | 65.3 | 57.4 | 51.9 | 63.3 | Y | Combined Cycle | Natural Gas | 0 | 0 | 8.3814 | 0 | 1.4652 | 3712.9602 | 0.003713
Totals | [8 empty] | 1179.77 | [8 empty] | 3565.8834 |  |  | 125997.0462 | 0.126

## Zone F
Line No. | Billing Org | Station Unit | Zone | PTID | Town | Cnty | St | MM-DD-YYYY | Nameplate MW | CRIS SUM MW | CAPABILITY SUM MW | CAPABILITY WIN MW | DUAL | Unit Type | Fuel Type 1 | Fuel Type 2 | Fuel Type 3 | 2009 GWh | Notes | Capacity % | CO2 Emissions MTCO2 | CO2 Emissions MMTCO2
1065 | Athens Generating Company, LP | Athens 1 | F | 23668 | Athens | Greene | NY | 2004-05-01 | 441 | 316.6 | 319.2 | 395.5 | 0 | Combined Cycle | Natural Gas | 0 | 0 | 2252.1132 | 0 | 58.2972 | 997686.1565 | 0.99769
1066 | Athens Generating Company, LP | Athens 2 | F | 23670 | Athens | Greene | NY | 2004-05-01 | 441 | 315.6 | 315 | 394.8 | 0 | Combined Cycle | Natural Gas | 0 | 0 | 1599.1688 | 0 | 41.3954 | 708431.7828 | 0.70843
1067 | Athens Generating Company, LP | Athens 3 | F | 23677 | Athens | Greene | NY | 2004-05-01 | 441 | 312.8 | 322.7 | 394.8 | 0 | Combined Cycle | Natural Gas | 0 | 0 | 1943.1775 | 0 | 50.3002 | 860827.6281 | 0.86083
1068 | Boralex Hydro Operations Inc | Fourth Branch | F | 23824 | Waterford | Saratoga | NY | 1987-12-01 | 3.3 | 3.5 | 3.1 | 3.2 | 0 | Conventional Hydro | Water | 0 | 0 | 16.301 | 0 | 56.3892 | 163.01 | 0.00016301
1069 | Boralex Hydro Operations Inc | NYS Dam | F | 23527 | Waterford | Saratoga | NY | 1990-12-01 | 11.4 | 11.3 | 10.8 | 11.2 | 0 | Conventional Hydro | Water | 0 | 0 | 58.857 | 0 | 58.9372 | 588.57 | 0.00058857
1071 | Boralex Hydro Operations Inc | Warrensburg | F | 23737 | Warrensburg | Warren | NY | 1988-12-01 | 2.9 | 3 | 2.7 | 2.8 | 0 | Conventional Hydro | Water | 0 | 0 | 14.51 | 0 | 57.117 | 145.1 | 0.0001451
1083 | Castleton Power, LLC | Fort Orange | F | 23900 | Castleton | Rensselaer | NY | 1992-01-01 | 72 | 67 | 62.1 | 71.2 | Y | Combined Cycle | Natural Gas | 0 | 0 | 58.537 | 0 | 9.281 | 25931.891 | 0.025932
1174 | Erie Blvd. Hydro - East Canada Capital | Beardslee 1 | F | 24051 | 0 | Herkimer | NY | 1924-01-01 | 10 | 8.6282 | 8.5 | 8.5 | 0 | Conventional Hydro | Water | 0 | 0 | 25.947 | 0 | 29.6199 | 259.47 | 0.00025947
1175 | Erie Blvd. Hydro - East Canada Capital | Beardslee 2 | F | 24051 | 0 | Herkimer | NY | 1924-01-01 | 10 | 8.6282 | 8.5 | 8.5 | 0 | Conventional Hydro | Water | 0 | 0 | 30.673 | 0 | 35.0148 | 306.73 | 0.00030673
1176 | Erie Blvd. Hydro - East Canada Capital | Ephratah 1 | F | 24051 | 0 | Fulton | NY | 1920-01-01 | 1.35 | 1.1648 | 0.8 | 0.76019 | 0 | Conventional Hydro | Water | 0 | 0 | 0.538 | 0 | 4.5493 | 5.38 | 5.38e-06
1177 | Erie Blvd. Hydro - East Canada Capital | Ephratah 2 | F | 24051 | 0 | Fulton | NY | 1911-01-01 | 1.2 | 1.0354 | 0.7 | 0.67573 | 0 | Conventional Hydro | Water | 0 | 0 | 7.141 | 0 | 67.9319 | 71.41 | 7.141e-05
1178 | Erie Blvd. Hydro - East Canada Capital | Ephratah 3 | F | 24051 | 0 | Fulton | NY | 1911-01-01 | 1.3 | 1.1217 | 0.8 | 0.73204 | 0 | Conventional Hydro | Water | 0 | 0 |  | 0
1179 | Erie Blvd. Hydro - East Canada Capital | Ephratah 4 | F | 24051 | 0 | Fulton | NY | 1911-01-01 | 1.3 | 1.1217 | 0.8 | 0.73204 | 0 | Conventional Hydro | Water | 0 | 0 | 6.58 | 0 | 57.7801 | 65.8 | 6.58e-05
1182 | Erie Blvd. Hydro - Lower Hudson | Johnsonville 1 | F | 24059 | 0 | Rensselaer | NY | 1909-01-01 | 2.4 | 2.3917 | 0 | 0.65 | 0 | Conventional Hydro | Water | 0 | 0 | 0.332 | 0 | 1.5791 | 3.32 | 3.32e-06
1183 | Erie Blvd. Hydro - Lower Hudson | Johnsonville 2 | F | 24059 | 0 | Rensselaer | NY | 1909-01-01 | 2.4 | 2.3917 | 0 | 0.65 | 0 | Conventional Hydro | Water | 0 | 0 |  | 0
1184 | Erie Blvd. Hydro - Lower Hudson | Schaghticoke 1 | F | 24059 | 0 | Rensselaer | NY | 1908-01-01 | 3.275 | 3.2637 | 3.6 | 4.075 | 0 | Conventional Hydro | Water | 0 | 0 | 21.38 | 0 | 74.5233 | 213.8 | 0.0002138
1185 | Erie Blvd. Hydro - Lower Hudson | Schaghticoke 2 | F | 24059 | 0 | Rensselaer | NY | 1908-01-01 | 3.275 | 3.2637 | 3.6 | 4.075 | 0 | Conventional Hydro | Water | 0 | 0 | 20.328 | 0 | 70.8564 | 203.28 | 0.00020328
1186 | Erie Blvd. Hydro - Lower Hudson | Schaghticoke 3 | F | 24059 | 0 | Rensselaer | NY | 1908-01-01 | 3.275 | 3.2637 | 3.6 | 4.075 | 0 | Conventional Hydro | Water | 0 | 0 | 17.37 | 0 | 60.5459 | 173.7 | 0.0001737
1187 | Erie Blvd. Hydro - Lower Hudson | Schaghticoke 4 | F | 24059 | 0 | Rensselaer | NY | 1908-01-01 | 3.275 | 3.2637 | 3.6 | 4.075 | 0 | Conventional Hydro | Water | 0 | 0 | 18.1 | 0 | 63.0904 | 181 | 0.000181
1188 | Erie Blvd. Hydro - Lower Hudson | School Street 1 | F | 24059 | Cohoes | Albany | NY | 1974-01-01 | 7.2 | 7.1751 | 1.5 | 6.8845 | 0 | Conventional Hydro | Water | 0 | 0 | 28.956 | 0 | 45.9094 | 289.56 | 0.00028956
1189 | Erie Blvd. Hydro - Lower Hudson | School Street 2 | F | 24059 | Cohoes | Albany | NY | 1915-01-01 | 7.2 | 7.1751 | 1.5 | 6.8845 | 0 | Conventional Hydro | Water | 0 | 0 | 20.969 | 0 | 33.2461 | 209.69 | 0.00020969
1190 | Erie Blvd. Hydro - Lower Hudson | School Street 3 | F | 24059 | Cohoes | Albany | NY | 1915-01-01 | 7.2 | 7.1751 | 1.5 | 6.8845 | 0 | Conventional Hydro | Water | 0 | 0 | 22.406 | 0 | 35.5245 | 224.06 | 0.00022406
1191 | Erie Blvd. Hydro - Lower Hudson | School Street 4 | F | 24059 | Cohoes | Albany | NY | 1922-01-01 | 7.2 | 7.1751 | 1.5 | 6.8845 | 0 | Conventional Hydro | Water | 0 | 0 | 13.865 | 0 | 21.9828 | 138.65 | 0.00013865
1192 | Erie Blvd. Hydro - Lower Hudson | School Street 5 | F | 24059 | Cohoes | Albany | NY | 1924-01-01 | 10 | 9.9655 | 2.1 | 9.5619 | 0 | Conventional Hydro | Water | 0 | 0 | 30.107 | 0 | 34.3687 | 301.07 | 0.00030107
1193 | Erie Blvd. Hydro - Lower Hudson | Schuylerville | F | 24059 | 0 | Saratoga | NY | 1919-01-01 | 1.2 | 1.1959 | 1.5 | 1.5 | 0 | Conventional Hydro | Water | 0 | 0 | 9.123 | 0 | 86.7865 | 91.23 | 9.123e-05
1279 | Erie Blvd. Hydro - Upper Hudson | E J West 1 | F | 24058 | 0 | Saratoga | NY | 1930-01-01 | 10 | 11.5838 | 10.3 | 9.35 | 0 | Conventional Hydro | Water | 0 | 0 | 42.356 | 0 | 48.3516 | 423.56 | 0.00042356
1280 | Erie Blvd. Hydro - Upper Hudson | E J West 2 | F | 24058 | 0 | Saratoga | NY | 1930-01-01 | 10 | 11.5838 | 10.3 | 9.35 | 0 | Conventional Hydro | Water | 0 | 0 | 42.279 | 0 | 48.2637 | 422.79 | 0.00042279
1281 | Erie Blvd. Hydro - Upper Hudson | Feeder Dam 1 | F | 24058 | 0 | Saratoga | NY | 1924-01-01 | 1.2 | 1.3901 | 1 | 1 | 0 | Conventional Hydro | Water | 0 | 0 | 6.858 | 0 | 65.2397 | 68.58 | 6.858e-05
1282 | Erie Blvd. Hydro - Upper Hudson | Feeder Dam 2 | F | 24058 | 0 | Saratoga | NY | 1924-01-01 | 1.2 | 1.3901 | 1 | 1 | 0 | Conventional Hydro | Water | 0 | 0 | 6.443 | 0 | 61.2919 | 64.43 | 6.443e-05
1283 | Erie Blvd. Hydro - Upper Hudson | Feeder Dam 3 | F | 24058 | 0 | Saratoga | NY | 1924-01-01 | 1.2 | 1.3901 | 1 | 1 | 0 | Conventional Hydro | Water | 0 | 0 | 6.09 | 0 | 57.9338 | 60.9 | 6.09e-05
1284 | Erie Blvd. Hydro - Upper Hudson | Feeder Dam 4 | F | 24058 | 0 | Saratoga | NY | 1924-01-01 | 1.2 | 1.3901 | 1 | 1 | 0 | Conventional Hydro | Water | 0 | 0 | 6.889 | 0 | 65.5346 | 68.89 | 6.889e-05
1285 | Erie Blvd. Hydro - Upper Hudson | Feeder Dam 5 | F | 24058 | 0 | Saratoga | NY | 1924-01-01 | 1.2 | 1.3901 | 1 | 1 | 0 | Conventional Hydro | Water | 0 | 0 | 7.151 | 0 | 68.027 | 71.51 | 7.151e-05
1286 | Erie Blvd. Hydro - Upper Hudson | Sherman Island 1 | F | 24058 | 0 | Warren | NY | 2009-03-01 | 8 | 0 | 0 | 6.799 | 0 | Conventional Hydro | Water | 0 | 0 | 30.84 | 0 | 44.0068 | 308.4 | 0.0003084
1287 | Erie Blvd. Hydro - Upper Hudson | Sherman Island 2 | F | 24058 | 0 | Warren | NY | 1923-01-01 | 7.2 | 8.3403 | 8.6 | 6.1191 | 0 | Conventional Hydro | Water | 0 | 0 | 46.048 | 0 | 73.0086 | 460.48 | 0.00046048
1288 | Erie Blvd. Hydro - Upper Hudson | Sherman Island 3 | F | 24058 | 0 | Warren | NY | 1923-01-01 | 8.7 | 10.0779 | 10.4 | 7.3939 | 0 | Conventional Hydro | Water | 0 | 0 | 42.922 | 0 | 56.3192 | 429.22 | 0.00042922
1289 | Erie Blvd. Hydro - Upper Hudson | Sherman Island 4 | F | 24058 | 0 | Warren | NY | 1923-01-01 | 7.2 | 8.3403 | 8.6 | 6.1191 | 0 | Conventional Hydro | Water | 0 | 0 | 42.372 | 0 | 67.1804 | 423.72 | 0.00042372
1290 | Erie Blvd. Hydro - Upper Hudson | Sherman Island 5 | F | 24058 | 0 | Warren | NY | 1923-01-01 | 7.2 | 8.3403 | 8.6 | 6.1191 | 0 | Conventional Hydro | Water | 0 | 0 | 28.177 | 0 | 44.6743 | 281.77 | 0.00028177
1291 | Erie Blvd. Hydro - Upper Hudson | Sherman Island 6 | F | 24058 | 0 | Warren | NY | 2009-02-02 | 1 | 0 | 0 | 0.84987 | 0 | Conventional Hydro | Water | 0 | 0 | 9.247 | 0 |  | 92.47 | 9.247e-05
1292 | Erie Blvd. Hydro - Upper Hudson | Spier Falls 1 | F | 24058 | 0 | Saratoga | NY | 1924-01-01 | 6.8 | 7.877 | 8.4 | 8.1018 | 0 | Conventional Hydro | Water | 0 | 0 | 41.667 | 0 | 69.9486 | 416.67 | 0.00041667
1293 | Erie Blvd. Hydro - Upper Hudson | Spier Falls 2 | F | 24058 | 0 | Saratoga | NY | 1930-01-01 | 37.6 | 43.555 | 46.3 | 44.7982 | 0 | Conventional Hydro | Water | 0 | 0 | 231.676 | 0 | 70.3379 | 2316.76 | 0.0023168
1294 | Erie Blvd. Hydro - Upper Hudson | Stewarts Bridge | F | 24058 | 0 | Saratoga | NY | 1952-01-01 | 30 | 34.7513 | 34.3 | 33.9 | 0 | Conventional Hydro | Water | 0 | 0 | 158.163 | 0 | 60.1838 | 1581.63 | 0.0015816
1315 | Indeck-Corinth LP | Indeck-Corinth | F | 23802 | Corinth | Saratoga | NY | 1995-07-01 | 147 | 131.2 | 128.8 | 132.3 | Y | Combined Cycle | Natural Gas | No. 2 Fuel Oil | 0 | 442.974 | 0 | 34.3999 | 196237.482 | 0.19624
1321 | Innovative Energy Systems, Inc. | Colonie LFGTE | F | 323577 | Colonie | Albany | NY | 2006-03-01 | 4.8 | 4.8 | 4.8 | 4.8 | N | Internal Combustion | Bio Gas | 0 | 0 | 36.624 | 0 | 87.1005 | 402.864 | 0.00040286
1327 | International Paper Company | Ticonderoga | F | 23804 | Ticonderoga | Essex | NY | 1970-01-01 | 42.1 | 7.6 | 10.1 | 7.7 | Y | Steam Turbine (Fossil) | No. 6 Fuel Oil | 0 | 0 | 0.041 | 0 | 0.011117 | 30.463 | 3.0463e-05
1412 | MM Albany Energy LLC | Albany LFGE | F | 323615 | Albany | Albany | NY | 1998-05-01 | 3.8 | 0 | 0 | 0 | N | Internal Combustion | Bio Gas | 0 | 0 | 18.7127 | 0 | 56.2147 | 205.8402 | 0.00020584
1419 | New York Power Authority | Blenheim - Gilboa 1 | F | 23756 | Gilboa NY | Schoharie | NY | 1973-07-01 | 290 | 290.7 | 291.8 | 291.2 | 0 | Pumped Storage Hydro | Water | 0 | 0 | 81.584 | 0 | 3.2115 | 815.84 | 0.00081584
1420 | New York Power Authority | Blenheim - Gilboa 2 | F | 23757 | Gilboa NY | Schoharie | NY | 1973-07-01 | 290 | 291.2 | 291.7 | 292.7 | 0 | Pumped Storage Hydro | Water | 0 | 0 | 73.046 | 0 | 2.8754 | 730.46 | 0.00073046
1421 | New York Power Authority | Blenheim - Gilboa 3 | F | 23758 | Gilboa NY | Schoharie | NY | 1973-07-01 | 290 | 291.7 | 291.9 | 291.9 | 0 | Pumped Storage Hydro | Water | 0 | 0 | 69.431 | 0 | 2.7331 | 694.31 | 0.00069431
1422 | New York Power Authority | Blenheim - Gilboa 4 | F | 23759 | Gilboa NY | Schoharie | NY | 1973-07-01 | 260 | 263.5 | 261.2 | 262.5 | 0 | Pumped Storage Hydro | Water | 0 | 0 | 7.994 | 0 | 0.35098 | 79.94 | 7.994e-05
1424 | New York Power Authority | Crescent 1 | F | 24018 | Crescent | Albany | NY | 1991-07-01 | 2.8 | 3.0897 | 1.6 | 2.25 | 0 | Conventional Hydro | Water | 0 | 0 | 15.171 | 0 | 61.8518 | 151.71 | 0.00015171
1425 | New York Power Authority | Crescent 2 | F | 24018 | Crescent | Albany | NY | 1991-07-01 | 2.8 | 3.0897 | 1.6 | 2.25 | 0 | Conventional Hydro | Water | 0 | 0 | 15.167 | 0 | 61.8355 | 151.67 | 0.00015167
1426 | New York Power Authority | Crescent 3 | F | 24018 | Crescent | Albany | NY | 1991-07-01 | 3 | 3.3103 | 1.6 | 2.25 | 0 | Conventional Hydro | Water | 0 | 0 | 18.379 | 0 | 69.9353 | 183.79 | 0.00018379
1427 | New York Power Authority | Crescent 4 | F | 24018 | Crescent | Albany | NY | 1991-07-01 | 3 | 3.3103 | 1.6 | 2.25 | 0 | Conventional Hydro | Water | 0 | 0 | 17.164 | 0 | 65.312 | 171.64 | 0.00017164
1453 | New York Power Authority | Vischer Ferry 1 | F | 24020 | Vischer Ferry | Saratoga | NY | 1991-07-01 | 2.8 | 3.0897 | 1.7 | 2.35 | 0 | Conventional Hydro | Water | 0 | 0 | 8.502 | 0 | 34.6624 | 85.02 | 8.502e-05
1454 | New York Power Authority | Vischer Ferry 2 | F | 24020 | Vischer Ferry | Saratoga | NY | 1991-07-01 | 2.8 | 3.0897 | 1.7 | 2.35 | 0 | Conventional Hydro | Water | 0 | 0 | 8.935 | 0 | 36.4278 | 89.35 | 8.935e-05
1455 | New York Power Authority | Vischer Ferry 3 | F | 24020 | Vischer Ferry | Saratoga | NY | 1991-07-01 | 3 | 3.3103 | 1.7 | 2.35 | 0 | Conventional Hydro | Water | 0 | 0 | 20.915 | 0 | 79.5852 | 209.15 | 0.00020915
1456 | New York Power Authority | Vischer Ferry 4 | F | 24020 | Vischer Ferry | Saratoga | NY | 1991-07-01 | 3 | 3.3103 | 1.7 | 2.35 | 0 | Conventional Hydro | Water | 0 | 0 | 20.045 | 0 | 76.2747 | 200.45 | 0.00020045
1470 | New York State Elec. & Gas Corp. | Cowee | F | x | Berlin | Rensselaer | NY | 1985-12-01 | 0.5 | 0 | 0 | 0 | Y | Steam Turbine (Fossil) | Wood | 0 | 0 |  | 0
1483 | New York State Elec. & Gas Corp. | Mechanicville 1 | F | 23645 | Stillwater | Saratoga | NY | 1983-09-01 | 8.2 | 20 | 8.1 | 9.55 | 0 | Conventional Hydro | Water | 0 | 0 | 49.474 | 0 | 68.8746 | 494.74 | 0.00049474
1484 | New York State Elec. & Gas Corp. | Mechanicville 2 | F | 23645 | Stillwater | Saratoga | NY | 1983-09-01 | 8.2 | 20 | 8.1 | 9.55 | 0 | Conventional Hydro | Water | 0 | 0 | 54.724 | 0 | 76.1833 | 547.24 | 0.00054724
1497 | Niagara Mohawk Power Corp. | Adir-Resource Recovery | F | 23798 | 0 | Washington | NY | 1991-10-01 | 14.4 | 12.7 | 0 | 0 | Y | Steam Turbine (Fossil) | Refuse | 0 | 0 | 86.425 | 0 | 68.513 | 1987.775 | 0.0019878
1498 | Niagara Mohawk Power Corp. | Boralex - Hudson Falls | F | 24011 | Hudson Falls | Saratoga | NY | 1995-10-01 | 44 | 43.7 | 43.1 | 43.4 | 0 | Conventional Hydro | Water | 0 | 0 | 296.475 | 0 | 76.9186 | 2964.75 | 0.0029647
1499 | Niagara Mohawk Power Corp. | Boralex - South Glens Falls | F | 24028 | Moreau | Saratoga | NY | 1994-12-01 | 13.8 | 14.8 | 0 | 0 | 0 | Conventional Hydro | Water | 0 | 0 | 104.481 | 0 | 86.4279 | 1044.81 | 0.0010448
1500 | Niagara Mohawk Power Corp. | CHI-Lachute | F | 1654 | 0 | Essex | NY | 1987-12-01 | 9 | 0 | 0 | 0 | 0 | Conventional Hydro | Water | 0 | 0 | 41.424 | 0 | 52.5419 | 414.24 | 0.00041424
1506 | Niagara Mohawk Power Corp. | International Paper - Curtis | F | 1655 | Corinth | Saratoga | NY | 1986-01-01 | 29.5 | 0 | 0 | 0 | 0 | Conventional Hydro | Water | 0 | 0 | 410.088 | ( G ) |  | 4100.88 | 0.0041009
1507 | Niagara Mohawk Power Corp. | International Paper - Palmer | F | 1655 | Corinth | Saratoga | NY | 1986-01-01 | 29.5 | 0 | 0 | 0 | 0 | Conventional Hydro | Water | 0 | 0 |  | 0
1513 | Niagara Mohawk Power Corp. | Algon.-Christine.Falls | F | 23643 | 0 | Hamilton | NY | 1987-12-01 | 0.8 | 0 | 0 | 0 | 0 | Conventional Hydro | Water | 0 | 0 | 4.035 | 0 | 57.5771 | 40.35 | 4.035e-05
1529 | Niagara Mohawk Power Corp. | Boralex - Middle Falls | F | 23643 | Easton | Washington | NY | 1989-12-01 | 2.2 | 0 | 0 | 0 | 0 | Conventional Hydro | Water | 0 | 0 | 13.267 | 0 | 68.8408 | 132.67 | 0.00013267
1534 | Niagara Mohawk Power Corp. | Champlain Spinner | F | 23643 | 0 | Essex | NY | 1992-07-01 | 0.4 | 0 | 0 | 0 | 0 | Conventional Hydro | Water | 0 | 0 | 2.164 | 0 | 61.758 | 21.64 | 2.164e-05
1547 | Niagara Mohawk Power Corp. | City of Watervliet | F | 23643 | 0 | Albany | NY | 1986-01-01 | 1.2 | 0 | 0 | 0 | 0 | Conventional Hydro | Water | 0 | 0 | 1.842 | 0 | 17.5228 | 18.42 | 1.842e-05
1548 | Niagara Mohawk Power Corp. | Cons. HY-Victory | F | 23643 | 0 | Saratoga | NY | 1986-12-01 | 1.7 | 0 | 0 | 0 | 0 | Conventional Hydro | Water | 0 | 0 | 5.889 | 0 | 39.5447 | 58.89 | 5.889e-05
1550 | Niagara Mohawk Power Corp. | Cottrell Paper | F | 23643 | 0 | Saratoga | NY | 1987-01-01 | 0.3 | 0 | 0 | 0 | 0 | Conventional Hydro | Water | 0 | 0 | 0.31 | 0 | 11.796 | 3.1 | 3.1e-06
1551 | Niagara Mohawk Power Corp. | Edison Hydro Electric | F | 23643 | 0 | Columbia | NY | 2009-11-01 | 0 | 0 | 0 | 0 | 0 | Conventional Hydro | Water | 0 | 0 | 0.743 | ( N ) |  | 7.43 | 7.43e-06
1553 | Niagara Mohawk Power Corp. | Finch Paper LLC - Glens Falls | F | 23643 | 0 | Warren | NY | 2009-11-01 | 0 | 0 | 0 | 0 | 0 | Conventional Hydro | Water | 0 | 0 | 1.296 | ( N ) |  | 12.96 | 1.296e-05
1554 | Niagara Mohawk Power Corp. | Finch Pruyn | F | 23643 | 0 | Warren | NY | 1989-12-01 | 11.8 | 0 | 0 | 0 | 0 | Conventional Hydro | Water | 0 | 0 | 5.504 | 0 | 5.3247 | 55.04 | 5.504e-05
1555 | Niagara Mohawk Power Corp. | Fort Miller Assoc | F | 23643 | 0 | Saratoga | NY | 1985-10-01 | 5 | 0 | 0 | 0 | 0 | Conventional Hydro | Water | 0 | 0 | 22.803 | 0 | 52.0616 | 228.03 | 0.00022803
1558 | Niagara Mohawk Power Corp. | Green Island PA | F | 23643 | Green Island | Albany | NY | 1971-01-01 | 6 | 0 | 0 | 0 | 0 | Conventional Hydro | Water | 0 | 0 | 43.157 | 0 | 82.11 | 431.57 | 0.00043157
1560 | Niagara Mohawk Power Corp. | Hollings&Vose-Center | F | 23643 | 0 | Washington | NY | 1986-01-01 | 0.4 | 0 | 0 | 0 | 0 | Conventional Hydro | Water | 0 | 0 | 1.401 | 0 | 39.9829 | 14.01 | 1.401e-05
1561 | Niagara Mohawk Power Corp. | Hollings&Vose-Lower | F | 23643 | 0 | Washington | NY | 1986-01-01 | 0.4 | 0 | 0 | 0 | 0 | Conventional Hydro | Water | 0 | 0 | 0.035 | 0 | 0.99886 | 0.35 | 3.5e-07
1562 | Niagara Mohawk Power Corp. | Hollings&Vose-Upper | F | 23643 | 0 | Washington | NY | 1986-01-01 | 0.4 | 0 | 0 | 0 | 0 | Conventional Hydro | Water | 0 | 0 | 5.168 | 0 |  | 51.68 | 5.168e-05
1563 | Niagara Mohawk Power Corp. | Hoosick Falls | F | 23643 | 0 | Rensselaer | NY | 1988-08-01 | 0.6 | 0 | 0 | 0 | 0 | Conventional Hydro | Water | 0 | 0 | 2.805 | 0 | 53.3676 | 28.05 | 2.805e-05
1571 | Niagara Mohawk Power Corp. | Mechanicville | F | 23643 | 0 | Saratoga | NY | 2005-03-01 | 2 | 0 | 0 | 0 | 0 | Conventional Hydro | Water | 0 | 0 | 16.343 | 0 | 93.282 | 163.43 | 0.00016343
1572 | Niagara Mohawk Power Corp. | Moutainaire Massage Spa | F | 23643 | 0 | Warren | NY | 2009-11-01 | 0 | 0 | 0 | 0 | 0 | Conventional Hydro | Water | 0 | 0 | 0.004 | ( N ) |  | 0.04 | 4e-08
1573 | Niagara Mohawk Power Corp. | Mt. Ida Assoc. | F | 23643 | 0 | Rensselaer | NY | 1986-01-01 | 2 | 0 | 0 | 0 | 0 | Conventional Hydro | Water | 0 | 0 | 9.937 | 0 | 56.718 | 99.37 | 9.937e-05
1580 | Niagara Mohawk Power Corp. | Riverrat Glass&Electric | F | 23643 | 0 | Essex | NY | 1986-01-01 | 0.6 | 0 | 0 | 0 | 0 | Conventional Hydro | Water | 0 | 0 | 2.31 | 0 | 43.9498 | 23.1 | 2.31e-05
1583 | Niagara Mohawk Power Corp. | Stevens&Thompson | F | 23643 | 0 | Washington | NY | 1987-12-01 | 10 | 0 | 0 | 0 | 0 | Conventional Hydro | Water | 0 | 0 | 43.292 | 0 | 49.4201 | 432.92 | 0.00043292
1585 | Niagara Mohawk Power Corp. | Stillwater HY Partners | F | 23643 | 0 | Saratoga | NY | 1993-04-01 | 3.4 | 0 | 0 | 0 | 0 | Conventional Hydro | Water | 0 | 0 | 15.212 | 0 | 51.0744 | 152.12 | 0.00015212
1586 | Niagara Mohawk Power Corp. | Synergics - Mid Greenwich | F | 23643 | 0 | Washington | NY | 1987-12-01 | 0.2 | 0 | 0 | 0 | 0 | Conventional Hydro | Water | 0 | 0 | 0.993 | 0 | 56.6781 | 9.93 | 9.93e-06
1588 | Niagara Mohawk Power Corp. | Synergics - Up Greenwich | F | 23643 | 0 | Washington | NY | 1987-12-01 | 0.4 | 0 | 0 | 0 | 0 | Conventional Hydro | Water | 0 | 0 | 1.237 | 0 | 35.3025 | 12.37 | 1.237e-05
1590 | Niagara Mohawk Power Corp. | Town of Wells | F | 23643 | Wells | Hamilton | NY | 1987-12-01 | 0.5 | 0 | 0 | 0 | 0 | Conventional Hydro | Water | 0 | 0 | 2.038 | 0 | 46.5297 | 20.38 | 2.038e-05
1591 | Niagara Mohawk Power Corp. | Tri-City JATC | F | 23643 | 0 | Albany | NY | 2009-11-01 | 0 | 0 | 0 | 0 | 0 | Internal Combustion | Natural Gas | 0 | 0 | 0.005 | ( N ) |  | 2.215 | 2.215e-06
1594 | Niagara Mohawk Power Corp. | Valatie Falls | F | 23643 | 0 | Columbia | NY | 1992-12-01 | 0.1 | 0 | 0 | 0 | 0 | Conventional Hydro | Water | 0 | 0 | 0.214 | 0 | 24.4292 | 2.14 | 2.14e-06
1595 | Niagara Mohawk Power Corp. | Valley Falls Assoc. | F | 23643 | 0 | Rensselaer | NY | 1985-08-01 | 2.5 | 0 | 0 | 0 | 0 | Conventional Hydro | Water | 0 | 0 | 11.485 | 0 | 52.4429 | 114.85 | 0.00011485
1651 | PSEG Energy Resource & Trade, LLC | Bethlehem Energy Center | F | 23843 | Bethlehem | Albany | NY | 2005-07-01 | 893.1 | 756.9 | 755.4 | 851.1 | 0 | Combined Cycle | Natural Gas | No. 2 Fuel Oil | 0 | 3493.091 | 0 | 44.6484 | 1547439.313 | 1.5474
1674 | Selkirk Cogen Partners, L.P. | Selkirk-I | F | 23801 | Selkirk | Albany | NY | 1992-03-01 | 95 | 82.1 | 78.3 | 107.6 | Y | Combined Cycle | Natural Gas | 0 | 0 | 372.301 | 0 | 44.737 | 164929.343 | 0.16493
1675 | Selkirk Cogen Partners, L.P. | Selkirk-II | F | 23799 | Selkirk | Albany | NY | 1994-09-01 | 288 | 291.3 | 290.6 | 336.6 | Y | Combined Cycle | Natural Gas | No. 2 Fuel Oil | 0 | 1395.304 | 0 | 55.306 | 618119.672 | 0.61812
1697 | Shell Energy North America (US), L.P. | Rensselaer Cogen | F | 23796 | Rensselaer | Rensselaer | NY | 1993-12-01 | 103.7 | 79 | 77.4 | 82.7 | Y | Combined Cycle | Natural Gas | 0 | 0 | 1.967 | 0 | 0.21653 | 871.381 | 0.00087138
Totals | [8 empty] | 4576.05 | [8 empty] | 14339.5853 |  |  | 5149495.2465 | 5.1495

## Zone G
Line No. | Billing Org | Station Unit | Zone | PTID | Town | Cnty | St | MM-DD-YYYY | Nameplate MW | CRIS SUM MW | CAPABILITY SUM MW | CAPABILITY WIN MW | DUAL | Unit Type | Fuel Type 1 | Fuel Type 2 | Fuel Type 3 | 2009 GWh | Notes | Capacity % | CO2 Emissions MTCO2 | CO2 Emissions MMTCO2
1084 | Central Hudson Gas & Elec. Corp. | Coxsackie GT | G | 23611 | Coxsackie | Greene | NY | 1969-12-01 | 21.6 | 19.9 | 20.4 | 22.6 | N | Combustion Turbine | Kerosene | Natural Gas | 0 | 0.1 | 0 | 0.05285 | 26 | 2.6e-05
1085 | Central Hudson Gas & Elec. Corp. | Dashville 1 | G | 23610 | Rifton | Ulster | NY | 1920-01-01 | 2.4 | 2.7 | 0 | 0 | 0 | Conventional Hydro | Water | 0 | 0 | 3.247 | ( 2 ) | 15.4443 | 32.47 | 3.247e-05
1086 | Central Hudson Gas & Elec. Corp. | Dashville 2 | G | 23610 | Rifton | Ulster | NY | 1920-01-01 | 2.4 | 2.7 | 0 | 0 | 0 | Conventional Hydro | Water | 0 | 0 | 1.639 | ( 3 ) | 7.7959 | 16.39 | 1.639e-05
1087 | Central Hudson Gas & Elec. Corp. | DCRRA | G | 23765 | Poughkeepsie | Dutchess | NY | 1987-09-01 | 9.2 | 9.0032 | 7.6 | 7.5 | N | Steam Turbine (Fossil) | Refuse | 0 | 0 | 46.492 | 0 | 57.6881 | 1069.316 | 0.0010693
1088 | Central Hudson Gas & Elec. Corp. | High Falls | G | 23754 | Marbletown | Ulster | NY | 1986-12-01 | 3.2 | 3 | 0 | 0 | 0 | Conventional Hydro | Water | 0 | 0 | 2.395 | ( 4 ) | 8.5438 | 23.95 | 2.395e-05
1089 | Central Hudson Gas & Elec. Corp. | Millpond | G | x | Catskill | Greene | NY | 1993-12-01 | 0.9 | 0 | 0 | 0 | 0 | Conventional Hydro | Water | 0 | 0 |  | 0
1090 | Central Hudson Gas & Elec. Corp. | Montgomery West | G | x | Montgomery | Orange | NY | 1985-11-01 | 0.2 | 0 | 0 | 0 | 0 | Conventional Hydro | Water | 0 | 0 |  | 0
1091 | Central Hudson Gas & Elec. Corp. | Salisbury Mills | G | x | Salisbury Mills | Orange | NY | 1986-12-01 | 0.5 | 0 | 0 | 0 | 0 | Conventional Hydro | Water | 0 | 0 |  | 0
1092 | Central Hudson Gas & Elec. Corp. | South Cairo | G | 23612 | Cairo | Greene | NY | 1970-06-01 | 21.6 | 17.8 | 18.2 | 21.4 | N | Combustion Turbine | Kerosene | 0 | 0 | 0.176 | 0 | 0.093015 | 45.76 | 4.576e-05
1093 | Central Hudson Gas & Elec. Corp. | Sturgeon 1 | G | 23609 | Rifton | Ulster | NY | 1924-01-01 | 4.8 | 5.2667 | 0 | 0 | 0 | Conventional Hydro | Water | 0 | 0 | 6.189 | ( 5 ) | 14.7189 | 61.89 | 6.189e-05
1094 | Central Hudson Gas & Elec. Corp. | Sturgeon 2 | G | 23609 | Rifton | Ulster | NY | 1924-01-01 | 4.8 | 5.2667 | 0 | 0 | 0 | Conventional Hydro | Water | 0 | 0 | 8.854 | ( 6 ) | 21.0569 | 88.54 | 8.854e-05
1095 | Central Hudson Gas & Elec. Corp. | Sturgeon 3 | G | 23609 | Rifton | Ulster | NY | 1924-01-01 | 4.8 | 5.2667 | 0 | 0 | 0 | Conventional Hydro | Water | 0 | 0 | 1.138 | ( 7 ) | 2.7064 | 11.38 | 1.138e-05
1096 | Central Hudson Gas & Elec. Corp. | Wallkill | G | x | Shwangunk | Ulster | NY | 1986-12-01 | 0.5 | 0 | 0 | 0 | 0 | Conventional Hydro | Water | 0 | 0 |  | 0
1097 | Central Hudson Gas & Elec. Corp. | Wappingers Falls | G | 23765 | Wappingers | Dutchess | NY | 1988-12-01 | 2 | 1.9572 | 2 | 2 | 0 | Conventional Hydro | Water | 0 | 0 | 10.015 | 0 | 57.1632 | 100.15 | 0.00010015
1098 | Central Hudson Gas & Elec. Corp. | West Delaware | G | 23765 | Grahamsville | Sullivan | NY | 1988-12-01 | 7.5 | 7.3396 | 7.5 | 7.5 | 0 | Conventional Hydro | Water | 0 | 0 | 16.292 | 0 | 24.7976 | 162.92 | 0.00016292
1114 | Consolidated Hydro New York, Inc. | Groveville Hydro | G | 323602 | Beacon | Dutchess | NY | 1983-12-01 | 2 | 0 | 0 | 0 | 0 | Conventional Hydro | Water | 0 | 0 | 1.7698 | 0 | 10.1013 | 17.6975 | 1.7698e-05
1115 | Consolidated Hydro New York, Inc. | Walden Hydro | G | 24148 | Walden | Orange | NY | 1983-12-01 | 2.4 | 1.5 | 1.5 | 1.6 | 0 | Conventional Hydro | Water | 0 | 0 | 4.948 | 0 | 23.535 | 49.48 | 4.948e-05
1121 | Dynegy Power Marketing, Inc. | Danskammer 1 | G | 23586 | Newburgh | Orange | NY | 1951-12-01 | 72 | 67 | 61.7 | 68.2 | N | Steam Turbine (Fossil) | No. 6 Fuel Oil | Natural Gas | FO2 | 12.43 | 0 | 1.9708 | 9235.49 | 0.0092355
1122 | Dynegy Power Marketing, Inc. | Danskammer 2 | G | 23589 | Newburgh | Orange | NY | 1954-09-01 | 73.5 | 62.7 | 64 | 62.5 | N | Steam Turbine (Fossil) | No. 6 Fuel Oil | Natural Gas | FO2 | 10.666 | 0 | 1.6566 | 7924.838 | 0.0079248
1123 | Dynegy Power Marketing, Inc. | Danskammer 3 | G | 23590 | Newburgh | Orange | NY | 1959-10-01 | 147.1 | 137.2 | 135.7 | 130.7 | N | Steam Turbine (Fossil) | Bituminous Coal | Natural Gas | FO2 | 767.461 | 0 | 59.5579 | 767461 | 0.76746
1124 | Dynegy Power Marketing, Inc. | Danskammer 4 | G | 23591 | Newburgh | Orange | NY | 1967-09-01 | 239.4 | 236.2 | 232.5 | 236.2 | N | Steam Turbine (Fossil) | Bituminous Coal | Natural Gas | FO2 | 1271.892 | 0 | 60.6488 | 1271892 | 1.2719
1125 | Dynegy Power Marketing, Inc. | Danskammer 5 | G | 23592 | Newburgh | Orange | NY | 1967-01-01 | 2.7 | 2.5 | 0 | 0 | N | Internal Combustion | No. 2 Fuel Oil | 0 | 0 |  | 0
1126 | Dynegy Power Marketing, Inc. | Danskammer 6 | G | 23592 | Newburgh | Orange | NY | 1967-01-01 | 2.7 | 2.5 | 0 | 0 | N | Internal Combustion | No. 2 Fuel Oil | 0 | 0 |  | 0
1128 | Dynegy Power Marketing, Inc. | Roseton 1 | G | 23587 | Newburgh | Orange | NY | 1974-12-01 | 621 | 614.8 | 615.5 | 621.2 | N | Steam Turbine (Fossil) | No. 6 Fuel Oil | Natural Gas | FO2 | 207.917 | 0 | 3.822 | 154482.331 | 0.15448
1129 | Dynegy Power Marketing, Inc. | Roseton 2 | G | 23588 | Newburgh | Orange | NY | 1974-09-01 | 621 | 605.7 | 605.2 | 612.2 | N | Steam Turbine (Fossil) | No. 6 Fuel Oil | Natural Gas | FO2 | 223.545 | 0 | 4.1093 | 166093.935 | 0.16609
1410 | Mirant Energy Trading, LLC | Bowline 1 | G | 23526 | West Haverstraw | Rockland | NY | 1972-09-01 | 555 | 575.7 | 528.6 | 515 | N | Steam Turbine (Fossil) | Natural Gas | No. 6 Fuel Oil | 0 | 113.964 | 0 | 2.3441 | 50486.052 | 0.050486
1411 | Mirant Energy Trading, LLC | Bowline 2 | G | 23595 | West Haverstraw | Rockland | NY | 1974-05-01 | 555 | 555.4 | 551.1 | 555.1 | N | Steam Turbine (Fossil) | Natural Gas | No. 6 Fuel Oil | 0 | 13.483 | 0 | 0.27733 | 5972.969 | 0.005973
1415 | New York Power Authority | Ashokan 1 | G | 23654 | Ashokan | Ulster | NY | 1982-11-01 | 2.3 | 1.8 | 0 | 1.6 | 0 | Conventional Hydro | Water | 0 | 0 | 5.521 | 0 | 27.4022 | 55.21 | 5.521e-05
1416 | New York Power Authority | Ashokan 2 | G | 23654 | Ashokan | Ulster | NY | 1982-11-01 | 2.3 | 1.8 | 0 | 1.6 | 0 | Conventional Hydro | Water | 0 | 0 | 4.842 | 0 | 24.0322 | 48.42 | 4.842e-05
1431 | New York Power Authority | Grahamsville | G | 23607 | Grahamsville | Sullivan | NY | 1956-12-01 | 18 | 16.3 | 16 | 16 | 0 | Conventional Hydro | Water | 0 | 0 | 80.876 | 0 | 51.2912 | 808.76 | 0.00080876
1447 | New York Power Authority | Neversink | G | 23608 | Grahamsville | Sullivan | NY | 1953-12-01 | 25 | 22 | 22 | 19 | 0 | Conventional Hydro | Water | 0 | 0 | 49.773 | 0 | 22.7274 | 497.73 | 0.00049773
1644 | Orange and Rockland Utilities | Buttermilk Falls | G | x | Highland Falls | Orange | NY | 1986-12-01 | 0.1 | 0 | 0 | 0 | 0 | Conventional Hydro | Water | 0 | 0 |  | 0
1646 | Orange and Rockland Utilities | Landfill G.Part19 | G | x | Goshen | Orange | NY | 1988-12-01 | 2.5 | 0 | 0 | 0 | N | Internal Combustion | Bio Gas | 0 | 0 |  | 0
1647 | Orange and Rockland Utilities | Middletown LFG | G | x | Goshen | Orange | NY | 1988-12-01 | 3 | 0 | 0 | 0 | N | Internal Combustion | Bio Gas | 0 | 0 |  | 0
1680 | Seneca Power Partners, L.P. | Hillburn GT | G | 23639 | Hillburn | Rockland | NY | 1971-04-01 | 46.5 | 37.9 | 33.1 | 43.8 | N | Combustion Turbine | Natural Gas | Kerosene | 0 | 0.1243 | 0 | 0.030515 | 55.0649 | 5.5065e-05
1681 | Seneca Power Partners, L.P. | Mongaup 1 | G | 23641 | Forestburg | Sullivan | NY | 1923-07-01 | 1 | 1.0286 | 1 | 0.95 | 0 | Conventional Hydro | Water | 0 | 0 | 12.2526 | ( G ) |  | 122.526 | 0.00012253
1682 | Seneca Power Partners, L.P. | Mongaup 2 | G | 23641 | Forestburg | Sullivan | NY | 1923-07-01 | 1 | 1.0286 | 1 | 1.05 | 0 | Conventional Hydro | Water | 0 | 0 |  | 0
1683 | Seneca Power Partners, L.P. | Mongaup 3 | G | 23641 | Forestburg | Sullivan | NY | 1923-07-01 | 1 | 1.0286 | 1 | 1.05 | 0 | Conventional Hydro | Water | 0 | 0 |  | 0
1684 | Seneca Power Partners, L.P. | Mongaup 4 | G | 23641 | Forestburg | Sullivan | NY | 1926-01-01 | 1 | 1.0286 | 1 | 1.1 | 0 | Conventional Hydro | Water | 0 | 0 |  | 0
1685 | Seneca Power Partners, L.P. | Rio | G | 23641 | Glen Spey | Sullivan | NY | 1927-12-01 | 10 | 10.2857 | 9.6 | 9.9 | 0 | Conventional Hydro | Water | 0 | 0 | 24.443 | 0 | 27.903 | 244.43 | 0.00024443
1686 | Seneca Power Partners, L.P. | Shoemaker GT | G | 23640 | Middletown | Orange | NY | 1971-05-01 | 41.9 | 33.1 | 30.7 | 40 | N | Combustion Turbine | Natural Gas | Kerosene | 0 | 0.137 | 0 | 0.037325 | 60.691 | 6.0691e-05
1687 | Seneca Power Partners, L.P. | Swinging Bridge 2 | G | 23641 | Forestburg | Sullivan | NY | 1930-02-01 | 7 | 7.2 | 6.6 | 8.1 | 0 | Conventional Hydro | Water | 0 | 0 | 12.0058 | 0 | 19.5789 | 120.058 | 0.00012006
Totals | [8 empty] | 3142.8 | [8 empty] | 2914.5875 |  |  | 2437267.4485 | 2.4373

## Zone H
Line No. | Billing Org | Station Unit | Zone | PTID | Town | Cnty | St | MM-DD-YYYY | Nameplate MW | CRIS SUM MW | CAPABILITY SUM MW | CAPABILITY WIN MW | DUAL | Unit Type | Fuel Type 1 | Fuel Type 2 | Fuel Type 3 | 2009 GWh | Notes | Capacity % | CO2 Emissions MTCO2 | CO2 Emissions MMTCO2
1132 | Entergy Nuclear Power Marketing LLC | Indian Pt 2 | H | 23530 | Buchanan | Westchester | NY | 1973-08-01 | 1299 | 1026.5 | 1022.2 | 1030.7 | 0 | Steam (PWR Nuclear) | Uranium | 0 | 0 | 8837.443 | 0 | 77.6629 | 583271.238 | 0.58327
1133 | Entergy Nuclear Power Marketing LLC | Indian Pt 3 | H | 23531 | Buchanan | Westchester | NY | 1976-04-01 | 1012 | 1040.4 | 1040.6 | 1043.5 | 0 | Steam (PWR Nuclear) | Uranium | 0 | 0 | 7704.9 | 0 | 86.9125 | 508523.4 | 0.50852
1727 | Wheelabrator Westchester, LP | Wheelabrator Westchester | H | 23653 | Peekskill | Westchester | NY | 1984-04-01 | 74.5 | 53.5 | 52.9 | 53.3 | N | Steam Turbine (Fossil) | Refuse | 0 | 0 | 411.704 | 0 | 63.0848 | 9469.192 | 0.0094692
Totals | [8 empty] | 2385.5 | [8 empty] | 16954.047 |  |  | 1101263.83 | 1.1013

## Zone I
Line No. | Billing Org | Station Unit | Zone | PTID | Town | Cnty | St | MM-DD-YYYY | Nameplate MW | CRIS SUM MW | CAPABILITY SUM MW | CAPABILITY WIN MW | DUAL | Unit Type | Fuel Type 1 | Fuel Type 2 | Fuel Type 3 | 2009 GWh | Notes | Capacity % | CO2 Emissions MTCO2 | CO2 Emissions MMTCO2
1441 | New York Power Authority | Kensico 1 | I | 23655 | Kensico | Westchester | NY | 1983-07-01 | 1 | 0.6 | 0.6 | 0.333 | 0 | Conventional Hydro | Water | 0 | 0 | 3.632 | 0 | 41.4612 | 36.32 | 3.632e-05
1442 | New York Power Authority | Kensico 2 | I | 23655 | Kensico | Westchester | NY | 1983-07-01 | 1 | 0.6 | 0.6 | 0.333 | 0 | Conventional Hydro | Water | 0 | 0 | 4.11 | 0 | 46.9178 | 41.1 | 4.11e-05
1443 | New York Power Authority | Kensico 3 | I | 23655 | Kensico | Westchester | NY | 1983-07-01 | 1 | 0.6 | 0.6 | 0.334 | 0 | Conventional Hydro | Water | 0 | 0 | 0.16 | 0 | 1.8265 | 1.6 | 1.6e-06
1471 | New York State Elec. & Gas Corp. | Croton Fall Hydro | I | x | North Salem | Westchester | NY | 1987-01-01 | 0.2 | 0 | 0 | 0 | 0 | Conventional Hydro | Water | 0 | 0 |  | 0
Totals | [8 empty] | 3.2 | [8 empty] | 7.902 |  |  | 79.02 | 7.902e-05

## Zone J
Line No. | Billing Org | Station Unit | Zone | PTID | Town | Cnty | St | MM-DD-YYYY | Nameplate MW | CRIS SUM MW | CAPABILITY SUM MW | CAPABILITY WIN MW | DUAL | Unit Type | Fuel Type 1 | Fuel Type 2 | Fuel Type 3 | 2009 GWh | Notes | Capacity % | CO2 Emissions MTCO2 | CO2 Emissions MMTCO2
1010 | Astoria Energy, LLC | Astoria East Energy CC1 | J | 323581 | Queens | Queens | NY | 2006-04-01 | 448 | 392.3 | 388.8 | 449.5 | N | Combined Cycle | Natural Gas | No. 2 Fuel Oil | 0 | 3289.163 | ( G ) | 83.8114 | 1457099.209 | 1.4571
1011 | Astoria Energy, LLC | Astoria East Energy CC2 | J | 323582 | Queens | Queens | NY | 2006-04-01 | 192 | 165 | 153.1 | 186.6 | N | Combined Cycle | Natural Gas | No. 2 Fuel Oil | 0 |  | 0
1012 | Astoria Generating Company L.P. | Astoria 2 | J | 24149 | Queens | Queens | NY | 2001-05-01 | 180 | 177 | 180.9 | 183.4 | N | Steam Turbine (Fossil) | Natural Gas | 0 | 0 | 6.439 | 0 | 0.40836 | 2852.477 | 0.0028525
1013 | Astoria Generating Company L.P. | Astoria 3 | J | 23516 | Queens | Queens | NY | 1958-09-01 | 376 | 369.9 | 372.3 | 367.5 | N | Steam Turbine (Fossil) | No. 6 Fuel Oil | Natural Gas | 0 | 528.078 | 0 | 16.0327 | 392361.954 | 0.39236
1014 | Astoria Generating Company L.P. | Astoria 4 | J | 23517 | Queens | Queens | NY | 1961-03-01 | 387 | 375.6 | 377.3 | 384.6 | N | Steam Turbine (Fossil) | No. 6 Fuel Oil | Natural Gas | 0 | 543.328 | 0 | 16.0268 | 403692.704 | 0.40369
1015 | Astoria Generating Company L.P. | Astoria 5 | J | 23518 | Queens | Queens | NY | 1962-05-01 | 387 | 376.3 | 370.1 | 379 | N | Steam Turbine (Fossil) | No. 6 Fuel Oil | Natural Gas | 0 | 330.062 | 0 | 9.736 | 245236.066 | 0.24524
1016 | Astoria Generating Company L.P. | Astoria GT 01 | J | 23523 | Queens | Queens | NY | 1967-07-01 | 16 | 15.7 | 14.4 | 19.2 | N | Combustion Turbine | Natural Gas | 0 | 0 | 0.507 | 0 | 0.36173 | 224.601 | 0.0002246
1017 | Astoria Generating Company L.P. | Gowanus 1-1 | J | 24077 | Brooklyn | Kings | NY | 1971-06-01 | 20 | 19.1 | 17.7 | 22.6 | N | Combustion Turbine | No. 2 Fuel Oil | 0 | 0 | 0.38 | 0 | 0.21689 | 282.34 | 0.00028234
1018 | Astoria Generating Company L.P. | Gowanus 1-2 | J | 24078 | Brooklyn | Kings | NY | 1971-06-01 | 20 | 17.1 | 14.2 | 20.9 | N | Combustion Turbine | No. 2 Fuel Oil | 0 | 0 | 0.22 | 0 | 0.12557 | 163.46 | 0.00016346
1019 | Astoria Generating Company L.P. | Gowanus 1-3 | J | 24079 | Brooklyn | Kings | NY | 1971-06-01 | 20 | 17.2 | 14.1 | 20.9 | N | Combustion Turbine | No. 2 Fuel Oil | 0 | 0 | 0.19 | 0 | 0.10845 | 141.17 | 0.00014117
1020 | Astoria Generating Company L.P. | Gowanus 1-4 | J | 24080 | Brooklyn | Kings | NY | 1971-06-01 | 20 | 17.1 | 14.3 | 20.7 | N | Combustion Turbine | No. 2 Fuel Oil | 0 | 0 | 0.27 | 0 | 0.15411 | 200.61 | 0.00020061
1021 | Astoria Generating Company L.P. | Gowanus 1-5 | J | 24084 | Brooklyn | Kings | NY | 1971-06-01 | 20 | 16.5 | 14 | 21.9 | N | Combustion Turbine | No. 2 Fuel Oil | 0 | 0 | 0.17 | 0 | 0.097032 | 126.31 | 0.00012631
1022 | Astoria Generating Company L.P. | Gowanus 1-6 | J | 24111 | Brooklyn | Kings | NY | 1971-06-01 | 20 | 18 | 14.3 | 20.9 | N | Combustion Turbine | No. 2 Fuel Oil | 0 | 0 | 0.16 | 0 | 0.091324 | 118.88 | 0.00011888
1023 | Astoria Generating Company L.P. | Gowanus 1-7 | J | 24112 | Brooklyn | Kings | NY | 1971-06-01 | 20 | 17.6 | 14.8 | 21.3 | N | Combustion Turbine | No. 2 Fuel Oil | 0 | 0 | 0.23 | 0 | 0.13128 | 170.89 | 0.00017089
1024 | Astoria Generating Company L.P. | Gowanus 1-8 | J | 24113 | Brooklyn | Kings | NY | 1971-06-01 | 20 | 16.1 | 13.5 | 19.5 | N | Combustion Turbine | No. 2 Fuel Oil | 0 | 0 | 0.22 | 0 | 0.12557 | 163.46 | 0.00016346
1025 | Astoria Generating Company L.P. | Gowanus 2-1 | J | 24114 | Brooklyn | Kings | NY | 1971-06-01 | 20 | 17.9 | 15.2 | 20.6 | N | Combustion Turbine | No. 2 Fuel Oil | Natural Gas | 0 | 0.4 | 0 | 0.22831 | 297.2 | 0.0002972
1026 | Astoria Generating Company L.P. | Gowanus 2-2 | J | 24115 | Brooklyn | Kings | NY | 1971-06-01 | 20 | 18.8 | 17 | 22.4 | N | Combustion Turbine | No. 2 Fuel Oil | Natural Gas | 0 | 0.57 | 0 | 0.32534 | 423.51 | 0.00042351
1027 | Astoria Generating Company L.P. | Gowanus 2-3 | J | 24116 | Brooklyn | Kings | NY | 1971-06-01 | 20 | 20.6 | 17 | 22.6 | N | Combustion Turbine | No. 2 Fuel Oil | Natural Gas | 0 | 0.87 | 0 | 0.49658 | 646.41 | 0.00064641
1028 | Astoria Generating Company L.P. | Gowanus 2-4 | J | 24117 | Brooklyn | Kings | NY | 1971-06-01 | 20 | 19.3 | 16 | 21.7 | N | Combustion Turbine | No. 2 Fuel Oil | Natural Gas | 0 | 1.07 | 0 | 0.61073 | 795.01 | 0.00079501
1029 | Astoria Generating Company L.P. | Gowanus 2-5 | J | 24118 | Brooklyn | Kings | NY | 1971-06-01 | 20 | 18.6 | 16.3 | 22.7 | N | Combustion Turbine | No. 2 Fuel Oil | Natural Gas | 0 | 0.9 | 0 | 0.5137 | 668.7 | 0.0006687
1030 | Astoria Generating Company L.P. | Gowanus 2-6 | J | 24119 | Brooklyn | Kings | NY | 1971-06-01 | 20 | 20.3 | 17.6 | 23.6 | N | Combustion Turbine | No. 2 Fuel Oil | Natural Gas | 0 | 0.91 | 0 | 0.51941 | 676.13 | 0.00067613
1031 | Astoria Generating Company L.P. | Gowanus 2-7 | J | 24120 | Brooklyn | Kings | NY | 1971-06-01 | 20 | 19.6 | 17.3 | 23.4 | N | Combustion Turbine | No. 2 Fuel Oil | Natural Gas | 0 | 0.67 | 0 | 0.38242 | 497.81 | 0.00049781
1032 | Astoria Generating Company L.P. | Gowanus 2-8 | J | 24121 | Brooklyn | Kings | NY | 1971-06-01 | 20 | 17.7 | 15.3 | 21.6 | N | Combustion Turbine | No. 2 Fuel Oil | Natural Gas | 0 | 1.34 | 0 | 0.76484 | 995.62 | 0.00099562
1033 | Astoria Generating Company L.P. | Gowanus 3-1 | J | 24122 | Brooklyn | Kings | NY | 1971-07-01 | 20 | 17.7 | 15.3 | 21.4 | N | Combustion Turbine | No. 2 Fuel Oil | Natural Gas | 0 | 1.62 | 0 | 0.92466 | 1203.66 | 0.0012037
1034 | Astoria Generating Company L.P. | Gowanus 3-2 | J | 24123 | Brooklyn | Kings | NY | 1971-07-01 | 20 | 17.7 | 14.8 | 21.2 | N | Combustion Turbine | No. 2 Fuel Oil | Natural Gas | 0 | 1.43 | 0 | 0.81621 | 1062.49 | 0.0010625
1035 | Astoria Generating Company L.P. | Gowanus 3-3 | J | 24124 | Brooklyn | Kings | NY | 1971-07-01 | 20 | 19.8 | 16.7 | 23.5 | N | Combustion Turbine | No. 2 Fuel Oil | Natural Gas | 0 | 1.23 | 0 | 0.70205 | 913.89 | 0.00091389
1036 | Astoria Generating Company L.P. | Gowanus 3-4 | J | 24125 | Brooklyn | Kings | NY | 1971-07-01 | 20 | 17.9 | 15.2 | 21.2 | N | Combustion Turbine | No. 2 Fuel Oil | Natural Gas | 0 | 0.96 | 0 | 0.54795 | 713.28 | 0.00071328
1037 | Astoria Generating Company L.P. | Gowanus 3-5 | J | 24126 | Brooklyn | Kings | NY | 1971-07-01 | 20 | 19 | 16 | 22.8 | N | Combustion Turbine | No. 2 Fuel Oil | Natural Gas | 0 | 1.45 | 0 | 0.82763 | 1077.35 | 0.0010773
1038 | Astoria Generating Company L.P. | Gowanus 3-6 | J | 24127 | Brooklyn | Kings | NY | 1971-07-01 | 20 | 17.6 | 13.7 | 19.2 | N | Combustion Turbine | No. 2 Fuel Oil | Natural Gas | 0 | 1.19 | 0 | 0.67922 | 884.17 | 0.00088417
1039 | Astoria Generating Company L.P. | Gowanus 3-7 | J | 24128 | Brooklyn | Kings | NY | 1971-07-01 | 20 | 18.1 | 14.8 | 20.8 | N | Combustion Turbine | No. 2 Fuel Oil | Natural Gas | 0 | 1.59 | 0 | 0.90753 | 1181.37 | 0.0011814
1040 | Astoria Generating Company L.P. | Gowanus 3-8 | J | 24129 | Brooklyn | Kings | NY | 1971-07-01 | 20 | 19 | 16.1 | 21.6 | N | Combustion Turbine | No. 2 Fuel Oil | Natural Gas | 0 | 1.57 | 0 | 0.89612 | 1166.51 | 0.0011665
1041 | Astoria Generating Company L.P. | Gowanus 4-1 | J | 24130 | Brooklyn | Kings | NY | 1971-07-01 | 20 | 16.8 | 13.7 | 21 | N | Combustion Turbine | No. 2 Fuel Oil | 0 | 0 | 0.1 | 0 | 0.057078 | 74.3 | 7.43e-05
1042 | Astoria Generating Company L.P. | Gowanus 4-2 | J | 24131 | Brooklyn | Kings | NY | 1971-07-01 | 20 | 17.3 | 16.4 | 22.2 | N | Combustion Turbine | No. 2 Fuel Oil | 0 | 0 | 0.11 | 0 | 0.062785 | 81.73 | 8.173e-05
1043 | Astoria Generating Company L.P. | Gowanus 4-3 | J | 24132 | Brooklyn | Kings | NY | 1971-07-01 | 20 | 17.6 | 16.2 | 22.3 | N | Combustion Turbine | No. 2 Fuel Oil | 0 | 0 | 0.13 | 0 | 0.074201 | 96.59 | 9.659e-05
1044 | Astoria Generating Company L.P. | Gowanus 4-4 | J | 24133 | Brooklyn | Kings | NY | 1971-07-01 | 20 | 17.1 | 14.5 | 21.6 | N | Combustion Turbine | No. 2 Fuel Oil | 0 | 0 | 0.11 | 0 | 0.062785 | 81.73 | 8.173e-05
1045 | Astoria Generating Company L.P. | Gowanus 4-5 | J | 24134 | Brooklyn | Kings | NY | 1971-07-01 | 20 | 17.1 | 14.2 | 21.5 | N | Combustion Turbine | No. 2 Fuel Oil | 0 | 0 | 0.08 | 0 | 0.045662 | 59.44 | 5.944e-05
1046 | Astoria Generating Company L.P. | Gowanus 4-6 | J | 24135 | Brooklyn | Kings | NY | 1971-07-01 | 20 | 18.6 | 16 | 23.3 | N | Combustion Turbine | No. 2 Fuel Oil | 0 | 0 | 0.13 | 0 | 0.074201 | 96.59 | 9.659e-05
1047 | Astoria Generating Company L.P. | Gowanus 4-7 | J | 24136 | Brooklyn | Kings | NY | 1971-07-01 | 20 | 16.6 | 15.1 | 20.1 | N | Combustion Turbine | No. 2 Fuel Oil | 0 | 0 | 0.17 | 0 | 0.097032 | 126.31 | 0.00012631
1048 | Astoria Generating Company L.P. | Gowanus 4-8 | J | 24137 | Brooklyn | Kings | NY | 1971-07-01 | 20 | 19 | 15.8 | 22.4 | N | Combustion Turbine | No. 2 Fuel Oil | 0 | 0 | 0.12 | 0 | 0.068493 | 89.16 | 8.916e-05
1049 | Astoria Generating Company L.P. | Narrows 1-1 | J | 24228 | Brooklyn | Kings | NY | 1972-05-01 | 22 | 21 | 18.1 | 22.9 | N | Combustion Turbine | Kerosene | Natural Gas | 0 | 3.2 | 0 | 1.6604 | 832 | 0.000832
1050 | Astoria Generating Company L.P. | Narrows 1-2 | J | 24229 | Brooklyn | Kings | NY | 1972-05-01 | 22 | 19.5 | 16.2 | 21.2 | N | Combustion Turbine | Kerosene | Natural Gas | 0 | 3.03 | 0 | 1.5722 | 787.8 | 0.0007878
1051 | Astoria Generating Company L.P. | Narrows 1-3 | J | 24230 | Brooklyn | Kings | NY | 1972-05-01 | 22 | 20.4 | 16.6 | 22.8 | N | Combustion Turbine | Kerosene | Natural Gas | 0 | 4.03 | 0 | 2.0911 | 1047.8 | 0.0010478
1052 | Astoria Generating Company L.P. | Narrows 1-4 | J | 24231 | Brooklyn | Kings | NY | 1972-05-01 | 22 | 20.1 | 18.4 | 23.4 | N | Combustion Turbine | Kerosene | Natural Gas | 0 | 4.13 | 0 | 2.143 | 1073.8 | 0.0010738
1053 | Astoria Generating Company L.P. | Narrows 1-5 | J | 24232 | Brooklyn | Kings | NY | 1972-05-01 | 22 | 19.8 | 18.3 | 24.2 | N | Combustion Turbine | Kerosene | Natural Gas | 0 | 2.82 | 0 | 1.4633 | 733.2 | 0.0007332
1054 | Astoria Generating Company L.P. | Narrows 1-6 | J | 24233 | Brooklyn | Kings | NY | 1972-05-01 | 22 | 18.9 | 15.5 | 21.7 | N | Combustion Turbine | Kerosene | Natural Gas | 0 | 2.37 | 0 | 1.2298 | 616.2 | 0.0006162
1055 | Astoria Generating Company L.P. | Narrows 1-7 | J | 24234 | Brooklyn | Kings | NY | 1972-05-01 | 22 | 18.4 | 16.2 | 22.2 | N | Combustion Turbine | Kerosene | Natural Gas | 0 | 2.07 | 0 | 1.0741 | 538.2 | 0.0005382
1056 | Astoria Generating Company L.P. | Narrows 1-8 | J | 24235 | Brooklyn | Kings | NY | 1972-05-01 | 22 | 19.9 | 16.4 | 20.7 | N | Combustion Turbine | Kerosene | Natural Gas | 0 | 2.63 | 0 | 1.3647 | 683.8 | 0.0006838
1057 | Astoria Generating Company L.P. | Narrows 2-1 | J | 24236 | Brooklyn | Kings | NY | 1972-06-01 | 22 | 19.4 | 16.3 | 21.7 | N | Combustion Turbine | Kerosene | Natural Gas | 0 | 5.64 | 0 | 2.9265 | 1466.4 | 0.0014664
1058 | Astoria Generating Company L.P. | Narrows 2-2 | J | 24237 | Brooklyn | Kings | NY | 1972-06-01 | 22 | 18.7 | 15.7 | 21.8 | N | Combustion Turbine | Kerosene | Natural Gas | 0 | 6.52 | 0 | 3.3831 | 1695.2 | 0.0016952
1059 | Astoria Generating Company L.P. | Narrows 2-3 | J | 24238 | Brooklyn | Kings | NY | 1972-06-01 | 22 | 18.4 | 16.1 | 21.1 | N | Combustion Turbine | Kerosene | Natural Gas | 0 | 4.98 | 0 | 2.5841 | 1294.8 | 0.0012948
1060 | Astoria Generating Company L.P. | Narrows 2-4 | J | 24239 | Brooklyn | Kings | NY | 1972-06-01 | 22 | 18.4 | 16.8 | 22.6 | N | Combustion Turbine | Kerosene | Natural Gas | 0 | 3.3 | 0 | 1.7123 | 858 | 0.000858
1061 | Astoria Generating Company L.P. | Narrows 2-5 | J | 24240 | Brooklyn | Kings | NY | 1972-06-01 | 22 | 19.9 | 17.1 | 22.4 | N | Combustion Turbine | Kerosene | Natural Gas | 0 | 4.61 | 0 | 2.3921 | 1198.6 | 0.0011986
1062 | Astoria Generating Company L.P. | Narrows 2-6 | J | 24241 | Brooklyn | Kings | NY | 1972-06-01 | 22 | 18.1 | 14.4 | 19.7 | N | Combustion Turbine | Kerosene | Natural Gas | 0 | 4.2 | 0 | 2.1793 | 1092 | 0.001092
1063 | Astoria Generating Company L.P. | Narrows 2-7 | J | 24242 | Brooklyn | Kings | NY | 1972-06-01 | 22 | 20.7 | 17.3 | 22.2 | N | Combustion Turbine | Kerosene | Natural Gas | 0 | 5.63 | 0 | 2.9213 | 1463.8 | 0.0014638
1064 | Astoria Generating Company L.P. | Narrows 2-8 | J | 24243 | Brooklyn | Kings | NY | 1972-06-01 | 22 | 17.5 | 15.5 | 21.5 | N | Combustion Turbine | Kerosene | Natural Gas | 0 | 2.9 | 0 | 1.5048 | 754 | 0.000754
1076 | Calpine Energy Service LP | KIAC GT 01 (JFK) | J | 23816 | Jamaica | Queens | NY | 1995-01-01 | 47.1 | 45.4678 | 44.6 | 45.1181 | Y | Combustion Turbine Portion | Natural Gas | 0 | 0 | 503.6104 | ( G ) |  | 223099.4072 | 0.2231
1077 | Calpine Energy Service LP | KIAC GT 02 (JFK) | J | 23817 | Jamaica | Queens | NY | 1995-01-01 | 47.1 | 45.4678 | 44.6 | 45.1181 | Y | Combustion Turbine Portion | Natural Gas | 0 | 0 |  | 0
1078 | Calpine Energy Service LP | KIAC ST 01 (JFK) | J | 23541 | Jamaica | Queens | NY | 1995-01-01 | 27 | 26.0644 | 25.6 | 25.8639 | Y | Waste Heat Only | Natural Gas | 0 | 0 |  | 0
1102 | Consolidated Edison Co. of NY, Inc. | 59 St. GT 1 | J | 24138 | Manhattan | New York | NY | 1969-06-01 | 17.1 | 15.4 | 13 | 18.6 | N | Combustion Turbine | Kerosene | 0 | 0 | 0.331 | 0 | 0.22097 | 86.06 | 8.606e-05
1103 | Consolidated Edison Co. of NY, Inc. | 74 St. GT 1 | J | 24260 | Manhattan | New York | NY | 1968-10-01 | 18.5 | 19 | 19 | 21.1 | N | Combustion Turbine | Kerosene | 0 | 0 | 0.057 | 0 | 0.035172 | 14.82 | 1.482e-05
1104 | Consolidated Edison Co. of NY, Inc. | 74 St. GT 2 | J | 24261 | Manhattan | New York | NY | 1968-10-01 | 18.5 | 20.1 | 20.5 | 19.9 | N | Combustion Turbine | Kerosene | 0 | 0 | 0.187 | 0 | 0.11539 | 48.62 | 4.862e-05
1105 | Consolidated Edison Co. of NY, Inc. | Brooklyn Navy Yard | J | 23515 | Brooklyn | Kings | NY | 1996-11-01 | 322 | 266.9 | 250.3 | 295.5 | Y | Combined Cycle | Natural Gas | No. 2 Fuel Oil | 0 | 1828.093 | 0 | 64.8094 | 809845.199 | 0.80985
1106 | Consolidated Edison Co. of NY, Inc. | East River 1 | J | 323558 | Manhattan | New York | NY | 2005-04-01 | 185 | 148.5 | 148 | 184.7 | 0 | Combined Cycle | Natural Gas | Kerosene | 0 | 909.443 | 0 | 56.1177 | 402883.249 | 0.40288
1107 | Consolidated Edison Co. of NY, Inc. | East River 2 | J | 323559 | Manhattan | New York | NY | 2005-04-05 | 189 | 150.4 | 148.8 | 180.1 | 0 | Combined Cycle | Natural Gas | Kerosene | 0 | 899.743 | 0 | 54.3441 | 398586.149 | 0.39859
1108 | Consolidated Edison Co. of NY, Inc. | East River 6 | J | 23660 | Manhattan | New York | NY | 1951-11-01 | 156.2 | 134.3 | 125.4 | 132.3 | Y | Steam Turbine (Fossil) | No. 6 Fuel Oil | Natural Gas | 0 | 401.293 | 0 | 29.3276 | 298160.699 | 0.29816
1109 | Consolidated Edison Co. of NY, Inc. | East River 7 | J | 23524 | Manhattan | New York | NY | 1955-06-01 | 200 | 184.7 | 187 | 187 | Y | Steam Turbine (Fossil) | No. 6 Fuel Oil | Natural Gas | 0 | 240.093 | 0 | 13.7039 | 178389.099 | 0.17839
1110 | Consolidated Edison Co. of NY, Inc. | Hudson Ave 3 | J | 23810 | Brooklyn | Kings | NY | 1970-07-01 | 16.3 | 16 | 14.9 | 19.4 | Y | Combustion Turbine | Kerosene | 0 | 0 | 0.155 | 0 | 0.10855 | 40.3 | 4.03e-05
1111 | Consolidated Edison Co. of NY, Inc. | Hudson Ave 4 | J | 23540 | Brooklyn | Kings | NY | 1970-07-01 | 16.3 | 13.9 | 13.8 | 19.2 | Y | Combustion Turbine | Kerosene | 0 | 0 | 0.083 | 0 | 0.058128 | 21.58 | 2.158e-05
1112 | Consolidated Edison Co. of NY, Inc. | Hudson Ave 5 | J | 23657 | Brooklyn | Kings | NY | 1970-07-01 | 16.3 | 15.1 | 15.2 | 20 | Y | Combustion Turbine | Kerosene | 0 | 0 | 0.128 | 0 | 0.089643 | 33.28 | 3.328e-05
1417 | New York Power Authority | Astoria CC 1 | J | 323568 | Queens | Queens | NY | 2006-01-01 | 288 | 246.2 | 232.9 | 260 | 0 | Combined Cycle | Natural Gas | Jet Fuel | KER | 2913.243 | ( G ) |  | 1290566.649 | 1.2906
1418 | New York Power Authority | Astoria CC 2 | J | 323569 | Queens | Queens | NY | 2006-01-01 | 288 | 246.2 | 232.9 | 260 | 0 | Combined Cycle | Natural Gas | Jet Fuel | KER |  | 0
1429 | New York Power Authority | Gowanus 5 | J | 24156 | Brooklyn | Kings | NY | 2001-08-01 | 50 | 45.4 | 40 | 43.8 | N | Combustion Turbine | Natural Gas | 0 | 0 | 51.879 | 0 | 11.8445 | 22982.397 | 0.022982
1430 | New York Power Authority | Gowanus 6 | J | 24157 | Brooklyn | Kings | NY | 2001-08-01 | 50 | 46.1 | 40 | 47.1 | N | Combustion Turbine | Natural Gas | 0 | 0 | 30.69 | 0 | 7.0068 | 13595.67 | 0.013596
1435 | New York Power Authority | Harlem River 1 | J | 24160 | Bronx | Bronx | NY | 2001-08-01 | 50 | 46 | 40 | 40 | N | Combustion Turbine | Natural Gas | 0 | 0 | 6.694 | 0 | 1.5283 | 2965.442 | 0.0029654
1436 | New York Power Authority | Harlem River 2 | J | 24161 | Bronx | Bronx | NY | 2001-08-01 | 50 | 45.2 | 40 | 44.1 | N | Combustion Turbine | Natural Gas | 0 | 0 | 7.675 | 0 | 1.7523 | 3400.025 | 0.0034
1437 | New York Power Authority | Hellgate 1 | J | 24158 | Bronx | Bronx | NY | 2001-08-01 | 50 | 45 | 40.1 | 46.1 | N | Combustion Turbine | Natural Gas | 0 | 0 | 6.959 | 0 | 1.5888 | 3082.837 | 0.0030828
1438 | New York Power Authority | Hellgate 2 | J | 24159 | Bronx | Bronx | NY | 2001-08-01 | 50 | 45 | 40.1 | 43 | N | Combustion Turbine | Natural Gas | 0 | 0 | 8.814 | 0 | 2.0123 | 3904.602 | 0.0039046
1444 | New York Power Authority | Kent | J | 24152 | Brooklyn | Kings | NY | 2001-08-01 | 50 | 46.9 | 46.2 | 46.9 | N | Combustion Turbine | Natural Gas | 0 | 0 | 13.104 | 0 | 2.9918 | 5805.072 | 0.0058051
1448 | New York Power Authority | Poletti 1 (Ret.-1/31/10) | J | 23519 | Queens | Queens | NY | 1977-02-01 | 926 | 891 | 0 | 0 | N | Steam Turbine (Fossil) | No. 6 Fuel Oil | Natural Gas | 0 | 1538.969 | ( R ) | 18.9721 | 1143453.967 | 1.1435
1449 | New York Power Authority | Pouch | J | 24155 | Staten Island | Richmond | NY | 2001-08-01 | 50 | 47.1 | 46.6 | 47 | N | Combustion Turbine | Natural Gas | 0 | 0 | 60.683 | 0 | 13.8546 | 26882.569 | 0.026883
1451 | New York Power Authority | Vernon Blvd 2 | J | 24162 | Queens | Queens | NY | 2001-08-01 | 50 | 46.2 | 40 | 45 | N | Combustion Turbine | Natural Gas | 0 | 0 | 8.864 | 0 | 2.0237 | 3926.752 | 0.0039268
1452 | New York Power Authority | Vernon Blvd 3 | J | 24163 | Queens | Queens | NY | 2001-08-01 | 50 | 43.8 | 40 | 42 | N | Combustion Turbine | Natural Gas | 0 | 0 | 9.116 | 0 | 2.0813 | 4038.388 | 0.0040384
1608 | NRG Power Marketing LLC | Arthur Kill GT 1 | J | 23520 | Staten Island | Richmond | NY | 1970-06-01 | 20 | 14.5 | 12.9 | 15.4 | N | Combustion Turbine | Kerosene | 0 | 0 | 0.452 | 0 | 0.25799 | 117.52 | 0.00011752
1609 | NRG Power Marketing LLC | Arthur Kill ST 2 | J | 23512 | Staten Island | Richmond | NY | 1959-08-01 | 376.2 | 355.7 | 333.1 | 348.4 | N | Steam Turbine (Fossil) | Natural Gas | 0 | 0 | 446.68 | 0 | 13.5542 | 197879.24 | 0.19788
1610 | NRG Power Marketing LLC | Arthur Kill ST 3 | J | 23513 | Staten Island | Richmond | NY | 1969-06-01 | 535.5 | 516 | 510.8 | 506.2 | N | Steam Turbine (Fossil) | Natural Gas | 0 | 0 | 444.833 | 0 | 9.4827 | 197061.019 | 0.19706
1611 | NRG Power Marketing LLC | Astoria GT 05 | J | 24106 | Queens | Queens | NY | 1970-06-01 | 19.2 | 14 | 12.9 | 12.8 | N | Combustion Turbine | No. 2 Fuel Oil | 0 | 0 | 0.039 | 0 | 0.023188 | 28.977 | 2.8977e-05
1612 | NRG Power Marketing LLC | Astoria GT 07 | J | 24107 | Queens | Queens | NY | 1970-06-01 | 19.2 | 13.5 | 12.1 | 14.2 | N | Combustion Turbine | No. 2 Fuel Oil | 0 | 0 | 0.031 | 0 | 0.018431 | 23.033 | 2.3033e-05
1613 | NRG Power Marketing LLC | Astoria GT 08 | J | 24108 | Queens | Queens | NY | 1970-06-01 | 19.2 | 13.3 | 12 | 16.3 | N | Combustion Turbine | No. 2 Fuel Oil | 0 | 0 | 0.041 | 0 | 0.024377 | 30.463 | 3.0463e-05
1614 | NRG Power Marketing LLC | Astoria GT 10 | J | 24110 | Queens | Queens | NY | 1971-01-01 | 31.8 | 22.9 | 17.3 | 25.3 | N | Combustion Turbine | No. 2 Fuel Oil | 0 | 0 | 0.083 | 0 | 0.029795 | 61.669 | 6.1669e-05
1615 | NRG Power Marketing LLC | Astoria GT 11 | J | 24225 | Queens | Queens | NY | 1971-02-01 | 31.8 | 21.6 | 16.5 | 26.8 | N | Combustion Turbine | No. 2 Fuel Oil | 0 | 0 | 0.082 | 0 | 0.029436 | 60.926 | 6.0926e-05
1616 | NRG Power Marketing LLC | Astoria GT 12 | J | 24226 | Queens | Queens | NY | 1971-05-01 | 31.8 | 20.7 | 17.6 | 24.5 | N | Combustion Turbine | No. 2 Fuel Oil | 0 | 0 | 0.07 | 0 | 0.025129 | 52.01 | 5.201e-05
1617 | NRG Power Marketing LLC | Astoria GT 13 | J | 24227 | Queens | Queens | NY | 1971-05-01 | 31.8 | 22 | 16.9 | 24.3 | N | Combustion Turbine | No. 2 Fuel Oil | 0 | 0 | 0.088 | 0 | 0.03159 | 65.384 | 6.5384e-05
1618 | NRG Power Marketing LLC | Astoria GT 2-1 | J | 24094 | Queens | Queens | NY | 1970-06-01 | 46.5 | 39.2 | 37.3 | 47 | N | Combustion Turbine | Kerosene | Natural Gas | 0 | 2.532 | 0 | 0.62159 | 658.32 | 0.00065832
1619 | NRG Power Marketing LLC | Astoria GT 2-2 | J | 24095 | Queens | Queens | NY | 1970-06-01 | 46.5 | 40.4 | 35.1 | 44.9 | N | Combustion Turbine | Kerosene | Natural Gas | 0 | 4.222 | 0 | 1.0365 | 1097.72 | 0.0010977
1620 | NRG Power Marketing LLC | Astoria GT 2-3 | J | 24096 | Queens | Queens | NY | 1970-06-01 | 46.5 | 39.2 | 35.9 | 46.3 | N | Combustion Turbine | Kerosene | Natural Gas | 0 | 2.356 | 0 | 0.57839 | 612.56 | 0.00061256
1621 | NRG Power Marketing LLC | Astoria GT 2-4 | J | 24097 | Queens | Queens | NY | 1970-06-01 | 46.5 | 39 | 34.8 | 45.5 | N | Combustion Turbine | Kerosene | Natural Gas | 0 | 2.985 | 0 | 0.7328 | 776.1 | 0.0007761
1622 | NRG Power Marketing LLC | Astoria GT 3-1 | J | 24098 | Queens | Queens | NY | 1970-06-01 | 46.5 | 39.2 | 33.7 | 43.9 | N | Combustion Turbine | Kerosene | Natural Gas | 0 | 1.466 | 0 | 0.3599 | 381.16 | 0.00038116
1623 | NRG Power Marketing LLC | Astoria GT 3-2 | J | 24099 | Queens | Queens | NY | 1970-06-01 | 46.5 | 41.5 | 34.7 | 46.4 | N | Combustion Turbine | Kerosene | Natural Gas | 0 | 3.232 | 0 | 0.79344 | 840.32 | 0.00084032
1624 | NRG Power Marketing LLC | Astoria GT 3-3 | J | 24100 | Queens | Queens | NY | 1970-06-01 | 46.5 | 41 | 32.2 | 44.9 | N | Combustion Turbine | Kerosene | Natural Gas | 0 | 1.422 | 0 | 0.34909 | 369.72 | 0.00036972
1625 | NRG Power Marketing LLC | Astoria GT 3-4 | J | 24101 | Queens | Queens | NY | 1970-06-01 | 46.5 | 41 | 34.6 | 47.1 | N | Combustion Turbine | Kerosene | Natural Gas | 0 | 4.948 | 0 | 1.2147 | 1286.48 | 0.0012865
1626 | NRG Power Marketing LLC | Astoria GT 4-1 | J | 24102 | Queens | Queens | NY | 1970-07-01 | 46.5 | 40.6 | 32.9 | 44.7 | N | Combustion Turbine | Kerosene | Natural Gas | 0 | 1.747 | 0 | 0.42888 | 454.22 | 0.00045422
1627 | NRG Power Marketing LLC | Astoria GT 4-2 | J | 24103 | Queens | Queens | NY | 1970-07-01 | 46.5 | 39.4 | 32.1 | 46.9 | N | Combustion Turbine | Kerosene | Natural Gas | 0 | 2.163 | 0 | 0.53101 | 562.38 | 0.00056238
1628 | NRG Power Marketing LLC | Astoria GT 4-3 | J | 24104 | Queens | Queens | NY | 1970-07-01 | 46.5 | 39.1 | 33 | 46.4 | N | Combustion Turbine | Kerosene | Natural Gas | 0 | 2.074 | 0 | 0.50916 | 539.24 | 0.00053924
1629 | NRG Power Marketing LLC | Astoria GT 4-4 | J | 24105 | Queens | Queens | NY | 1970-07-01 | 46.5 | 40.8 | 34 | 46.4 | N | Combustion Turbine | Kerosene | Natural Gas | 0 | 5.6 | 0 | 1.3748 | 1456 | 0.001456
1702 | TC Ravenswood, LLC | Ravenswood 01 | J | 23729 | Queens | Queens | NY | 1967-07-01 | 18.6 | 8.8 | 9.5 | 10.8 | N | Combustion Turbine | Natural Gas | 0 | 0 | 0.201 | 0 | 0.12336 | 89.043 | 8.9043e-05
1703 | TC Ravenswood, LLC | Ravenswood 04 | J | 24252 | Queens | Queens | NY | 1970-09-01 | 21.1 | 15.2 | 13.2 | 17.2 | N | Combustion Turbine | Kerosene | Natural Gas | 0 | 0.092 | 0 | 0.049774 | 23.92 | 2.392e-05
1704 | TC Ravenswood, LLC | Ravenswood 05 | J | 24254 | Queens | Queens | NY | 1970-08-01 | 21.1 | 15.7 | 14 | 16.8 | N | Combustion Turbine | Kerosene | 0 | 0 | 0.122 | 0 | 0.066004 | 31.72 | 3.172e-05
1705 | TC Ravenswood, LLC | Ravenswood 06 | J | 24253 | Queens | Queens | NY | 1970-08-01 | 22 | 16.7 | 13.5 | 18.4 | N | Combustion Turbine | Kerosene | Natural Gas | 0 | 0.165 | 0 | 0.085616 | 42.9 | 4.29e-05
1706 | TC Ravenswood, LLC | Ravenswood 07 | J | 24255 | Queens | Queens | NY | 1970-08-01 | 22 | 16.5 | 15 | 18.7 | N | Combustion Turbine | Kerosene | Natural Gas | 0 | 0.126 | 0 | 0.06538 | 32.76 | 3.276e-05
1707 | TC Ravenswood, LLC | Ravenswood 08 | J | 24256 | Queens | Queens | NY | 1970-07-01 | 25 | 0 | 0 | 0 | N | Combustion Turbine | Kerosene | Natural Gas | 0 |  | 0
1708 | TC Ravenswood, LLC | Ravenswood 09 | J | 24257 | Queens | Queens | NY | 1970-07-01 | 25 | 21.7 | 20.4 | 25.1 | N | Combustion Turbine | Kerosene | Natural Gas | 0 | 1.42 | 0 | 0.6484 | 369.2 | 0.0003692
1709 | TC Ravenswood, LLC | Ravenswood 10 | J | 24258 | Queens | Queens | NY | 1970-08-01 | 25 | 21.2 | 19.2 | 25.1 | N | Combustion Turbine | Kerosene | Natural Gas | 0 | 1.263 | 0 | 0.57671 | 328.38 | 0.00032838
1710 | TC Ravenswood, LLC | Ravenswood 11 | J | 24259 | Queens | Queens | NY | 1970-08-01 | 25 | 20.2 | 18.9 | 24.5 | N | Combustion Turbine | Kerosene | Natural Gas | 0 | 1.36 | 0 | 0.621 | 353.6 | 0.0003536
1711 | TC Ravenswood, LLC | Ravenswood 2-1 | J | 24244 | Queens | Queens | NY | 1970-12-01 | 42.9 | 40.4 | 36.4 | 46.9 | N | Combustion Turbine | Kerosene | Natural Gas | 0 | 1.642 | 0 | 0.43693 | 426.92 | 0.00042692
1712 | TC Ravenswood, LLC | Ravenswood 2-2 | J | 24245 | Queens | Queens | NY | 1970-12-01 | 42.9 | 37.6 | 37 | 46.5 | N | Combustion Turbine | Kerosene | Natural Gas | 0 | 1.16 | 0 | 0.30867 | 301.6 | 0.0003016
1713 | TC Ravenswood, LLC | Ravenswood 2-3 | J | 24246 | Queens | Queens | NY | 1970-12-01 | 42.9 | 39.2 | 35.6 | 47.1 | N | Combustion Turbine | Kerosene | Natural Gas | 0 | 0.84 | 0 | 0.22352 | 218.4 | 0.0002184
1714 | TC Ravenswood, LLC | Ravenswood 2-4 | J | 24247 | Queens | Queens | NY | 1970-12-01 | 42.9 | 39.8 | 33.2 | 44.3 | N | Combustion Turbine | Kerosene | Natural Gas | 0 | 0.78 | 0 | 0.20756 | 202.8 | 0.0002028
1715 | TC Ravenswood, LLC | Ravenswood 3-1 | J | 24248 | Queens | Queens | NY | 1970-08-01 | 42.9 | 40.5 | 37.3 | 47.1 | N | Combustion Turbine | Kerosene | Natural Gas | 0 | 1.171 | 0 | 0.3116 | 304.46 | 0.00030446
1716 | TC Ravenswood, LLC | Ravenswood 3-2 | J | 24249 | Queens | Queens | NY | 1970-08-01 | 42.9 | 38.1 | 35.4 | 47.3 | N | Combustion Turbine | Kerosene | Natural Gas | 0 | 1.367 | 0 | 0.36375 | 355.42 | 0.00035542
1717 | TC Ravenswood, LLC | Ravenswood 3-3 | J | 24250 | Queens | Queens | NY | 1970-08-01 | 42.9 | 37.7 | 36.8 | 43.2 | N | Combustion Turbine | Kerosene | Natural Gas | 0 | 0.576 | 0 | 0.15327 | 149.76 | 0.00014976
1718 | TC Ravenswood, LLC | Ravenswood 3-4 | J | 24251 | Queens | Queens | NY | 1970-08-01 | 42.9 | 35.8 | 32.8 | 42.5 | N | Combustion Turbine | Kerosene | Natural Gas | 0 | 1.703 | 0 | 0.45316 | 442.78 | 0.00044278
1719 | TC Ravenswood, LLC | Ravenswood CC 04 | J | 23820 | Queens | Queens | NY | 2004-05-01 | 250 | 231.2 | 215.7 | 262.5 | N | Combined Cycle | Natural Gas | No. 2 Fuel Oil | 0 | 1469.579 | 0 | 67.1041 | 651023.497 | 0.65102
1720 | TC Ravenswood, LLC | Ravenswood ST 01 | J | 23533 | Queens | Queens | NY | 1963-02-01 | 400 | 365.1 | 364 | 367.7 | N | Steam Turbine (Fossil) | No. 6 Fuel Oil | Natural Gas | 0 | 626.55 | 0 | 17.881 | 465526.65 | 0.46553
1721 | TC Ravenswood, LLC | Ravenswood ST 02 | J | 23534 | Queens | Queens | NY | 1963-05-01 | 400 | 391.6 | 331.8 | 331.7 | N | Steam Turbine (Fossil) | No. 6 Fuel Oil | Natural Gas | 0 | 193.8 | 0 | 5.5308 | 143993.4 | 0.14399
1722 | TC Ravenswood, LLC | Ravenswood ST 03 | J | 23535 | Queens | Queens | NY | 1965-06-01 | 1027 | 986.8 | 956.5 | 956.4 | N | Steam Turbine (Fossil) | No. 6 Fuel Oil | Natural Gas | 0 | 832.291 | 0 | 9.2513 | 618392.213 | 0.61839
Totals | [8 empty] | 10555.9 | [8 empty] | 18283.4574 |  |  | 9655715.4072 | 9.6557

## Zone K
Line No. | Billing Org | Station Unit | Zone | PTID | Town | Cnty | St | MM-DD-YYYY | Nameplate MW | CRIS SUM MW | CAPABILITY SUM MW | CAPABILITY WIN MW | DUAL | Unit Type | Fuel Type 1 | Fuel Type 2 | Fuel Type 3 | 2009 GWh | Notes | Capacity % | CO2 Emissions MTCO2 | CO2 Emissions MMTCO2
1073 | Calpine Energy Service LP | Bethpage | K | 23823 | Hicksville | Nassau | NY | 1989-09-01 | 83.6 | 54.9 | 52.6 | 57.9 | Y | Combined Cycle | Natural Gas | No. 2 Fuel Oil | 0 | 107.713 | 0 | 14.7081 | 47716.859 | 0.047717
1074 | Calpine Energy Service LP | Bethpage 3 | K | 323564 | Hicksville | Nassau | NY | 2005-05-01 | 96 | 79.9 | 74.7 | 76.9 | 0 | Combined Cycle | Natural Gas | 0 | 0 | 288.614 | 0 | 34.3196 | 127856.002 | 0.12786
1075 | Calpine Energy Service LP | Bethpage GT4 | K | 323586 | Hicksville | Nassau | NY | 2002-07-01 | 60 | 48.2 | 45.3 | 45.9 | N | Combustion Turbine | Natural Gas | 0 | 0 | 37.347 | 0 | 7.1056 | 16544.721 | 0.016545
1079 | Calpine Energy Service LP | Stony Brook | K | 24151 | Stony Brook | Suffolk | NY | 1995-04-01 | 47 | 9.6 | 12.2 | 21.7 | Y | Combustion Turbine | Natural Gas | 0 | 0 | 250.658 | 0 | 60.8807 | 111041.494 | 0.11104
1306 | Freeport Electric | Freeport 1-1 | K | 1660 | Freeport | Nassau | NY | 1941-08-01 | 2.1 | 0 | 1.5 | 1.5 | N | Internal Combustion | No. 2 Fuel Oil | 0 | 0 | 0.003 | 0 | 0.016308 | 2.229 | 2.229e-06
1307 | Freeport Electric | Freeport 1-2 | K | 1660 | Freeport | Nassau | NY | 1949-08-01 | 2.9 | 0 | 2.2 | 2.2 | N | Internal Combustion | No. 2 Fuel Oil | 0 | 0 | 0.065 | 0 | 0.25587 | 48.295 | 4.8295e-05
1308 | Freeport Electric | Freeport 1-3 | K | 1660 | Freeport | Nassau | NY | 1954-08-01 | 3.1 | 0 | 2 | 2 | N | Internal Combustion | No. 2 Fuel Oil | 0 | 0 | 0.017 | 0 | 0.062601 | 12.631 | 1.2631e-05
1309 | Freeport Electric | Freeport 1-4 | K | 1660 | Freeport | Nassau | NY | 1964-10-01 | 5.1 | 0 | 4.5 | 4.5 | N | Internal Combustion | No. 2 Fuel Oil | 0 | 0 | 0.165 | 0 | 0.36933 | 122.595 | 0.0001226
1310 | Freeport Electric | Freeport 2-3 | K | 1660 | Freeport | Nassau | NY | 1973-05-01 | 18.1 | 0 | 18.5 | 21 | N | Combustion Turbine | No. 2 Fuel Oil | 0 | 0 | 0.384 | 0 | 0.24219 | 285.312 | 0.00028531
1311 | Freeport Electric | Freeport CT 2 | K | 23818 | Freeport | Nassau | NY | 2004-03-01 | 60.5 | 50.3 | 46.5 | 50.2 | N | Combustion Turbine | Natural Gas | 0 | 0 | 47.26 | 0 | 8.9173 | 20936.18 | 0.020936
1331 | Long Island Power Authority | Babylon (RR) | K | 23656 | Babylon | Suffolk | NY | 1989-04-01 | 17 | 15.5644 | 14.8 | 15.3 | N | Steam Turbine (Fossil) | Refuse | 0 | 0 | 113.447 | 0 | 76.1798 | 2609.281 | 0.0026093
1332 | Long Island Power Authority | Barrett 03 | K | 23706 | Island Park | Nassau | NY | 1970-06-01 | 18 | 17.9 | 17 | 20.2 | N | Combustion Turbine | Natural Gas | No. 2 Fuel Oil | 0 | 0.169 | 0 | 0.10718 | 74.867 | 7.4867e-05
1333 | Long Island Power Authority | Barrett 04 | K | 23707 | Island Park | Nassau | NY | 1970-07-01 | 18 | 17.7 | 17.1 | 20.4 | N | Combustion Turbine | Natural Gas | No. 2 Fuel Oil | 0 | 4.331 | 0 | 2.7467 | 1918.633 | 0.0019186
1334 | Long Island Power Authority | Barrett 05 | K | 23708 | Island Park | Nassau | NY | 1970-07-01 | 18 | 17.8 | 16.9 | 20.8 | N | Combustion Turbine | Natural Gas | No. 2 Fuel Oil | 0 | 0.684 | 0 | 0.43379 | 303.012 | 0.00030301
1335 | Long Island Power Authority | Barrett 06 | K | 23709 | Island Park | Nassau | NY | 1970-07-01 | 18 | 17.8 | 17.3 | 20.2 | N | Combustion Turbine | Natural Gas | No. 2 Fuel Oil | 0 | 4.746 | 0 | 3.0099 | 2102.478 | 0.0021025
1336 | Long Island Power Authority | Barrett 07 | K | 23710 | Island Park | Nassau | NY | 1970-07-01 | 18 | 17.3 | 16.6 | 20 | N | Combustion Turbine | Natural Gas | No. 2 Fuel Oil | 0 | 2.947 | 0 | 1.869 | 1305.521 | 0.0013055
1337 | Long Island Power Authority | Barrett 08 | K | 23711 | Island Park | Nassau | NY | 1970-07-01 | 18 | 17.3 | 16.2 | 19.6 | N | Combustion Turbine | Natural Gas | No. 2 Fuel Oil | 0 | 3.113 | 0 | 1.9743 | 1379.059 | 0.0013791
1338 | Long Island Power Authority | Barrett 09 | K | 23700 | Island Park | Nassau | NY | 1971-06-01 | 41.8 | 43.4 | 39.5 | 47.4 | N | Jet Engine | Natural Gas | No. 2 Fuel Oil | 0 | 17.656 | 0 | 4.8218 | 7821.608 | 0.0078216
1339 | Long Island Power Authority | Barrett 10 | K | 23701 | Island Park | Nassau | NY | 1971-06-01 | 41.8 | 42.7 | 41.6 | 48.8 | N | Jet Engine | Natural Gas | No. 2 Fuel Oil | 0 | 8.434 | 0 | 2.3033 | 3736.262 | 0.0037363
1340 | Long Island Power Authority | Barrett 11 | K | 23702 | Island Park | Nassau | NY | 1971-06-01 | 41.8 | 43.3 | 41.2 | 51.9 | N | Jet Engine | Natural Gas | No. 2 Fuel Oil | 0 | 16.197 | 0 | 4.4234 | 7175.271 | 0.0071753
1341 | Long Island Power Authority | Barrett 12 | K | 23703 | Island Park | Nassau | NY | 1971-06-01 | 41.8 | 44 | 38.8 | 48 | N | Jet Engine | Natural Gas | No. 2 Fuel Oil | 0 | 16.824 | 0 | 4.5946 | 7453.032 | 0.007453
1342 | Long Island Power Authority | Barrett GT 01 | K | 23704 | Island Park | Nassau | NY | 1970-06-01 | 18 | 18.1 | 17.3 | 20.7 | N | Combustion Turbine | Natural Gas | No. 2 Fuel Oil | 0 | 0.29 | 0 | 0.18392 | 128.47 | 0.00012847
1343 | Long Island Power Authority | Barrett GT 02 | K | 23705 | Island Park | Nassau | NY | 1970-06-01 | 18 | 17.4 | 15.9 | 19.2 | N | Combustion Turbine | Natural Gas | No. 2 Fuel Oil | 0 | 2.872 | 0 | 1.8214 | 1272.296 | 0.0012723
1344 | Long Island Power Authority | Barrett ST 01 | K | 23545 | Island Park | Nassau | NY | 1956-11-01 | 188 | 200.2 | 194.2 | 196 | N | Steam Turbine (Fossil) | Natural Gas | No. 6 Fuel Oil | 0 | 507.99 | 0 | 30.8456 | 225039.57 | 0.22504
1345 | Long Island Power Authority | Barrett ST 02 | K | 23546 | Island Park | Nassau | NY | 1963-10-01 | 188 | 197.5 | 197.5 | 191.7 | N | Steam Turbine (Fossil) | Natural Gas | No. 6 Fuel Oil | 0 | 407.877 | 0 | 24.7666 | 180689.511 | 0.18069
1346 | Long Island Power Authority | Caithness_CC_1 | K | 323624 | Brookhaven | Suffolk | NY | 2009-08-01 | 375 | 309.6 | 309.6 | 309.6 | N | Combined Cycle | Natural Gas | No. 2 Fuel Oil | 0 | 698.487 | ( 8 ) ( N ) | 21.2629 | 309429.741 | 0.30943
1347 | Long Island Power Authority | East Hampton 2 | K | 23722 | E Hampton | Suffolk | NY | 1962-12-01 | 2 | 2 | 2 | 2.033 | N | Internal Combustion | No. 2 Fuel Oil | 0 | 0 | 0.551 | 0 | 3.145 | 409.393 | 0.00040939
1348 | Long Island Power Authority | East Hampton 3 | K | 23722 | E Hampton | Suffolk | NY | 1962-12-01 | 2 | 2 | 2 | 2.033 | N | Internal Combustion | No. 2 Fuel Oil | 0 | 0 | 0.53 | 0 | 3.0251 | 393.79 | 0.00039379
1349 | Long Island Power Authority | East Hampton 4 | K | 23722 | E Hampton | Suffolk | NY | 1962-12-01 | 2 | 2 | 2 | 2.034 | N | Internal Combustion | No. 2 Fuel Oil | 0 | 0 | 0.555 | 0 | 3.1678 | 412.365 | 0.00041236
1350 | Long Island Power Authority | East Hampton GT 01 | K | 23717 | E Hampton | Suffolk | NY | 1970-12-01 | 21.3 | 19.2 | 18.8 | 21.5 | N | Combustion Turbine | No. 2 Fuel Oil | 0 | 0 | 13.24 | 0 | 7.0958 | 9837.32 | 0.0098373
1351 | Long Island Power Authority | Far Rockaway GT1 | K | 24212 | Far Rockaway | Queens | NY | 2002-07-01 | 60 | 53.5 | 52.7 | 56.1 | N | Combustion Turbine | Natural Gas | 0 | 0 | 22.134 | 0 | 4.2112 | 9805.362 | 0.0098054
1352 | Long Island Power Authority | Far Rockaway GT2 | K | 23815 | Jamaica Bay | Queens | NY | 2003-07-02 | 60 | 55.4 | 53.5 | 54.6 | N | Combustion Turbine | Natural Gas | 0 | 0 | 9.841 | 0 | 1.8723 | 4359.563 | 0.0043596
1353 | Long Island Power Authority | Far Rockaway ST 04 | K | 23548 | Far Rockaway | Queens | NY | 1953-12-01 | 100 | 110.6 | 107.2 | 106.6 | N | Steam Turbine (Fossil) | Natural Gas | No. 6 Fuel Oil | 0 | 101.496 | 0 | 11.5863 | 44962.728 | 0.044963
1354 | Long Island Power Authority | Freeport CT 1 | K | 23764 | Freeport | Nassau | NY | 2004-06-01 | 60 | 48.3 | 47.2 | 48.1 | N | Combustion Turbine | Natural Gas | 0 | 0 | 49.867 | 0 | 9.4876 | 22091.081 | 0.022091
1355 | Long Island Power Authority | Glenwood GT 01 | K | 23712 | Glenwood | Nassau | NY | 1967-04-01 | 16 | 14.6 | 13.6 | 19.4 | N | Combustion Turbine | No. 2 Fuel Oil | 0 | 0 | -0.029 | 0 | -0.020691 | -21.547 | -2.1547e-05
1356 | Long Island Power Authority | Glenwood GT 02 | K | 23688 | Glenwood | Nassau | NY | 1972-06-01 | 55 | 52.7 | 52.9 | 61.5 | N | Combustion Turbine | No. 2 Fuel Oil | 0 | 0 | 0.287 | 0 | 0.059568 | 213.241 | 0.00021324
1357 | Long Island Power Authority | Glenwood GT 03 | K | 23689 | Glenwood | Nassau | NY | 1972-06-01 | 55 | 52.7 | 0 | 66.2 | N | Combustion Turbine | No. 2 Fuel Oil | 0 | 0 | 0.585 | 0 | 0.12142 | 434.655 | 0.00043465
1358 | Long Island Power Authority | Glenwood GT 04 | K | 24219 | Glenwood | Nassau | NY | 2002-06-01 | 53 | 40.3 | 41.8 | 45.2 | N | Combustion Turbine | Natural Gas | 0 | 0 | 23.725 | 0 | 5.1101 | 10510.175 | 0.01051
1359 | Long Island Power Authority | Glenwood GT 05 | K | 24220 | Glenwood | Nassau | NY | 2002-06-01 | 53 | 40 | 35.4 | 44.3 | N | Combustion Turbine | Natural Gas | 0 | 0 | 23.619 | 0 | 5.0872 | 10463.217 | 0.010463
1360 | Long Island Power Authority | Glenwood ST 04 | K | 23550 | Glenwood | Nassau | NY | 1952-12-01 | 114 | 118.7 | 117 | 112 | N | Steam Turbine (Fossil) | Natural Gas | 0 | 0 | 33.442 | 0 | 3.3488 | 14814.806 | 0.014815
1361 | Long Island Power Authority | Glenwood ST 05 | K | 23614 | Glenwood | Nassau | NY | 1954-11-01 | 114 | 122 | 115.5 | 111 | N | Steam Turbine (Fossil) | Natural Gas | 0 | 0 | 31.696 | 0 | 3.1739 | 14041.328 | 0.014041
1362 | Long Island Power Authority | Greenport GT1 | K | 23814 | Greenport | Suffolk | NY | 2003-07-02 | 54 | 51.9 | 49.4 | 54.8 | N | Combustion Turbine | Natural Gas | 0 | 0 | 46.435 | 0 | 9.8163 | 20570.705 | 0.020571
1363 | Long Island Power Authority | Hempstead (RR) | K | 23647 | Hempstead | Nassau | NY | 1989-10-01 | 78.6 | 73.7 | 71.5 | 72.2 | N | Steam Turbine (Fossil) | Refuse | 0 | 0 | 556.878 | 0 | 80.8786 | 12808.194 | 0.012808
1364 | Long Island Power Authority | Holtsville 01 | K | 23690 | Holtsville | Suffolk | NY | 1974-07-01 | 56.7 | 55.1 | 52.9 | 66.3 | N | Jet Engine | No. 2 Fuel Oil | 0 | 0 | 4.142 | 0 | 0.83392 | 3077.506 | 0.0030775
1365 | Long Island Power Authority | Holtsville 02 | K | 23691 | Holtsville | Suffolk | NY | 1974-07-01 | 56.7 | 55.3 | 51.8 | 64 | N | Jet Engine | No. 2 Fuel Oil | 0 | 0 | 2.589 | 0 | 0.52125 | 1923.627 | 0.0019236
1366 | Long Island Power Authority | Holtsville 03 | K | 23692 | Holtsville | Suffolk | NY | 1974-07-01 | 56.7 | 52.1 | 47.2 | 63.6 | N | Jet Engine | No. 2 Fuel Oil | 0 | 0 | 4.479 | 0 | 0.90177 | 3327.897 | 0.0033279
1367 | Long Island Power Authority | Holtsville 04 | K | 23693 | Holtsville | Suffolk | NY | 1974-07-01 | 56.7 | 52.7 | 49.6 | 62.6 | N | Jet Engine | No. 2 Fuel Oil | 0 | 0 | 3.72 | 0 | 0.74896 | 2763.96 | 0.002764
1368 | Long Island Power Authority | Holtsville 05 | K | 23694 | Holtsville | Suffolk | NY | 1974-07-01 | 56.7 | 53.3 | 52.1 | 66.5 | N | Jet Engine | No. 2 Fuel Oil | 0 | 0 | 4.367 | 0 | 0.87922 | 3244.681 | 0.0032447
1369 | Long Island Power Authority | Holtsville 06 | K | 23695 | Holtsville | Suffolk | NY | 1975-07-01 | 56.7 | 53 | 51.1 | 64 | N | Jet Engine | No. 2 Fuel Oil | 0 | 0 | 5.793 | 0 | 1.1663 | 4304.199 | 0.0043042
1370 | Long Island Power Authority | Holtsville 07 | K | 23696 | Holtsville | Suffolk | NY | 1975-07-01 | 56.7 | 55.1 | 54 | 67 | N | Jet Engine | No. 2 Fuel Oil | 0 | 0 | 6.23 | 0 | 1.2543 | 4628.89 | 0.0046289
1371 | Long Island Power Authority | Holtsville 08 | K | 23697 | Holtsville | Suffolk | NY | 1975-07-01 | 56.7 | 55.4 | 56.6 | 65.6 | N | Jet Engine | No. 2 Fuel Oil | 0 | 0 | 4.144 | 0 | 0.83432 | 3078.992 | 0.003079
1372 | Long Island Power Authority | Holtsville 09 | K | 23698 | Holtsville | Suffolk | NY | 1975-07-01 | 56.7 | 57.5 | 52.6 | 62.4 | N | Jet Engine | No. 2 Fuel Oil | 0 | 0 | 5.995 | 0 | 1.207 | 4454.285 | 0.0044543
1373 | Long Island Power Authority | Holtsville 10 | K | 23699 | Holtsville | Suffolk | NY | 1975-07-01 | 56.7 | 55.1 | 54 | 66.6 | N | Jet Engine | No. 2 Fuel Oil | 0 | 0 | 4.7 | 0 | 0.94626 | 3492.1 | 0.0034921
1374 | Long Island Power Authority | Huntington | K | 23656 | Huntington | Suffolk | NY | 1991-12-01 | 28 | 25.6356 | 24.4 | 24.5 | N | Steam Turbine (Fossil) | Refuse | 0 | 0 | 190.455 | 0 | 77.648 | 4380.465 | 0.0043805
1375 | Long Island Power Authority | Islip (RR) | K | 23656 | Ronkonkoma | Suffolk | NY | 1990-03-01 | 12.5 | 11.4444 | 8.4 | 8.5 | N | Steam Turbine (Fossil) | Refuse | 0 | 0 | 51.967 | 0 | 47.4584 | 1195.241 | 0.0011952
1376 | Long Island Power Authority | Montauk 02 | K | 23721 | Montauk | Suffolk | NY | 1971-05-01 | 2 | 2 | 2 | 1.866 | N | Internal Combustion | No. 2 Fuel Oil | 0 | 0 | 0.993 | 0 | 5.6678 | 737.799 | 0.0007378
1377 | Long Island Power Authority | Montauk 03 | K | 23721 | Montauk | Suffolk | NY | 1965-11-01 | 2 | 2 | 2 | 1.867 | N | Internal Combustion | No. 2 Fuel Oil | 0 | 0 | 0.859 | 0 | 4.903 | 638.237 | 0.00063824
1378 | Long Island Power Authority | Montauk 04 | K | 23721 | Montauk | Suffolk | NY | 1965-11-01 | 2 | 2 | 2 | 1.867 | N | Internal Combustion | No. 2 Fuel Oil | 0 | 0 | 0.87 | 0 | 4.9658 | 646.41 | 0.00064641
1379 | Long Island Power Authority | Northport 1 | K | 23551 | Northport | Suffolk | NY | 1967-07-01 | 387 | 395 | 395.7 | 367.5 | N | Steam Turbine (Fossil) | Natural Gas | No. 6 Fuel Oil | 0 | 734.139 | 0 | 21.6553 | 325223.577 | 0.32522
1380 | Long Island Power Authority | Northport 2 | K | 23552 | Northport | Suffolk | NY | 1968-06-01 | 387 | 394 | 381.7 | 383.5 | N | Steam Turbine (Fossil) | Natural Gas | No. 6 Fuel Oil | 0 | 719.555 | 0 | 21.2251 | 318762.865 | 0.31876
1381 | Long Island Power Authority | Northport 3 | K | 23553 | Northport | Suffolk | NY | 1972-07-01 | 387 | 397.2 | 395.2 | 384.5 | N | Steam Turbine (Fossil) | Natural Gas | No. 6 Fuel Oil | 0 | 655.889 | 0 | 19.3471 | 290558.827 | 0.29056
1382 | Long Island Power Authority | Northport 4 | K | 23650 | Northport | Suffolk | NY | 1977-12-01 | 387 | 399.2 | 399.2 | 394.2 | N | Steam Turbine (Fossil) | Natural Gas | No. 6 Fuel Oil | 0 | 1152.988 | 0 | 34.0102 | 510773.684 | 0.51077
1383 | Long Island Power Authority | Northport GT | K | 23718 | Northport | Suffolk | NY | 1967-03-01 | 16 | 13.8 | 10.9 | 17.8 | N | Combustion Turbine | No. 2 Fuel Oil | 0 | 0 | -0.06 | 0 | -0.042808 | -44.58 | -4.458e-05
1384 | Long Island Power Authority | Oceanside (LF) | K | x | Oceanside | Nassau | NY | 1991-02-01 | 2.1 | 0 | 0 | 0 | N | Internal Combustion | Bio Gas | 0 | 0 | 3.342 | 0 | 18.167 | 36.762 | 3.6762e-05
1385 | Long Island Power Authority | Oyster Bay (LF) | K | x | Bethpage | Nassau | NY | 1986-07-01 | 1.3 | 0 | 0 | 0 | N | Internal Combustion | Bio Gas | 0 | 0 |  | 0
1386 | Long Island Power Authority | Pilgrim GT1 | K | 24216 | Pilgrim | Suffolk | NY | 2002-08-01 | 50 | 43.6 | 44.6 | 46.1 | N | Combustion Turbine | Natural Gas | 0 | 0 | 28.77 | 0 | 6.5685 | 12745.11 | 0.012745
1387 | Long Island Power Authority | Pilgrim GT2 | K | 24217 | Pilgrim | Suffolk | NY | 2002-08-01 | 50 | 44.2 | 43.3 | 45.6 | N | Combustion Turbine | Natural Gas | 0 | 0 | 24.502 | 0 | 5.5941 | 10854.386 | 0.010854
1388 | Long Island Power Authority | Pinelawn Power 1 | K | 323563 | Babylon | Suffolk | NY | 2005-06-01 | 82 | 78 | 76.9 | 79.3 | 0 | Combined Cycle | Natural Gas | Kerosene | 0 | 227.893 | 0 | 31.7258 | 100956.599 | 0.10096
1389 | Long Island Power Authority | Port Jefferson 3 | K | 23555 | Port Jefferson | Suffolk | NY | 1958-11-01 | 188 | 192.5 | 192.9 | 189 | N | Steam Turbine (Fossil) | No. 6 Fuel Oil | Natural Gas | 0 | 304.539 | 0 | 18.4919 | 226272.477 | 0.22627
1390 | Long Island Power Authority | Port Jefferson 4 | K | 23616 | Port Jefferson | Suffolk | NY | 1960-11-01 | 188 | 198.7 | 188.7 | 195 | N | Steam Turbine (Fossil) | No. 6 Fuel Oil | Natural Gas | 0 | 250.991 | 0 | 15.2404 | 186486.313 | 0.18649
1391 | Long Island Power Authority | Port Jefferson GT 01 | K | 23713 | Port Jefferson | Suffolk | NY | 1966-12-01 | 16 | 14.1 | 13.9 | 16.9 | N | Combustion Turbine | No. 2 Fuel Oil | 0 | 0 | 0.012 | 0 | 0.0085616 | 8.916 | 8.916e-06
1392 | Long Island Power Authority | Port Jefferson GT 02 | K | 24210 | P Jefferson | Suffolk | NY | 2002-07-01 | 53 | 42 | 38.1 | 47.4 | N | Combustion Turbine | Natural Gas | 0 | 0 | 26.954 | 0 | 5.8055 | 11940.622 | 0.011941
1393 | Long Island Power Authority | Port Jefferson GT 03 | K | 24211 | P Jefferson | Suffolk | NY | 2002-07-01 | 53 | 41.1 | 36.8 | 49.9 | N | Combustion Turbine | Natural Gas | 0 | 0 | 25.31 | 0 | 5.4515 | 11212.33 | 0.011212
1394 | Long Island Power Authority | S Hampton 1 | K | 23720 | South Hampton | Suffolk | NY | 1963-03-01 | 11.5 | 10.3 | 9 | 10.7 | N | Combustion Turbine | No. 2 Fuel Oil | 0 | 0 | 1.994 | 0 | 1.9794 | 1481.542 | 0.0014815
1395 | Long Island Power Authority | Shoreham 1 | K | 23715 | Shoreham | Suffolk | NY | 1971-07-01 | 52.9 | 48.9 | 46.1 | 64.8 | N | Combustion Turbine | No. 2 Fuel Oil | 0 | 0 | 0.63 | 0 | 0.13595 | 468.09 | 0.00046809
1396 | Long Island Power Authority | Shoreham 2 | K | 23716 | Shoreham | Suffolk | NY | 1984-04-01 | 18.6 | 18.5 | 18.3 | 23.7 | N | Combustion Turbine | No. 2 Fuel Oil | 0 | 0 | 0.158 | 0 | 0.096971 | 117.394 | 0.00011739
1397 | Long Island Power Authority | Shoreham GT3 | K | 24213 | Shoreham | Suffolk | NY | 2002-08-01 | 50 | 45.1 | 43.1 | 49 | N | Combustion Turbine | Natural Gas | 0 | 0 | 9.237 | 0 | 2.1089 | 4091.991 | 0.004092
1398 | Long Island Power Authority | Shoreham GT4 | K | 24214 | Shoreham | Suffolk | NY | 2002-08-01 | 50 | 41.9 | 42.6 | 48.3 | N | Combustion Turbine | Natural Gas | 0 | 0 | 9.898 | 0 | 2.2598 | 4384.814 | 0.0043848
1399 | Long Island Power Authority | Smithtown (LF) | K | x | Smithtown | Suffolk | NY | 1985-12-01 | 1.1 | 0 | 0 | 0 | N | Internal Combustion | Bio Gas | 0 | 0 |  | 0
1400 | Long Island Power Authority | South Oaks Hosp | K | x | Amityville | Suffolk | NY | 1990-06-01 | 0.24 | 0 | 0 | 0 | Y | Internal Combustion | Natural Gas | 0 | 0 |  | 0
1401 | Long Island Power Authority | Southold 1 | K | 23719 | Southold | Suffolk | NY | 1964-08-01 | 14 | 12.3 | 11.7 | 15.1 | N | Combustion Turbine | No. 2 Fuel Oil | 0 | 0 | 1.983 | 0 | 1.6169 | 1473.369 | 0.0014734
1402 | Long Island Power Authority | Trigen-NDEC | K | 23656 | Garden City | Nassau | NY | 1991-03-01 | 55 | 50.3556 | 43.9 | 57 | Y | Combined Cycle | Natural Gas | No. 2 Fuel Oil | 0 | 356.03 | 0 | 73.8958 | 157721.29 | 0.15772
1403 | Long Island Power Authority | Wading River 1 | K | 23522 | Shoreham | Suffolk | NY | 1989-08-01 | 79.5 | 81.2 | 80.3 | 100.4 | N | Combustion Turbine | No. 2 Fuel Oil | 0 | 0 | 14.342 | 0 | 2.0594 | 10656.106 | 0.010656
1404 | Long Island Power Authority | Wading River 2 | K | 23547 | Shoreham | Suffolk | NY | 1989-08-01 | 79.5 | 81.3 | 80.5 | 100.4 | N | Combustion Turbine | No. 2 Fuel Oil | 0 | 0 | 14.132 | 0 | 2.0292 | 10500.076 | 0.0105
1405 | Long Island Power Authority | Wading River 3 | K | 23601 | Shoreham | Suffolk | NY | 1989-08-01 | 79.5 | 81.3 | 80.4 | 98.9 | N | Combustion Turbine | No. 2 Fuel Oil | 0 | 0 | 16.123 | 0 | 2.3151 | 11979.389 | 0.011979
1406 | Long Island Power Authority | West Babylon 4 | K | 23714 | West Babylon | Suffolk | NY | 1971-08-01 | 52.4 | 49 | 48.9 | 62.9 | N | Combustion Turbine | No. 2 Fuel Oil | 0 | 0 | 0.225 | 0 | 0.049017 | 167.175 | 0.00016718
1407 | Long Island Power Authority | Yaphank (LF) | K | x | Yaphank | Suffolk | NY | 1983-09-01 | 1.6 | 0 | 0 | 0 | N | Internal Combustion | Bio Gas | 0 | 0 | 0.064 | 0 | 0.45662 | 0.704 | 7.04e-07
1423 | New York Power Authority | Brentwood | K | 24164 | Brentwood | Suffolk | NY | 2001-08-01 | 50 | 47.1 | 46.4 | 47 | N | Combustion Turbine | Natural Gas | 0 | 0 | 18.611 | 0 | 4.2491 | 8244.673 | 0.0082447
1428 | New York Power Authority | Flynn | K | 23794 | Holtsville | Suffolk | NY | 1994-05-01 | 170 | 135.5 | 134.3 | 165.9 | N | Combined Cycle | Natural Gas | No. 2 Fuel Oil | 0 | 1221.236 | 0 | 82.0062 | 541007.548 | 0.54101
1432 | New York Power Authority | Greenport IC 4 | K | 1652 | Greenport | Suffolk | NY | 1957-06-06 | 1.2 | 0 | 0 | 1 | N | Internal Combustion | No. 2 Fuel Oil | 0 | 0 | 0.001 | 0 | 0.0095129 | 0.743 | 7.43e-07
1433 | New York Power Authority | Greenport IC 5 | K | 1652 | Greenport | Suffolk | NY | 1965-07-08 | 1.8 | 0 | 0 | 1.5 | N | Internal Combustion | No. 2 Fuel Oil | 0 | 0 | 0.006 | 0 | 0.038052 | 4.458 | 4.458e-06
1434 | New York Power Authority | Greenport IC 6 | K | 1652 | Greenport | Suffolk | NY | 1971-09-17 | 3.8 | 0 | 0 | 2.5 | N | Internal Combustion | No. 2 Fuel Oil | 0 | 0 | 0.002 | 0 | 0.0060082 | 1.486 | 1.486e-06
1666 | Rockville Centre, Village of | Charles P Keller 07 | K | 1661 | Rockville Centre | Nassau | NY | 1942-09-01 | 2 | 0 | 2 | 2 | N | Internal Combustion | No. 2 Fuel Oil | 0 | 0 | 0.02 | 0 | 0.11416 | 14.86 | 1.486e-05
1667 | Rockville Centre, Village of | Charles P Keller 08 | K | 1661 | Rockville Centre | Nassau | NY | 1950-09-01 | 2.7 | 0 | 2.6 | 2.7 | N | Internal Combustion | No. 2 Fuel Oil | 0 | 0 | 0.033 | 0 | 0.13952 | 24.519 | 2.4519e-05
1668 | Rockville Centre, Village of | Charles P Keller 09 | K | 1661 | Rockville Centre | Nassau | NY | 1954-09-01 | 3.2 | 0 | 3.1 | 3.2 | N | Internal Combustion | No. 2 Fuel Oil | Natural Gas | 0 | 0.105 | 0 | 0.37457 | 78.015 | 7.8015e-05
1669 | Rockville Centre, Village of | Charles P Keller 10 | K | 1661 | Rockville Centre | Nassau | NY | 1954-09-01 | 3.2 | 0 | 3.1 | 3.2 | N | Internal Combustion | No. 2 Fuel Oil | Natural Gas | 0 | 0.187 | 0 | 0.66709 | 138.941 | 0.00013894
1670 | Rockville Centre, Village of | Charles P Keller 11 | K | 1661 | Rockville Centre | Nassau | NY | 1962-09-01 | 5.2 | 0 | 5.1 | 5.2 | N | Internal Combustion | No. 2 Fuel Oil | Natural Gas | 0 | 0.522 | 0 | 1.1459 | 387.846 | 0.00038785
1671 | Rockville Centre, Village of | Charles P Keller 12 | K | 1661 | Rockville Centre | Nassau | NY | 1967-09-01 | 5.5 | 0 | 5.4 | 5.5 | N | Internal Combustion | No. 2 Fuel Oil | Natural Gas | 0 | 0.266 | 0 | 0.5521 | 197.638 | 0.00019764
1672 | Rockville Centre, Village of | Charles P Keller 13 | K | 1661 | Rockville Centre | Nassau | NY | 1974-09-01 | 5.5 | 0 | 5.4 | 5.5 | N | Internal Combustion | No. 2 Fuel Oil | Natural Gas | 0 | 0.888 | 0 | 1.8431 | 659.784 | 0.00065978
1673 | Rockville Centre, Village of | Charles P Keller 14 | K | 1661 | Rockville Centre | Nassau | NY | 1994-09-01 | 6.3 | 0 | 6.2 | 6.3 | N | Internal Combustion | No. 2 Fuel Oil | Natural Gas | 0 | 1.283 | 0 | 2.3248 | 953.269 | 0.00095327
Totals | [8 empty] | 6024.64 | [8 empty] | 9567.245 |  |  | 4055549.203 | 4.0555

## Behind the Meter
Line No. | Billing Org | Station Unit | Zone | PTID | Town | Cnty | St | MM-DD-YYYY | Nameplate MW | CRIS SUM MW | CAPABILITY SUM MW | CAPABILITY WIN MW | DUAL | Unit Type | Fuel Type 1 | Fuel Type 2 | Fuel Type 3 | 2009 GWh | Notes | Capacity % | CO2 Emissions MTCO2 | CO2 Emissions MMTCO2
Totals | [8 empty] | 0 | [8 empty] | 0 |  |  | 0 | 0

## Nuclear
Line No. | Billing Org | Station Unit | Zone | PTID | Town | Cnty | St | MM-DD-YYYY | Nameplate MW | CRIS SUM MW | CAPABILITY SUM MW | CAPABILITY WIN MW | DUAL | Unit Type | Fuel Type 1 | Fuel Type 2 | Fuel Type 3 | 2009 GWh | Notes | Capacity % | CO2 Emissions MTCO2 | CO2 Emissions MMTCO2
1131 | Entergy Nuclear Power Marketing LLC | Fitzpatrick 1 | C | 23598 | Scriba | Oswego | NY | 1975-07-01 | 882 | 858.9 | 854.9 | 856.3 | 0 | Steam (BWR Nuclear) | Uranium | 0 | 0 | 7398.061 | 0 | 95.7514 | 488272.026 | 0.48827
1132 | Entergy Nuclear Power Marketing LLC | Indian Pt 2 | H | 23530 | Buchanan | Westchester | NY | 1973-08-01 | 1299 | 1026.5 | 1022.2 | 1030.7 | 0 | Steam (PWR Nuclear) | Uranium | 0 | 0 | 8837.443 | 0 | 77.6629 | 583271.238 | 0.58327
1133 | Entergy Nuclear Power Marketing LLC | Indian Pt 3 | H | 23531 | Buchanan | Westchester | NY | 1976-04-01 | 1012 | 1040.4 | 1040.6 | 1043.5 | 0 | Steam (PWR Nuclear) | Uranium | 0 | 0 | 7704.9 | 0 | 86.9125 | 508523.4 | 0.50852
1600 | Nine Mile Point Nuclear Station, LLC | Nine Mile Pt 1 | C | 23575 | Scriba | Oswego | NY | 1969-11-01 | 641.8 | 630.5 | 630 | 629.7 | 0 | Steam (BWR Nuclear) | Uranium | 0 | 0 | 4991.408 | 0 | 88.7808 | 329432.928 | 0.32943
1601 | Nine Mile Point Nuclear Station, LLC | Nine Mile Pt 2 | C | 23744 | Scriba | Oswego | NY | 1988-08-01 | 1259.3 | 1148.3 | 1143.2 | 1151 | 0 | Steam (BWR Nuclear) | Uranium | 0 | 0 | 9919.601 | 0 | 89.921 | 654693.666 | 0.65469
1652 | R.E. Ginna Nuclear Power Plant, LLC | Ginna | B | 23603 | Ontario | Wayne | NY | 1970-07-01 | 612.1 | 582 | 581.1 | 581.9 | 0 | Steam (PWR Nuclear) | Uranium | 0 | 0 | 4635.6 | 0 | 86.4529 | 305949.6 | 0.30595
Totals | [8 empty] | 5706.2 | [8 empty] | 43487.013 |  |  | 2870142.858 | 2.8701

## Bio Gas
Line No. | Billing Org | Station Unit | Zone | PTID | Town | Cnty | St | MM-DD-YYYY | Nameplate MW | CRIS SUM MW | CAPABILITY SUM MW | CAPABILITY WIN MW | DUAL | Unit Type | Fuel Type 1 | Fuel Type 2 | Fuel Type 3 | 2009 GWh | Notes | Capacity % | CO2 Emissions MTCO2 | CO2 Emissions MMTCO2
1116 | Constellation Energy Commodities Group, Inc. | Chaffee | A | 323603 | Chaffee | Erie | NY | 2007-08-09 | 6.4 | 6.4 | 6.4 | 6.4 | 0 | Internal Combustion | Bio Gas | 0 | 0 | 41.807 | 0 | 74.5701 | 459.877 | 0.00045988
1117 | Constellation Energy Commodities Group, Inc. | High Acres 1 | C | 23767 | Fairport | Wayne | NY | 1991-06-01 | 3.2 | 3.2 | 3.2 | 3.2 | N | Internal Combustion | Bio Gas | 0 | 0 | 27.597 | 0 | 98.4482 | 303.567 | 0.00030357
1118 | Constellation Energy Commodities Group, Inc. | High Acres 2 | C | 23767 | Fairport | Wayne | NY | 2008-02-28 | 6.4 | 6.4 | 6.4 | 6.4 | N | Internal Combustion | Bio Gas | 0 | 0 | 52.666 | 0 | 93.9391 | 579.326 | 0.00057933
1119 | Constellation Energy Commodities Group, Inc. | Mill Seat | B | 323607 | Riga | Monroe | NY | 2007-07-20 | 6.4 | 6.4 | 6.4 | 6.4 | 0 | Internal Combustion | Bio Gas | 0 | 0 | 49.982 | 0 | 89.1517 | 549.802 | 0.0005498
1120 | Constellation Energy Commodities Group, Inc. | Monroe Livingston | B | 24207 | Scottsville | Monroe | NY | 1988-11-01 | 2.4 | 2.4 | 2.4 | 2.4 | 0 | Internal Combustion | Bio Gas | 0 | 0 | 10.299 | 0 | 48.9869 | 113.289 | 0.00011329
1319 | Innovative Energy Systems, Inc. | Chautauqua LFGE | A | 323629 | Jamestown | Chautauqua | NY | 2010-02-12 | 6.4 | 6.4 | 6.4 | 6.4 | N | Internal Combustion | Bio Gas | 0 | 0 |  | ( N )
1320 | Innovative Energy Systems, Inc. | Clinton LFGE | D | 323618 | Morrisonville | Clinton | NY | 2008-10-01 | 4.8 | 4.8 | 4.8 | 4.8 | N | Internal Combustion | Bio Gas | 0 | 0 | 36.385 | 0 | 86.5321 | 400.235 | 0.00040023
1321 | Innovative Energy Systems, Inc. | Colonie LFGTE | F | 323577 | Colonie | Albany | NY | 2006-03-01 | 4.8 | 4.8 | 4.8 | 4.8 | N | Internal Combustion | Bio Gas | 0 | 0 | 36.624 | 0 | 87.1005 | 402.864 | 0.00040286
1322 | Innovative Energy Systems, Inc. | DANC LFGE | E | 323619 | Watertown | Jefferson | NY | 2008-09-08 | 4.8 | 4.8 | 4.8 | 4.8 | N | Internal Combustion | Bio Gas | 0 | 0 | 39.015 | 0 | 92.7868 | 429.165 | 0.00042917
1323 | Innovative Energy Systems, Inc. | Hyland LFGE | B | 323620 | Angelica | Allegany | NY | 2008-09-08 | 4.8 | 4.8 | 4.8 | 4.8 | N | Internal Combustion | Bio Gas | 0 | 0 | 36.873 | 0 | 87.6926 | 405.603 | 0.0004056
1384 | Long Island Power Authority | Oceanside (LF) | K | x | Oceanside | Nassau | NY | 1991-02-01 | 2.1 | 0 | 0 | 0 | N | Internal Combustion | Bio Gas | 0 | 0 | 3.342 | 0 | 18.167 | 36.762 | 3.6762e-05
1385 | Long Island Power Authority | Oyster Bay (LF) | K | x | Bethpage | Nassau | NY | 1986-07-01 | 1.3 | 0 | 0 | 0 | N | Internal Combustion | Bio Gas | 0 | 0 |  | 0
1399 | Long Island Power Authority | Smithtown (LF) | K | x | Smithtown | Suffolk | NY | 1985-12-01 | 1.1 | 0 | 0 | 0 | N | Internal Combustion | Bio Gas | 0 | 0 |  | 0
1407 | Long Island Power Authority | Yaphank (LF) | K | x | Yaphank | Suffolk | NY | 1983-09-01 | 1.6 | 0 | 0 | 0 | N | Internal Combustion | Bio Gas | 0 | 0 | 0.064 | 0 | 0.45662 | 0.704 | 7.04e-07
1412 | MM Albany Energy LLC | Albany LFGE | F | 323615 | Albany | Albany | NY | 1998-05-01 | 3.8 | 0 | 0 | 0 | N | Internal Combustion | Bio Gas | 0 | 0 | 18.7127 | 0 | 56.2147 | 205.8402 | 0.00020584
1413 | Model City Energy LLC | Model City Energy | A | 24167 | Lewiston | Niagara | NY | 2001-06-01 | 5.6 | 5.6 | 5.6 | 5.6 | 0 | Internal Combustion | Bio Gas | 0 | 0 | 43.957 | 0 | 89.6058 | 483.527 | 0.00048353
1414 | Modern Innovative Energy, LLC | Modern LF | A | 323580 | Lewiston | Niagara | NY | 2006-02-01 | 6.4 | 6.4 | 6.4 | 6.4 | 0 | Internal Combustion | Bio Gas | 0 | 0 | 47.349 | 0 | 84.4553 | 520.839 | 0.00052084
1457 | New York State Elec. & Gas Corp. | AA Dairy | C | x | Ithaca | Tompkins | NY | 1998-06-01 | 0.1 | 0 | 0 | 0 | N | Internal Combustion | Bio Gas | 0 | 0 |  | 0
1465 | New York State Elec. & Gas Corp. | Broome LFGE | C | 323600 | Binghamton | Broome | NY | 2007-09-01 | 2.1 | 2.1 | 2.1 | 2.1 | 0 | Internal Combustion | Bio Gas | 0 | 0 | 16.217 | 0 | 88.155 | 178.387 | 0.00017839
1577 | Niagara Mohawk Power Corp. | Onondaga Energy Partners | C | 23634 | 0 | Onondaga | NY | 1987-12-01 | 1.4 | 0 | 0 | 0 | Y | Internal Combustion | Bio Gas | 0 | 0 | 1.825 | 0 | 14.881 | 20.075 | 2.0075e-05
1646 | Orange and Rockland Utilities | Landfill G.Part19 | G | x | Goshen | Orange | NY | 1988-12-01 | 2.5 | 0 | 0 | 0 | N | Internal Combustion | Bio Gas | 0 | 0 |  | 0
1647 | Orange and Rockland Utilities | Middletown LFG | G | x | Goshen | Orange | NY | 1988-12-01 | 3 | 0 | 0 | 0 | N | Internal Combustion | Bio Gas | 0 | 0 |  | 0
1676 | Seneca Energy II, LLC | Ontario LFGE | C | 23819 | Canandaigua | Ontario | NY | 2003-12-01 | 5.6 | 5.6 | 5.6 | 5.6 | N | Internal Combustion | Bio Gas | 0 | 0 | 45.993 | 0 | 93.7561 | 505.923 | 0.00050592
1677 | Seneca Energy II, LLC | Seneca Energy 1 | C | 23797 | Seneca Falls | Seneca | NY | 1996-03-01 | 9 | 8.8 | 8.8 | 8.8 | N | Internal Combustion | Bio Gas | 0 | 0 | 139.506 | ( G ) |  | 1534.566 | 0.0015346
1678 | Seneca Energy II, LLC | Seneca Energy 2 | C | 23797 | Seneca Falls | Seneca | NY | 1997-08-01 | 9 | 8.8 | 8.8 | 8.8 | N | Internal Combustion | Bio Gas | 0 | 0 |  | 0
Totals | [8 empty] | 105 | [8 empty] | 648.2137 |  |  | 7130.3512 | 0.0071304

## Coal
Line No. | Billing Org | Station Unit | Zone | PTID | Town | Cnty | St | MM-DD-YYYY | Nameplate MW | CRIS SUM MW | CAPABILITY SUM MW | CAPABILITY WIN MW | DUAL | Unit Type | Fuel Type 1 | Fuel Type 2 | Fuel Type 3 | 2009 GWh | Notes | Capacity % | CO2 Emissions MTCO2 | CO2 Emissions MMTCO2
1001 | AES Eastern Energy, LP | Cayuga 1 | C | 23584 | Lansing | Tompkins | NY | 1955-09-01 | 167.2 | 154.1 | 152.2 | 151.5 | N | Steam Turbine (Fossil) | Bituminous Coal | 0 | 0 | 790.065 | 0 | 53.9414 | 790065 | 0.79007
1002 | AES Eastern Energy, LP | Cayuga 2 | C | 23585 | Lansing | Tompkins | NY | 1958-10-01 | 155.3 | 154.7 | 153.5 | 154.4 | N | Steam Turbine (Fossil) | Bituminous Coal | 0 | 0 | 840.042 | 0 | 61.7484 | 840042 | 0.84004
1005 | AES Eastern Energy, LP | Greenidge 3 (Ret.-12/31/09) | C | 23582 | Torrey | Yates | NY | 1950-04-01 | 50 | 52.8 | 0 | 0 | N | Steam Turbine (Fossil) | Bituminous Coal | 0 | 0 | 2.951 | ( R ) | 0.67374 | 2951 | 0.002951
1006 | AES Eastern Energy, LP | Greenidge 4 | C | 23583 | Torrey | Yates | NY | 1953-12-01 | 112 | 106.1 | 106.3 | 105 | N | Steam Turbine (Fossil) | Bituminous Coal | Wood | NG | 435.247 | 0 | 44.3623 | 435247 | 0.43525
1007 | AES Eastern Energy, LP | Somerset | A | 23543 | Somerset | Niagara | NY | 1984-08-01 | 655.1 | 686.5 | 684.2 | 680.4 | N | Steam Turbine (Fossil) | Bituminous Coal | 0 | 0 | 3368.325 | 0 | 58.6952 | 3368325 | 3.3683
1008 | AES Eastern Energy, LP | Westover 7 (Ret.-12/31/09) | C | 23579 | Union | Broome | NY | 1944-01-01 | 75 | 43.5 | 0 | 0 | N | Steam Turbine (Fossil) | Bituminous Coal | 0 | 0 |  | ( R )
1009 | AES Eastern Energy, LP | Westover 8 | C | 23580 | Union | Broome | NY | 1951-12-01 | 43.8 | 83.8 | 80.8 | 82 | N | Steam Turbine (Fossil) | Bituminous Coal | 0 | 0 | 247.499 | 0 | 64.5053 | 247499 | 0.2475
1123 | Dynegy Power Marketing, Inc. | Danskammer 3 | G | 23590 | Newburgh | Orange | NY | 1959-10-01 | 147.1 | 137.2 | 135.7 | 130.7 | N | Steam Turbine (Fossil) | Bituminous Coal | Natural Gas | FO2 | 767.461 | 0 | 59.5579 | 767461 | 0.76746
1124 | Dynegy Power Marketing, Inc. | Danskammer 4 | G | 23591 | Newburgh | Orange | NY | 1967-09-01 | 239.4 | 236.2 | 232.5 | 236.2 | N | Steam Turbine (Fossil) | Bituminous Coal | Natural Gas | FO2 | 1271.892 | 0 | 60.6488 | 1271892 | 1.2719
1328 | Jamestown Board of Public Utilities | Jamestown 5 | A | 1658 | Jamestown | Chautauqua | NY | 1951-08-01 | 28.7 | 0 | 22.4 | 21.75 | Y | Steam Turbine (Fossil) | Bituminous Coal | 0 | 0 | 66.181 | ( G ) | 26.3237 | 66181 | 0.066181
1329 | Jamestown Board of Public Utilities | Jamestown 6 | A | 1658 | Jamestown | Chautauqua | NY | 1968-08-01 | 25 | 0 | 19.5 | 18.95 | Y | Steam Turbine (Fossil) | Bituminous Coal | 0 | 0 |  | 0
1630 | NRG Power Marketing LLC | Dunkirk 1 | A | 23563 | Dunkirk | Chautauqua | NY | 1950-11-01 | 96 | 94.2 | 76.7 | 76 | N | Steam Turbine (Fossil) | Bituminous Coal | 0 | 0 | 368.93 | 0 | 43.8701 | 368930 | 0.36893
1631 | NRG Power Marketing LLC | Dunkirk 2 | A | 23564 | Dunkirk | Chautauqua | NY | 1950-12-01 | 96 | 95.2 | 76.1 | 75.6 | N | Steam Turbine (Fossil) | Bituminous Coal | 0 | 0 | 366.719 | 0 | 43.6072 | 366719 | 0.36672
1632 | NRG Power Marketing LLC | Dunkirk 3 | A | 23565 | Dunkirk | Chautauqua | NY | 1959-09-01 | 217.6 | 201.4 | 187.1 | 186.9 | N | Steam Turbine (Fossil) | Bituminous Coal | 0 | 0 | 999.493 | 0 | 52.4345 | 999493 | 0.99949
1633 | NRG Power Marketing LLC | Dunkirk 4 | A | 23566 | Dunkirk | Chautauqua | NY | 1960-08-01 | 217.6 | 197.1 | 187.1 | 186.1 | N | Steam Turbine (Fossil) | Bituminous Coal | 0 | 0 | 889.371 | 0 | 46.6573 | 889371 | 0.88937
1635 | NRG Power Marketing LLC | Huntley 67 | A | 23561 | Tonawanda | Erie | NY | 1957-12-01 | 218 | 194.5 | 190 | 190 | N | Steam Turbine (Fossil) | Bituminous Coal | 0 | 0 | 996.684 | 0 | 52.1912 | 996684 | 0.99668
1636 | NRG Power Marketing LLC | Huntley 68 | A | 23562 | Tonawanda | Erie | NY | 1958-12-01 | 218 | 196 | 190 | 188 | N | Steam Turbine (Fossil) | Bituminous Coal | 0 | 0 | 1030.949 | 0 | 53.9854 | 1030949 | 1.0309
1689 | Shell Energy North America (US), L.P. | Fort Drum | E | 23780 | Watertown | Jefferson | NY | 1989-07-01 | 58 | 55.6 | 53.3 | 56.2 | Y | Steam Turbine (Fossil) | Bituminous Coal | 0 | 0 | 77.436 | 0 | 15.2409 | 77436 | 0.077436
1723 | Trigen-Syracuse Energy Corp. | Syracuse Energy ST1 | C | 323597 | Syracuse | Onondaga | NY | 1991-08-01 | 11 | 11 | 11 | 11 | Y | Steam Turbine (Fossil) | Bituminous Coal | No. 2 Fuel Oil | 0 | 98.783 | ( G ) |  | 98783 | 0.098783
1724 | Trigen-Syracuse Energy Corp. | Syracuse Energy ST2 | C | 323598 | Syracuse | Onondaga | NY | 1991-08-01 | 62 | 58.9 | 61.7 | 61.8 | N | Steam Turbine (Fossil) | Bituminous Coal | No. 2 Fuel Oil | 0 |  | 0
Totals | [8 empty] | 2892.8 | [8 empty] | 12618.028 |  |  | 12618028 | 12.618

## Natural Gas
Line No. | Billing Org | Station Unit | Zone | PTID | Town | Cnty | St | MM-DD-YYYY | Nameplate MW | CRIS SUM MW | CAPABILITY SUM MW | CAPABILITY WIN MW | DUAL | Unit Type | Fuel Type 1 | Fuel Type 2 | Fuel Type 3 | 2009 GWh | Notes | Capacity % | CO2 Emissions MTCO2 | CO2 Emissions MMTCO2
1010 | Astoria Energy, LLC | Astoria East Energy CC1 | J | 323581 | Queens | Queens | NY | 2006-04-01 | 448 | 392.3 | 388.8 | 449.5 | N | Combined Cycle | Natural Gas | No. 2 Fuel Oil | 0 | 3289.163 | ( G ) | 83.8114 | 1457099.209 | 1.4571
1011 | Astoria Energy, LLC | Astoria East Energy CC2 | J | 323582 | Queens | Queens | NY | 2006-04-01 | 192 | 165 | 153.1 | 186.6 | N | Combined Cycle | Natural Gas | No. 2 Fuel Oil | 0 |  | 0
1012 | Astoria Generating Company L.P. | Astoria 2 | J | 24149 | Queens | Queens | NY | 2001-05-01 | 180 | 177 | 180.9 | 183.4 | N | Steam Turbine (Fossil) | Natural Gas | 0 | 0 | 6.439 | 0 | 0.40836 | 2852.477 | 0.0028525
1016 | Astoria Generating Company L.P. | Astoria GT 01 | J | 23523 | Queens | Queens | NY | 1967-07-01 | 16 | 15.7 | 14.4 | 19.2 | N | Combustion Turbine | Natural Gas | 0 | 0 | 0.507 | 0 | 0.36173 | 224.601 | 0.0002246
1065 | Athens Generating Company, LP | Athens 1 | F | 23668 | Athens | Greene | NY | 2004-05-01 | 441 | 316.6 | 319.2 | 395.5 | 0 | Combined Cycle | Natural Gas | 0 | 0 | 2252.1132 | 0 | 58.2972 | 997686.1565 | 0.99769
1066 | Athens Generating Company, LP | Athens 2 | F | 23670 | Athens | Greene | NY | 2004-05-01 | 441 | 315.6 | 315 | 394.8 | 0 | Combined Cycle | Natural Gas | 0 | 0 | 1599.1688 | 0 | 41.3954 | 708431.7828 | 0.70843
1067 | Athens Generating Company, LP | Athens 3 | F | 23677 | Athens | Greene | NY | 2004-05-01 | 441 | 312.8 | 322.7 | 394.8 | 0 | Combined Cycle | Natural Gas | 0 | 0 | 1943.1775 | 0 | 50.3002 | 860827.6281 | 0.86083
1073 | Calpine Energy Service LP | Bethpage | K | 23823 | Hicksville | Nassau | NY | 1989-09-01 | 83.6 | 54.9 | 52.6 | 57.9 | Y | Combined Cycle | Natural Gas | No. 2 Fuel Oil | 0 | 107.713 | 0 | 14.7081 | 47716.859 | 0.047717
1074 | Calpine Energy Service LP | Bethpage 3 | K | 323564 | Hicksville | Nassau | NY | 2005-05-01 | 96 | 79.9 | 74.7 | 76.9 | 0 | Combined Cycle | Natural Gas | 0 | 0 | 288.614 | 0 | 34.3196 | 127856.002 | 0.12786
1075 | Calpine Energy Service LP | Bethpage GT4 | K | 323586 | Hicksville | Nassau | NY | 2002-07-01 | 60 | 48.2 | 45.3 | 45.9 | N | Combustion Turbine | Natural Gas | 0 | 0 | 37.347 | 0 | 7.1056 | 16544.721 | 0.016545
1076 | Calpine Energy Service LP | KIAC GT 01 (JFK) | J | 23816 | Jamaica | Queens | NY | 1995-01-01 | 47.1 | 45.4678 | 44.6 | 45.1181 | Y | Combustion Turbine Portion | Natural Gas | 0 | 0 | 503.6104 | ( G ) |  | 223099.4072 | 0.2231
1077 | Calpine Energy Service LP | KIAC GT 02 (JFK) | J | 23817 | Jamaica | Queens | NY | 1995-01-01 | 47.1 | 45.4678 | 44.6 | 45.1181 | Y | Combustion Turbine Portion | Natural Gas | 0 | 0 |  | 0
1078 | Calpine Energy Service LP | KIAC ST 01 (JFK) | J | 23541 | Jamaica | Queens | NY | 1995-01-01 | 27 | 26.0644 | 25.6 | 25.8639 | Y | Waste Heat Only | Natural Gas | 0 | 0 |  | 0
1079 | Calpine Energy Service LP | Stony Brook | K | 24151 | Stony Brook | Suffolk | NY | 1995-04-01 | 47 | 9.6 | 12.2 | 21.7 | Y | Combustion Turbine | Natural Gas | 0 | 0 | 250.658 | 0 | 60.8807 | 111041.494 | 0.11104
1082 | Carr Street Generating Station LP | Carr St.-E. Syr | C | 24060 | Dewitt | Onondaga | NY | 1993-08-01 | 122.6 | 89 | 86.9 | 103.8 | Y | Combined Cycle | Natural Gas | 0 | 0 |  | 0
1083 | Castleton Power, LLC | Fort Orange | F | 23900 | Castleton | Rensselaer | NY | 1992-01-01 | 72 | 67 | 62.1 | 71.2 | Y | Combined Cycle | Natural Gas | 0 | 0 | 58.537 | 0 | 9.281 | 25931.891 | 0.025932
1105 | Consolidated Edison Co. of NY, Inc. | Brooklyn Navy Yard | J | 23515 | Brooklyn | Kings | NY | 1996-11-01 | 322 | 266.9 | 250.3 | 295.5 | Y | Combined Cycle | Natural Gas | No. 2 Fuel Oil | 0 | 1828.093 | 0 | 64.8094 | 809845.199 | 0.80985
1106 | Consolidated Edison Co. of NY, Inc. | East River 1 | J | 323558 | Manhattan | New York | NY | 2005-04-01 | 185 | 148.5 | 148 | 184.7 | 0 | Combined Cycle | Natural Gas | Kerosene | 0 | 909.443 | 0 | 56.1177 | 402883.249 | 0.40288
1107 | Consolidated Edison Co. of NY, Inc. | East River 2 | J | 323559 | Manhattan | New York | NY | 2005-04-05 | 189 | 150.4 | 148.8 | 180.1 | 0 | Combined Cycle | Natural Gas | Kerosene | 0 | 899.743 | 0 | 54.3441 | 398586.149 | 0.39859
1127 | Dynegy Power Marketing, Inc. | Independence | C | 23800 | Scriba | Oswego | NY | 1994-11-01 | 1254 | 954.4 | 943.2 | 1097.6 | Y | Combined Cycle | Natural Gas | 0 | 0 | 2937.993 | 0 | 26.7454 | 1301530.899 | 1.3015
1311 | Freeport Electric | Freeport CT 2 | K | 23818 | Freeport | Nassau | NY | 2004-03-01 | 60.5 | 50.3 | 46.5 | 50.2 | N | Combustion Turbine | Natural Gas | 0 | 0 | 47.26 | 0 | 8.9173 | 20936.18 | 0.020936
1313 | Hess Corporation | Binghamton Cogen | C | 23790 | Binghamton | Broome | NY | 2001-03-01 | 47.7 | 43.8 | 41.1 | 49.4 | Y | Combustion Turbine | Natural Gas | No. 2 Fuel Oil | 0 | 0.87 | 0 | 0.20821 | 385.41 | 0.00038541
1314 | Indeck Energy Services of Silver Springs | Indeck-Silver Springs | C | 23768 | Silver Springs | Wyoming | NY | 1991-04-01 | 56.6 | 51.5 | 49.8 | 62.5 | Y | Combined Cycle | Natural Gas | No. 2 Fuel Oil | 0 | 4.181 | 0 | 0.84326 | 1852.183 | 0.0018522
1315 | Indeck-Corinth LP | Indeck-Corinth | F | 23802 | Corinth | Saratoga | NY | 1995-07-01 | 147 | 131.2 | 128.8 | 132.3 | Y | Combined Cycle | Natural Gas | No. 2 Fuel Oil | 0 | 442.974 | 0 | 34.3999 | 196237.482 | 0.19624
1316 | Indeck-Olean LP | Indeck-Olean | A | 23982 | Olean | Cattaraugus | NY | 1993-12-01 | 90.6 | 79.4 | 77.6 | 83.6 | Y | Combined Cycle | Natural Gas | 0 | 0 | 188.739 | 0 | 23.781 | 83611.377 | 0.083611
1317 | Indeck-Oswego LP | Indeck-Oswego | C | 23783 | Oswego | Oswego | NY | 1990-05-01 | 57.4 | 51.6 | 50.5 | 62.3 | Y | Combined Cycle | Natural Gas | 0 | 0 | 3.769 | 0 | 0.74957 | 1669.667 | 0.0016697
1318 | Indeck-Yerkes LP | Indeck-Yerkes | A | 23781 | Tonawanda | Erie | NY | 1990-02-01 | 59.9 | 49.7 | 49.4 | 58.1 | Y | Combined Cycle | Natural Gas | 0 | 0 | 6.679 | 0 | 1.2729 | 2958.797 | 0.0029588
1324 | Integrys Energy Services, Inc. | Beaver Falls | E | 23983 | Beaver Falls | Lewis | NY | 1995-03-01 | 107.8 | 80.2 | 79.2 | 90.1 | Y | Combined Cycle | Natural Gas | 0 | 0 | 15.65 | 0 | 1.6573 | 6932.95 | 0.006933
1326 | Integrys Energy Services, Inc. | Syracuse | C | 23985 | Syracuse | Onondaga | NY | 1993-09-01 | 102.7 | 86.8 | 87.4 | 93.3 | Y | Combined Cycle | Natural Gas | 0 | 0 | 20.232 | 0 | 2.2489 | 8962.776 | 0.0089628
1330 | Jamestown Board of Public Utilities | Jamestown 7 | A | 1659 | Jamestown | Chautauqua | NY | 2002-01-01 | 47.3 | 0 | 38 | 44.1 | Y | Combustion Turbine | Natural Gas | 0 | 0 | 5.434 | 0 | 1.3115 | 2407.262 | 0.0024073
1332 | Long Island Power Authority | Barrett 03 | K | 23706 | Island Park | Nassau | NY | 1970-06-01 | 18 | 17.9 | 17 | 20.2 | N | Combustion Turbine | Natural Gas | No. 2 Fuel Oil | 0 | 0.169 | 0 | 0.10718 | 74.867 | 7.4867e-05
1333 | Long Island Power Authority | Barrett 04 | K | 23707 | Island Park | Nassau | NY | 1970-07-01 | 18 | 17.7 | 17.1 | 20.4 | N | Combustion Turbine | Natural Gas | No. 2 Fuel Oil | 0 | 4.331 | 0 | 2.7467 | 1918.633 | 0.0019186
1334 | Long Island Power Authority | Barrett 05 | K | 23708 | Island Park | Nassau | NY | 1970-07-01 | 18 | 17.8 | 16.9 | 20.8 | N | Combustion Turbine | Natural Gas | No. 2 Fuel Oil | 0 | 0.684 | 0 | 0.43379 | 303.012 | 0.00030301
1335 | Long Island Power Authority | Barrett 06 | K | 23709 | Island Park | Nassau | NY | 1970-07-01 | 18 | 17.8 | 17.3 | 20.2 | N | Combustion Turbine | Natural Gas | No. 2 Fuel Oil | 0 | 4.746 | 0 | 3.0099 | 2102.478 | 0.0021025
1336 | Long Island Power Authority | Barrett 07 | K | 23710 | Island Park | Nassau | NY | 1970-07-01 | 18 | 17.3 | 16.6 | 20 | N | Combustion Turbine | Natural Gas | No. 2 Fuel Oil | 0 | 2.947 | 0 | 1.869 | 1305.521 | 0.0013055
1337 | Long Island Power Authority | Barrett 08 | K | 23711 | Island Park | Nassau | NY | 1970-07-01 | 18 | 17.3 | 16.2 | 19.6 | N | Combustion Turbine | Natural Gas | No. 2 Fuel Oil | 0 | 3.113 | 0 | 1.9743 | 1379.059 | 0.0013791
1338 | Long Island Power Authority | Barrett 09 | K | 23700 | Island Park | Nassau | NY | 1971-06-01 | 41.8 | 43.4 | 39.5 | 47.4 | N | Jet Engine | Natural Gas | No. 2 Fuel Oil | 0 | 17.656 | 0 | 4.8218 | 7821.608 | 0.0078216
1339 | Long Island Power Authority | Barrett 10 | K | 23701 | Island Park | Nassau | NY | 1971-06-01 | 41.8 | 42.7 | 41.6 | 48.8 | N | Jet Engine | Natural Gas | No. 2 Fuel Oil | 0 | 8.434 | 0 | 2.3033 | 3736.262 | 0.0037363
1340 | Long Island Power Authority | Barrett 11 | K | 23702 | Island Park | Nassau | NY | 1971-06-01 | 41.8 | 43.3 | 41.2 | 51.9 | N | Jet Engine | Natural Gas | No. 2 Fuel Oil | 0 | 16.197 | 0 | 4.4234 | 7175.271 | 0.0071753
1341 | Long Island Power Authority | Barrett 12 | K | 23703 | Island Park | Nassau | NY | 1971-06-01 | 41.8 | 44 | 38.8 | 48 | N | Jet Engine | Natural Gas | No. 2 Fuel Oil | 0 | 16.824 | 0 | 4.5946 | 7453.032 | 0.007453
1342 | Long Island Power Authority | Barrett GT 01 | K | 23704 | Island Park | Nassau | NY | 1970-06-01 | 18 | 18.1 | 17.3 | 20.7 | N | Combustion Turbine | Natural Gas | No. 2 Fuel Oil | 0 | 0.29 | 0 | 0.18392 | 128.47 | 0.00012847
1343 | Long Island Power Authority | Barrett GT 02 | K | 23705 | Island Park | Nassau | NY | 1970-06-01 | 18 | 17.4 | 15.9 | 19.2 | N | Combustion Turbine | Natural Gas | No. 2 Fuel Oil | 0 | 2.872 | 0 | 1.8214 | 1272.296 | 0.0012723
1344 | Long Island Power Authority | Barrett ST 01 | K | 23545 | Island Park | Nassau | NY | 1956-11-01 | 188 | 200.2 | 194.2 | 196 | N | Steam Turbine (Fossil) | Natural Gas | No. 6 Fuel Oil | 0 | 507.99 | 0 | 30.8456 | 225039.57 | 0.22504
1345 | Long Island Power Authority | Barrett ST 02 | K | 23546 | Island Park | Nassau | NY | 1963-10-01 | 188 | 197.5 | 197.5 | 191.7 | N | Steam Turbine (Fossil) | Natural Gas | No. 6 Fuel Oil | 0 | 407.877 | 0 | 24.7666 | 180689.511 | 0.18069
1346 | Long Island Power Authority | Caithness_CC_1 | K | 323624 | Brookhaven | Suffolk | NY | 2009-08-01 | 375 | 309.6 | 309.6 | 309.6 | N | Combined Cycle | Natural Gas | No. 2 Fuel Oil | 0 | 698.487 | ( 8 ) ( N ) | 21.2629 | 309429.741 | 0.30943
1351 | Long Island Power Authority | Far Rockaway GT1 | K | 24212 | Far Rockaway | Queens | NY | 2002-07-01 | 60 | 53.5 | 52.7 | 56.1 | N | Combustion Turbine | Natural Gas | 0 | 0 | 22.134 | 0 | 4.2112 | 9805.362 | 0.0098054
1352 | Long Island Power Authority | Far Rockaway GT2 | K | 23815 | Jamaica Bay | Queens | NY | 2003-07-02 | 60 | 55.4 | 53.5 | 54.6 | N | Combustion Turbine | Natural Gas | 0 | 0 | 9.841 | 0 | 1.8723 | 4359.563 | 0.0043596
1353 | Long Island Power Authority | Far Rockaway ST 04 | K | 23548 | Far Rockaway | Queens | NY | 1953-12-01 | 100 | 110.6 | 107.2 | 106.6 | N | Steam Turbine (Fossil) | Natural Gas | No. 6 Fuel Oil | 0 | 101.496 | 0 | 11.5863 | 44962.728 | 0.044963
1354 | Long Island Power Authority | Freeport CT 1 | K | 23764 | Freeport | Nassau | NY | 2004-06-01 | 60 | 48.3 | 47.2 | 48.1 | N | Combustion Turbine | Natural Gas | 0 | 0 | 49.867 | 0 | 9.4876 | 22091.081 | 0.022091
1358 | Long Island Power Authority | Glenwood GT 04 | K | 24219 | Glenwood | Nassau | NY | 2002-06-01 | 53 | 40.3 | 41.8 | 45.2 | N | Combustion Turbine | Natural Gas | 0 | 0 | 23.725 | 0 | 5.1101 | 10510.175 | 0.01051
1359 | Long Island Power Authority | Glenwood GT 05 | K | 24220 | Glenwood | Nassau | NY | 2002-06-01 | 53 | 40 | 35.4 | 44.3 | N | Combustion Turbine | Natural Gas | 0 | 0 | 23.619 | 0 | 5.0872 | 10463.217 | 0.010463
1360 | Long Island Power Authority | Glenwood ST 04 | K | 23550 | Glenwood | Nassau | NY | 1952-12-01 | 114 | 118.7 | 117 | 112 | N | Steam Turbine (Fossil) | Natural Gas | 0 | 0 | 33.442 | 0 | 3.3488 | 14814.806 | 0.014815
1361 | Long Island Power Authority | Glenwood ST 05 | K | 23614 | Glenwood | Nassau | NY | 1954-11-01 | 114 | 122 | 115.5 | 111 | N | Steam Turbine (Fossil) | Natural Gas | 0 | 0 | 31.696 | 0 | 3.1739 | 14041.328 | 0.014041
1362 | Long Island Power Authority | Greenport GT1 | K | 23814 | Greenport | Suffolk | NY | 2003-07-02 | 54 | 51.9 | 49.4 | 54.8 | N | Combustion Turbine | Natural Gas | 0 | 0 | 46.435 | 0 | 9.8163 | 20570.705 | 0.020571
1379 | Long Island Power Authority | Northport 1 | K | 23551 | Northport | Suffolk | NY | 1967-07-01 | 387 | 395 | 395.7 | 367.5 | N | Steam Turbine (Fossil) | Natural Gas | No. 6 Fuel Oil | 0 | 734.139 | 0 | 21.6553 | 325223.577 | 0.32522
1380 | Long Island Power Authority | Northport 2 | K | 23552 | Northport | Suffolk | NY | 1968-06-01 | 387 | 394 | 381.7 | 383.5 | N | Steam Turbine (Fossil) | Natural Gas | No. 6 Fuel Oil | 0 | 719.555 | 0 | 21.2251 | 318762.865 | 0.31876
1381 | Long Island Power Authority | Northport 3 | K | 23553 | Northport | Suffolk | NY | 1972-07-01 | 387 | 397.2 | 395.2 | 384.5 | N | Steam Turbine (Fossil) | Natural Gas | No. 6 Fuel Oil | 0 | 655.889 | 0 | 19.3471 | 290558.827 | 0.29056
1382 | Long Island Power Authority | Northport 4 | K | 23650 | Northport | Suffolk | NY | 1977-12-01 | 387 | 399.2 | 399.2 | 394.2 | N | Steam Turbine (Fossil) | Natural Gas | No. 6 Fuel Oil | 0 | 1152.988 | 0 | 34.0102 | 510773.684 | 0.51077
1386 | Long Island Power Authority | Pilgrim GT1 | K | 24216 | Pilgrim | Suffolk | NY | 2002-08-01 | 50 | 43.6 | 44.6 | 46.1 | N | Combustion Turbine | Natural Gas | 0 | 0 | 28.77 | 0 | 6.5685 | 12745.11 | 0.012745
1387 | Long Island Power Authority | Pilgrim GT2 | K | 24217 | Pilgrim | Suffolk | NY | 2002-08-01 | 50 | 44.2 | 43.3 | 45.6 | N | Combustion Turbine | Natural Gas | 0 | 0 | 24.502 | 0 | 5.5941 | 10854.386 | 0.010854
1388 | Long Island Power Authority | Pinelawn Power 1 | K | 323563 | Babylon | Suffolk | NY | 2005-06-01 | 82 | 78 | 76.9 | 79.3 | 0 | Combined Cycle | Natural Gas | Kerosene | 0 | 227.893 | 0 | 31.7258 | 100956.599 | 0.10096
1392 | Long Island Power Authority | Port Jefferson GT 02 | K | 24210 | P Jefferson | Suffolk | NY | 2002-07-01 | 53 | 42 | 38.1 | 47.4 | N | Combustion Turbine | Natural Gas | 0 | 0 | 26.954 | 0 | 5.8055 | 11940.622 | 0.011941
1393 | Long Island Power Authority | Port Jefferson GT 03 | K | 24211 | P Jefferson | Suffolk | NY | 2002-07-01 | 53 | 41.1 | 36.8 | 49.9 | N | Combustion Turbine | Natural Gas | 0 | 0 | 25.31 | 0 | 5.4515 | 11212.33 | 0.011212
1397 | Long Island Power Authority | Shoreham GT3 | K | 24213 | Shoreham | Suffolk | NY | 2002-08-01 | 50 | 45.1 | 43.1 | 49 | N | Combustion Turbine | Natural Gas | 0 | 0 | 9.237 | 0 | 2.1089 | 4091.991 | 0.004092
1398 | Long Island Power Authority | Shoreham GT4 | K | 24214 | Shoreham | Suffolk | NY | 2002-08-01 | 50 | 41.9 | 42.6 | 48.3 | N | Combustion Turbine | Natural Gas | 0 | 0 | 9.898 | 0 | 2.2598 | 4384.814 | 0.0043848
1400 | Long Island Power Authority | South Oaks Hosp | K | x | Amityville | Suffolk | NY | 1990-06-01 | 0.24 | 0 | 0 | 0 | Y | Internal Combustion | Natural Gas | 0 | 0 |  | 0
1402 | Long Island Power Authority | Trigen-NDEC | K | 23656 | Garden City | Nassau | NY | 1991-03-01 | 55 | 50.3556 | 43.9 | 57 | Y | Combined Cycle | Natural Gas | No. 2 Fuel Oil | 0 | 356.03 | 0 | 73.8958 | 157721.29 | 0.15772
1410 | Mirant Energy Trading, LLC | Bowline 1 | G | 23526 | West Haverstraw | Rockland | NY | 1972-09-01 | 555 | 575.7 | 528.6 | 515 | N | Steam Turbine (Fossil) | Natural Gas | No. 6 Fuel Oil | 0 | 113.964 | 0 | 2.3441 | 50486.052 | 0.050486
1411 | Mirant Energy Trading, LLC | Bowline 2 | G | 23595 | West Haverstraw | Rockland | NY | 1974-05-01 | 555 | 555.4 | 551.1 | 555.1 | N | Steam Turbine (Fossil) | Natural Gas | No. 6 Fuel Oil | 0 | 13.483 | 0 | 0.27733 | 5972.969 | 0.005973
1417 | New York Power Authority | Astoria CC 1 | J | 323568 | Queens | Queens | NY | 2006-01-01 | 288 | 246.2 | 232.9 | 260 | 0 | Combined Cycle | Natural Gas | Jet Fuel | KER | 2913.243 | ( G ) |  | 1290566.649 | 1.2906
1418 | New York Power Authority | Astoria CC 2 | J | 323569 | Queens | Queens | NY | 2006-01-01 | 288 | 246.2 | 232.9 | 260 | 0 | Combined Cycle | Natural Gas | Jet Fuel | KER |  | 0
1423 | New York Power Authority | Brentwood | K | 24164 | Brentwood | Suffolk | NY | 2001-08-01 | 50 | 47.1 | 46.4 | 47 | N | Combustion Turbine | Natural Gas | 0 | 0 | 18.611 | 0 | 4.2491 | 8244.673 | 0.0082447
1428 | New York Power Authority | Flynn | K | 23794 | Holtsville | Suffolk | NY | 1994-05-01 | 170 | 135.5 | 134.3 | 165.9 | N | Combined Cycle | Natural Gas | No. 2 Fuel Oil | 0 | 1221.236 | 0 | 82.0062 | 541007.548 | 0.54101
1429 | New York Power Authority | Gowanus 5 | J | 24156 | Brooklyn | Kings | NY | 2001-08-01 | 50 | 45.4 | 40 | 43.8 | N | Combustion Turbine | Natural Gas | 0 | 0 | 51.879 | 0 | 11.8445 | 22982.397 | 0.022982
1430 | New York Power Authority | Gowanus 6 | J | 24157 | Brooklyn | Kings | NY | 2001-08-01 | 50 | 46.1 | 40 | 47.1 | N | Combustion Turbine | Natural Gas | 0 | 0 | 30.69 | 0 | 7.0068 | 13595.67 | 0.013596
1435 | New York Power Authority | Harlem River 1 | J | 24160 | Bronx | Bronx | NY | 2001-08-01 | 50 | 46 | 40 | 40 | N | Combustion Turbine | Natural Gas | 0 | 0 | 6.694 | 0 | 1.5283 | 2965.442 | 0.0029654
1436 | New York Power Authority | Harlem River 2 | J | 24161 | Bronx | Bronx | NY | 2001-08-01 | 50 | 45.2 | 40 | 44.1 | N | Combustion Turbine | Natural Gas | 0 | 0 | 7.675 | 0 | 1.7523 | 3400.025 | 0.0034
1437 | New York Power Authority | Hellgate 1 | J | 24158 | Bronx | Bronx | NY | 2001-08-01 | 50 | 45 | 40.1 | 46.1 | N | Combustion Turbine | Natural Gas | 0 | 0 | 6.959 | 0 | 1.5888 | 3082.837 | 0.0030828
1438 | New York Power Authority | Hellgate 2 | J | 24159 | Bronx | Bronx | NY | 2001-08-01 | 50 | 45 | 40.1 | 43 | N | Combustion Turbine | Natural Gas | 0 | 0 | 8.814 | 0 | 2.0123 | 3904.602 | 0.0039046
1444 | New York Power Authority | Kent | J | 24152 | Brooklyn | Kings | NY | 2001-08-01 | 50 | 46.9 | 46.2 | 46.9 | N | Combustion Turbine | Natural Gas | 0 | 0 | 13.104 | 0 | 2.9918 | 5805.072 | 0.0058051
1449 | New York Power Authority | Pouch | J | 24155 | Staten Island | Richmond | NY | 2001-08-01 | 50 | 47.1 | 46.6 | 47 | N | Combustion Turbine | Natural Gas | 0 | 0 | 60.683 | 0 | 13.8546 | 26882.569 | 0.026883
1451 | New York Power Authority | Vernon Blvd 2 | J | 24162 | Queens | Queens | NY | 2001-08-01 | 50 | 46.2 | 40 | 45 | N | Combustion Turbine | Natural Gas | 0 | 0 | 8.864 | 0 | 2.0237 | 3926.752 | 0.0039268
1452 | New York Power Authority | Vernon Blvd 3 | J | 24163 | Queens | Queens | NY | 2001-08-01 | 50 | 43.8 | 40 | 42 | N | Combustion Turbine | Natural Gas | 0 | 0 | 9.116 | 0 | 2.0813 | 4038.388 | 0.0040384
1464 | New York State Elec. & Gas Corp. | Auburn - State St. | C | 24147 | Auburn | Cayuga | NY | 1995-01-01 | 7.4 | 5.8 | 0 | 7.2 | 0 | Combustion Turbine | Natural Gas | 0 | 0 | 0.121 | 0 | 0.18666 | 53.603 | 5.3603e-05
1504 | Niagara Mohawk Power Corp. | Fortistar - N.Tonawanda | A | 24026 | N Tonawanda | Erie | NY | 1993-06-01 | 55.3 | 57 | 52.3 | 61.1 | Y | Combined Cycle | Natural Gas | 0 | 0 | 4.827 | 0 | 0.99643 | 2138.361 | 0.0021384
1505 | Niagara Mohawk Power Corp. | General Mills Inc | A | 23808 | 0 | Erie | NY | 1988-12-01 | 3.8 | 3.8 | 0 | 0 | Y | Combustion Turbine | Natural Gas | 0 | 0 | 1.754 | 0 | 5.2692 | 777.022 | 0.00077702
1521 | Niagara Mohawk Power Corp. | Allied Frozen Storage | A | 23774 | 0 | Erie | NY | 2008-05-01 | 0.1 | 0 | 0 | 0 | 0 | Internal Combustion | Natural Gas | 0 | 0 | 0.243 | 0 | 27.7397 | 107.649 | 0.00010765
1530 | Niagara Mohawk Power Corp. | Burrstone | E | 23633 | 0 | Oneida | NY | 2009-11-01 | 1.1 | 0 | 0 | 0 | Y | Cogeneration | Natural Gas | 0 | 0 | 0.002 | ( N ) | 0.020756 | 0.886 | 8.86e-07
1531 | Niagara Mohawk Power Corp. | Burrstone | E | 23633 | 0 | Oneida | NY | 2009-11-01 | 2.2 | 0 | 0 | 0 | Y | Cogeneration | Natural Gas | 0 | 0 |  | ( N )
1532 | Niagara Mohawk Power Corp. | Cal Ban Power | A | 23774 | 0 | Allegany | NY | 1995-06-01 | 0.1 | 0 | 0 | 0 | Y | Internal Combustion | Natural Gas | 0 | 0 | 0.085 | 0 | 9.7032 | 37.655 | 3.7655e-05
1564 | Niagara Mohawk Power Corp. | Hydrocarbon-Algny | A | 23774 | 0 | Allegany | NY | 1992-12-01 | 0.2 | 0 | 0 | 0 | Y | Internal Combustion | Natural Gas | 0 | 0 |  | 0
1567 | Niagara Mohawk Power Corp. | Laidlaw Energy | A | 23774 | Ellicottville | Cattaraugus | NY | 1991-07-01 | 3 | 0 | 0 | 0 | Y | Combustion Turbine | Natural Gas | 0 | 0 |  | 0
1568 | Niagara Mohawk Power Corp. | Laidlaw Energy | A | 23774 | Ellicottville | Cattaraugus | NY | 1991-07-01 | 3 | 0 | 0 | 0 | Y | Steam Turbine (Fossil) | Natural Gas | 0 | 0 |  | 0
1575 | Niagara Mohawk Power Corp. | Nottingham High School | C | 23634 | 0 | Onondaga | NY | 1988-06-01 | 0.2 | 0 | 0 | 0 | Y | Combined Cycle | Natural Gas | 0 | 0 |  | 0
1591 | Niagara Mohawk Power Corp. | Tri-City JATC | F | 23643 | 0 | Albany | NY | 2009-11-01 | 0 | 0 | 0 | 0 | 0 | Internal Combustion | Natural Gas | 0 | 0 | 0.005 | ( N ) |  | 2.215 | 2.215e-06
1593 | Niagara Mohawk Power Corp. | United States Gypsum | A | 23774 | 0 | Genesee | NY | 2009-11-01 | 0 | 0 | 0 | 0 | Y | Cogeneration | Natural Gas | 0 | 0 | 0.666 | ( N ) |  | 295.038 | 0.00029504
1609 | NRG Power Marketing LLC | Arthur Kill ST 2 | J | 23512 | Staten Island | Richmond | NY | 1959-08-01 | 376.2 | 355.7 | 333.1 | 348.4 | N | Steam Turbine (Fossil) | Natural Gas | 0 | 0 | 446.68 | 0 | 13.5542 | 197879.24 | 0.19788
1610 | NRG Power Marketing LLC | Arthur Kill ST 3 | J | 23513 | Staten Island | Richmond | NY | 1969-06-01 | 535.5 | 516 | 510.8 | 506.2 | N | Steam Turbine (Fossil) | Natural Gas | 0 | 0 | 444.833 | 0 | 9.4827 | 197061.019 | 0.19706
1643 | NYSEG Solutions, Inc. | Carthage Energy | E | 23857 | Carthage | Jefferson | NY | 1991-08-01 | 62.9 | 59 | 56.6 | 66.5 | Y | Combined Cycle | Natural Gas | 0 | 0 | 4.76 | 0 | 0.86388 | 2108.68 | 0.0021087
1648 | Power City Partners, L.P. | Massena | D | 23902 | Massena | St Lawrence | NY | 1992-07-01 | 101.8 | 82.2 | 82.6 | 92.8 | Y | Combined Cycle | Natural Gas | No. 2 Fuel Oil | 0 | 1.39 | 0 | 0.15587 | 615.77 | 0.00061577
1649 | Project Orange Associates | Project Orange 1 | C | 24174 | Syracuse | Onondaga | NY | 1992-06-01 | 49 | 43.6 | 40 | 46.7 | Y | Combustion Turbine | Natural Gas | 0 | 0 | 145.046 | 0 | 33.7914 | 64255.378 | 0.064255
1650 | Project Orange Associates | Project Orange 2 | C | 24166 | Syracuse | Onondaga | NY | 1992-06-01 | 49 | 44 | 0 | 47.6 | Y | Combustion Turbine | Natural Gas | 0 | 0 | 2.788 | 0 | 0.64952 | 1235.084 | 0.0012351
1651 | PSEG Energy Resource & Trade, LLC | Bethlehem Energy Center | F | 23843 | Bethlehem | Albany | NY | 2005-07-01 | 893.1 | 756.9 | 755.4 | 851.1 | 0 | Combined Cycle | Natural Gas | No. 2 Fuel Oil | 0 | 3493.091 | 0 | 44.6484 | 1547439.313 | 1.5474
1653 | Rochester Gas and Electric Corp. | Allegany GT | B | 23514 | Hume | Allegany | NY | 1995-03-01 | 42 | 62.9 | 34.2 | 38.5 | Y | Combustion Turbine Portion | Natural Gas | 0 | 0 | 53.454 | ( G ) | 14.5287 | 23680.122 | 0.02368
1654 | Rochester Gas and Electric Corp. | Allegany ST | B | 23514 | Hume | Allegany | NY | 1995-03-01 | 25 | 62.9 | 20.4 | 22.9 | Y | Waste Heat Only | Natural Gas | 0 | 0 |  | 0
1663 | Rochester Gas and Electric Corp. | Station 9 | B | 23652 | Rochester | Monroe | NY | 1969-11-01 | 19 | 15.8 | 14 | 19.2 | 0 | Combustion Turbine | Natural Gas | 0 | 0 | 0.261 | 0 | 0.15681 | 115.623 | 0.00011562
1674 | Selkirk Cogen Partners, L.P. | Selkirk-I | F | 23801 | Selkirk | Albany | NY | 1992-03-01 | 95 | 82.1 | 78.3 | 107.6 | Y | Combined Cycle | Natural Gas | 0 | 0 | 372.301 | 0 | 44.737 | 164929.343 | 0.16493
1675 | Selkirk Cogen Partners, L.P. | Selkirk-II | F | 23799 | Selkirk | Albany | NY | 1994-09-01 | 288 | 291.3 | 290.6 | 336.6 | Y | Combined Cycle | Natural Gas | No. 2 Fuel Oil | 0 | 1395.304 | 0 | 55.306 | 618119.672 | 0.61812
1679 | Seneca Power Partners, L.P. | Batavia | B | 24024 | Batavia | Genesee | NY | 1992-06-01 | 67.3 | 57.1 | 49.1 | 61 | Y | Combined Cycle | Natural Gas | 0 | 0 | 27.4898 | 0 | 4.6629 | 12177.9991 | 0.012178
1680 | Seneca Power Partners, L.P. | Hillburn GT | G | 23639 | Hillburn | Rockland | NY | 1971-04-01 | 46.5 | 37.9 | 33.1 | 43.8 | N | Combustion Turbine | Natural Gas | Kerosene | 0 | 0.1243 | 0 | 0.030515 | 55.0649 | 5.5065e-05
1686 | Seneca Power Partners, L.P. | Shoemaker GT | G | 23640 | Middletown | Orange | NY | 1971-05-01 | 41.9 | 33.1 | 30.7 | 40 | N | Combustion Turbine | Natural Gas | Kerosene | 0 | 0.137 | 0 | 0.037325 | 60.691 | 6.0691e-05
1691 | Shell Energy North America (US), L.P. | Lockport Cogen GT1 | A | 23791 | Lockport | Niagara | NY | 1992-07-01 | 48.7 | 49.5582 | 43.4 | 49.12 | Y | Combustion Turbine Portion | Natural Gas | No. 2 Fuel Oil | 0 | 3.139 | 0 | 0.7358 | 1390.577 | 0.0013906
1692 | Shell Energy North America (US), L.P. | Lockport Cogen GT2 | A | 23791 | Lockport | Niagara | NY | 1992-07-01 | 48.7 | 49.5582 | 43.4 | 49.12 | Y | Combustion Turbine Portion | Natural Gas | No. 2 Fuel Oil | 0 | 3.214 | 0 | 0.75338 | 1423.802 | 0.0014238
1693 | Shell Energy North America (US), L.P. | Lockport Cogen GT3 | A | 23791 | Lockport | Niagara | NY | 1992-07-01 | 48.7 | 49.5582 | 43.4 | 49.12 | Y | Combustion Turbine Portion | Natural Gas | No. 2 Fuel Oil | 0 | 2.895 | 0 | 0.6786 | 1282.485 | 0.0012825
1694 | Shell Energy North America (US), L.P. | Lockport Cogen ST1 | A | 23791 | Lockport | Niagara | NY | 1992-07-01 | 75.2 | 76.5253 | 67.1 | 75.84 | Y | Waste Heat Only | Natural Gas | No. 2 Fuel Oil | 0 | 3.133 | 0 | 0.4756 | 1387.919 | 0.0013879
1697 | Shell Energy North America (US), L.P. | Rensselaer Cogen | F | 23796 | Rensselaer | Rensselaer | NY | 1993-12-01 | 103.7 | 79 | 77.4 | 82.7 | Y | Combined Cycle | Natural Gas | 0 | 0 | 1.967 | 0 | 0.21653 | 871.381 | 0.00087138
1698 | Shell Energy North America (US), L.P. | Saranac Energy 1 | D | 23793 | Plattsburgh | Clinton | NY | 1994-06-01 | 95.2 | 84.5667 | 88.4 | 93.2 | Y | Combustion Turbine Portion | Natural Gas | 0 | 0 | 388.093 | 0 | 46.5366 | 171925.199 | 0.17193
1699 | Shell Energy North America (US), L.P. | Saranac Energy 2 | D | 23793 | Plattsburgh | Clinton | NY | 1994-06-01 | 95.2 | 84.5667 | 88.4 | 93.2 | Y | Combustion Turbine Portion | Natural Gas | 0 | 0 | 402.354 | 0 | 48.2467 | 178242.822 | 0.17824
1700 | Shell Energy North America (US), L.P. | Saranac Energy 3 | D | 23793 | Plattsburgh | Clinton | NY | 1994-06-01 | 95.2 | 84.5667 | 88.4 | 93.2 | Y | Waste Heat Only | Natural Gas | 0 | 0 | 391.523 | 0 | 46.9479 | 173444.689 | 0.17344
1701 | Sterling Power Partners, L.P. | Sterling | E | 23777 | Sherrill | Oneida | NY | 1991-06-01 | 65.3 | 57.4 | 51.9 | 63.3 | Y | Combined Cycle | Natural Gas | 0 | 0 | 8.3814 | 0 | 1.4652 | 3712.9602 | 0.003713
1702 | TC Ravenswood, LLC | Ravenswood 01 | J | 23729 | Queens | Queens | NY | 1967-07-01 | 18.6 | 8.8 | 9.5 | 10.8 | N | Combustion Turbine | Natural Gas | 0 | 0 | 0.201 | 0 | 0.12336 | 89.043 | 8.9043e-05
1719 | TC Ravenswood, LLC | Ravenswood CC 04 | J | 23820 | Queens | Queens | NY | 2004-05-01 | 250 | 231.2 | 215.7 | 262.5 | N | Combined Cycle | Natural Gas | No. 2 Fuel Oil | 0 | 1469.579 | 0 | 67.1041 | 651023.497 | 0.65102
Totals | [8 empty] | 15329.44 | [8 empty] | 37209.0015 |  |  | 16483587.6468 | 16.4836

## No. 6 Fuel Oil
Line No. | Billing Org | Station Unit | Zone | PTID | Town | Cnty | St | MM-DD-YYYY | Nameplate MW | CRIS SUM MW | CAPABILITY SUM MW | CAPABILITY WIN MW | DUAL | Unit Type | Fuel Type 1 | Fuel Type 2 | Fuel Type 3 | 2009 GWh | Notes | Capacity % | CO2 Emissions MTCO2 | CO2 Emissions MMTCO2
1013 | Astoria Generating Company L.P. | Astoria 3 | J | 23516 | Queens | Queens | NY | 1958-09-01 | 376 | 369.9 | 372.3 | 367.5 | N | Steam Turbine (Fossil) | No. 6 Fuel Oil | Natural Gas | 0 | 528.078 | 0 | 16.0327 | 392361.954 | 0.39236
1014 | Astoria Generating Company L.P. | Astoria 4 | J | 23517 | Queens | Queens | NY | 1961-03-01 | 387 | 375.6 | 377.3 | 384.6 | N | Steam Turbine (Fossil) | No. 6 Fuel Oil | Natural Gas | 0 | 543.328 | 0 | 16.0268 | 403692.704 | 0.40369
1015 | Astoria Generating Company L.P. | Astoria 5 | J | 23518 | Queens | Queens | NY | 1962-05-01 | 387 | 376.3 | 370.1 | 379 | N | Steam Turbine (Fossil) | No. 6 Fuel Oil | Natural Gas | 0 | 330.062 | 0 | 9.736 | 245236.066 | 0.24524
1108 | Consolidated Edison Co. of NY, Inc. | East River 6 | J | 23660 | Manhattan | New York | NY | 1951-11-01 | 156.2 | 134.3 | 125.4 | 132.3 | Y | Steam Turbine (Fossil) | No. 6 Fuel Oil | Natural Gas | 0 | 401.293 | 0 | 29.3276 | 298160.699 | 0.29816
1109 | Consolidated Edison Co. of NY, Inc. | East River 7 | J | 23524 | Manhattan | New York | NY | 1955-06-01 | 200 | 184.7 | 187 | 187 | Y | Steam Turbine (Fossil) | No. 6 Fuel Oil | Natural Gas | 0 | 240.093 | 0 | 13.7039 | 178389.099 | 0.17839
1121 | Dynegy Power Marketing, Inc. | Danskammer 1 | G | 23586 | Newburgh | Orange | NY | 1951-12-01 | 72 | 67 | 61.7 | 68.2 | N | Steam Turbine (Fossil) | No. 6 Fuel Oil | Natural Gas | FO2 | 12.43 | 0 | 1.9708 | 9235.49 | 0.0092355
1122 | Dynegy Power Marketing, Inc. | Danskammer 2 | G | 23589 | Newburgh | Orange | NY | 1954-09-01 | 73.5 | 62.7 | 64 | 62.5 | N | Steam Turbine (Fossil) | No. 6 Fuel Oil | Natural Gas | FO2 | 10.666 | 0 | 1.6566 | 7924.838 | 0.0079248
1128 | Dynegy Power Marketing, Inc. | Roseton 1 | G | 23587 | Newburgh | Orange | NY | 1974-12-01 | 621 | 614.8 | 615.5 | 621.2 | N | Steam Turbine (Fossil) | No. 6 Fuel Oil | Natural Gas | FO2 | 207.917 | 0 | 3.822 | 154482.331 | 0.15448
1129 | Dynegy Power Marketing, Inc. | Roseton 2 | G | 23588 | Newburgh | Orange | NY | 1974-09-01 | 621 | 605.7 | 605.2 | 612.2 | N | Steam Turbine (Fossil) | No. 6 Fuel Oil | Natural Gas | FO2 | 223.545 | 0 | 4.1093 | 166093.935 | 0.16609
1327 | International Paper Company | Ticonderoga | F | 23804 | Ticonderoga | Essex | NY | 1970-01-01 | 42.1 | 7.6 | 10.1 | 7.7 | Y | Steam Turbine (Fossil) | No. 6 Fuel Oil | 0 | 0 | 0.041 | 0 | 0.011117 | 30.463 | 3.0463e-05
1389 | Long Island Power Authority | Port Jefferson 3 | K | 23555 | Port Jefferson | Suffolk | NY | 1958-11-01 | 188 | 192.5 | 192.9 | 189 | N | Steam Turbine (Fossil) | No. 6 Fuel Oil | Natural Gas | 0 | 304.539 | 0 | 18.4919 | 226272.477 | 0.22627
1390 | Long Island Power Authority | Port Jefferson 4 | K | 23616 | Port Jefferson | Suffolk | NY | 1960-11-01 | 188 | 198.7 | 188.7 | 195 | N | Steam Turbine (Fossil) | No. 6 Fuel Oil | Natural Gas | 0 | 250.991 | 0 | 15.2404 | 186486.313 | 0.18649
1448 | New York Power Authority | Poletti 1 (Ret.-1/31/10) | J | 23519 | Queens | Queens | NY | 1977-02-01 | 926 | 891 | 0 | 0 | N | Steam Turbine (Fossil) | No. 6 Fuel Oil | Natural Gas | 0 | 1538.969 | ( R ) | 18.9721 | 1143453.967 | 1.1435
1638 | NRG Power Marketing LLC | Oswego 5 | C | 23606 | Oswego | Oswego | NY | 1976-02-01 | 901.8 | 848.3 | 839.7 | 851.2 | N | Steam Turbine (Fossil) | No. 6 Fuel Oil | 0 | 0 | 26.595 | 0 | 0.33666 | 19760.085 | 0.01976
1639 | NRG Power Marketing LLC | Oswego 6 | C | 23613 | Oswego | Oswego | NY | 1980-07-01 | 901.8 | 833.2 | 835.7 | 831 | N | Steam Turbine (Fossil) | No. 6 Fuel Oil | 0 | 0 | 48.025 | 0 | 0.60793 | 35682.575 | 0.035683
1720 | TC Ravenswood, LLC | Ravenswood ST 01 | J | 23533 | Queens | Queens | NY | 1963-02-01 | 400 | 365.1 | 364 | 367.7 | N | Steam Turbine (Fossil) | No. 6 Fuel Oil | Natural Gas | 0 | 626.55 | 0 | 17.881 | 465526.65 | 0.46553
1721 | TC Ravenswood, LLC | Ravenswood ST 02 | J | 23534 | Queens | Queens | NY | 1963-05-01 | 400 | 391.6 | 331.8 | 331.7 | N | Steam Turbine (Fossil) | No. 6 Fuel Oil | Natural Gas | 0 | 193.8 | 0 | 5.5308 | 143993.4 | 0.14399
1722 | TC Ravenswood, LLC | Ravenswood ST 03 | J | 23535 | Queens | Queens | NY | 1965-06-01 | 1027 | 986.8 | 956.5 | 956.4 | N | Steam Turbine (Fossil) | No. 6 Fuel Oil | Natural Gas | 0 | 832.291 | 0 | 9.2513 | 618392.213 | 0.61839
Totals | [8 empty] | 7868.4 | [8 empty] | 6319.213 |  |  | 4695175.259 | 4.6952

## No. 2 Fuel Oil
Line No. | Billing Org | Station Unit | Zone | PTID | Town | Cnty | St | MM-DD-YYYY | Nameplate MW | CRIS SUM MW | CAPABILITY SUM MW | CAPABILITY WIN MW | DUAL | Unit Type | Fuel Type 1 | Fuel Type 2 | Fuel Type 3 | 2009 GWh | Notes | Capacity % | CO2 Emissions MTCO2 | CO2 Emissions MMTCO2
1003 | AES Eastern Energy, LP | Cayuga IC 1 | C | 23629 | Lansing | Tompkins | NY | 1967-08-01 | 2.8 | 2.8 | 0 | 0 | N | Internal Combustion | No. 2 Fuel Oil | 0 | 0 |  | 0
1004 | AES Eastern Energy, LP | Cayuga IC 2 | C | 23629 | Lansing | Tompkins | NY | 1967-08-01 | 2.8 | 2.8 | 0 | 0 | N | Internal Combustion | No. 2 Fuel Oil | 0 | 0 |  | 0
1017 | Astoria Generating Company L.P. | Gowanus 1-1 | J | 24077 | Brooklyn | Kings | NY | 1971-06-01 | 20 | 19.1 | 17.7 | 22.6 | N | Combustion Turbine | No. 2 Fuel Oil | 0 | 0 | 0.38 | 0 | 0.21689 | 282.34 | 0.00028234
1018 | Astoria Generating Company L.P. | Gowanus 1-2 | J | 24078 | Brooklyn | Kings | NY | 1971-06-01 | 20 | 17.1 | 14.2 | 20.9 | N | Combustion Turbine | No. 2 Fuel Oil | 0 | 0 | 0.22 | 0 | 0.12557 | 163.46 | 0.00016346
1019 | Astoria Generating Company L.P. | Gowanus 1-3 | J | 24079 | Brooklyn | Kings | NY | 1971-06-01 | 20 | 17.2 | 14.1 | 20.9 | N | Combustion Turbine | No. 2 Fuel Oil | 0 | 0 | 0.19 | 0 | 0.10845 | 141.17 | 0.00014117
1020 | Astoria Generating Company L.P. | Gowanus 1-4 | J | 24080 | Brooklyn | Kings | NY | 1971-06-01 | 20 | 17.1 | 14.3 | 20.7 | N | Combustion Turbine | No. 2 Fuel Oil | 0 | 0 | 0.27 | 0 | 0.15411 | 200.61 | 0.00020061
1021 | Astoria Generating Company L.P. | Gowanus 1-5 | J | 24084 | Brooklyn | Kings | NY | 1971-06-01 | 20 | 16.5 | 14 | 21.9 | N | Combustion Turbine | No. 2 Fuel Oil | 0 | 0 | 0.17 | 0 | 0.097032 | 126.31 | 0.00012631
1022 | Astoria Generating Company L.P. | Gowanus 1-6 | J | 24111 | Brooklyn | Kings | NY | 1971-06-01 | 20 | 18 | 14.3 | 20.9 | N | Combustion Turbine | No. 2 Fuel Oil | 0 | 0 | 0.16 | 0 | 0.091324 | 118.88 | 0.00011888
1023 | Astoria Generating Company L.P. | Gowanus 1-7 | J | 24112 | Brooklyn | Kings | NY | 1971-06-01 | 20 | 17.6 | 14.8 | 21.3 | N | Combustion Turbine | No. 2 Fuel Oil | 0 | 0 | 0.23 | 0 | 0.13128 | 170.89 | 0.00017089
1024 | Astoria Generating Company L.P. | Gowanus 1-8 | J | 24113 | Brooklyn | Kings | NY | 1971-06-01 | 20 | 16.1 | 13.5 | 19.5 | N | Combustion Turbine | No. 2 Fuel Oil | 0 | 0 | 0.22 | 0 | 0.12557 | 163.46 | 0.00016346
1025 | Astoria Generating Company L.P. | Gowanus 2-1 | J | 24114 | Brooklyn | Kings | NY | 1971-06-01 | 20 | 17.9 | 15.2 | 20.6 | N | Combustion Turbine | No. 2 Fuel Oil | Natural Gas | 0 | 0.4 | 0 | 0.22831 | 297.2 | 0.0002972
1026 | Astoria Generating Company L.P. | Gowanus 2-2 | J | 24115 | Brooklyn | Kings | NY | 1971-06-01 | 20 | 18.8 | 17 | 22.4 | N | Combustion Turbine | No. 2 Fuel Oil | Natural Gas | 0 | 0.57 | 0 | 0.32534 | 423.51 | 0.00042351
1027 | Astoria Generating Company L.P. | Gowanus 2-3 | J | 24116 | Brooklyn | Kings | NY | 1971-06-01 | 20 | 20.6 | 17 | 22.6 | N | Combustion Turbine | No. 2 Fuel Oil | Natural Gas | 0 | 0.87 | 0 | 0.49658 | 646.41 | 0.00064641
1028 | Astoria Generating Company L.P. | Gowanus 2-4 | J | 24117 | Brooklyn | Kings | NY | 1971-06-01 | 20 | 19.3 | 16 | 21.7 | N | Combustion Turbine | No. 2 Fuel Oil | Natural Gas | 0 | 1.07 | 0 | 0.61073 | 795.01 | 0.00079501
1029 | Astoria Generating Company L.P. | Gowanus 2-5 | J | 24118 | Brooklyn | Kings | NY | 1971-06-01 | 20 | 18.6 | 16.3 | 22.7 | N | Combustion Turbine | No. 2 Fuel Oil | Natural Gas | 0 | 0.9 | 0 | 0.5137 | 668.7 | 0.0006687
1030 | Astoria Generating Company L.P. | Gowanus 2-6 | J | 24119 | Brooklyn | Kings | NY | 1971-06-01 | 20 | 20.3 | 17.6 | 23.6 | N | Combustion Turbine | No. 2 Fuel Oil | Natural Gas | 0 | 0.91 | 0 | 0.51941 | 676.13 | 0.00067613
1031 | Astoria Generating Company L.P. | Gowanus 2-7 | J | 24120 | Brooklyn | Kings | NY | 1971-06-01 | 20 | 19.6 | 17.3 | 23.4 | N | Combustion Turbine | No. 2 Fuel Oil | Natural Gas | 0 | 0.67 | 0 | 0.38242 | 497.81 | 0.00049781
1032 | Astoria Generating Company L.P. | Gowanus 2-8 | J | 24121 | Brooklyn | Kings | NY | 1971-06-01 | 20 | 17.7 | 15.3 | 21.6 | N | Combustion Turbine | No. 2 Fuel Oil | Natural Gas | 0 | 1.34 | 0 | 0.76484 | 995.62 | 0.00099562
1033 | Astoria Generating Company L.P. | Gowanus 3-1 | J | 24122 | Brooklyn | Kings | NY | 1971-07-01 | 20 | 17.7 | 15.3 | 21.4 | N | Combustion Turbine | No. 2 Fuel Oil | Natural Gas | 0 | 1.62 | 0 | 0.92466 | 1203.66 | 0.0012037
1034 | Astoria Generating Company L.P. | Gowanus 3-2 | J | 24123 | Brooklyn | Kings | NY | 1971-07-01 | 20 | 17.7 | 14.8 | 21.2 | N | Combustion Turbine | No. 2 Fuel Oil | Natural Gas | 0 | 1.43 | 0 | 0.81621 | 1062.49 | 0.0010625
1035 | Astoria Generating Company L.P. | Gowanus 3-3 | J | 24124 | Brooklyn | Kings | NY | 1971-07-01 | 20 | 19.8 | 16.7 | 23.5 | N | Combustion Turbine | No. 2 Fuel Oil | Natural Gas | 0 | 1.23 | 0 | 0.70205 | 913.89 | 0.00091389
1036 | Astoria Generating Company L.P. | Gowanus 3-4 | J | 24125 | Brooklyn | Kings | NY | 1971-07-01 | 20 | 17.9 | 15.2 | 21.2 | N | Combustion Turbine | No. 2 Fuel Oil | Natural Gas | 0 | 0.96 | 0 | 0.54795 | 713.28 | 0.00071328
1037 | Astoria Generating Company L.P. | Gowanus 3-5 | J | 24126 | Brooklyn | Kings | NY | 1971-07-01 | 20 | 19 | 16 | 22.8 | N | Combustion Turbine | No. 2 Fuel Oil | Natural Gas | 0 | 1.45 | 0 | 0.82763 | 1077.35 | 0.0010773
1038 | Astoria Generating Company L.P. | Gowanus 3-6 | J | 24127 | Brooklyn | Kings | NY | 1971-07-01 | 20 | 17.6 | 13.7 | 19.2 | N | Combustion Turbine | No. 2 Fuel Oil | Natural Gas | 0 | 1.19 | 0 | 0.67922 | 884.17 | 0.00088417
1039 | Astoria Generating Company L.P. | Gowanus 3-7 | J | 24128 | Brooklyn | Kings | NY | 1971-07-01 | 20 | 18.1 | 14.8 | 20.8 | N | Combustion Turbine | No. 2 Fuel Oil | Natural Gas | 0 | 1.59 | 0 | 0.90753 | 1181.37 | 0.0011814
1040 | Astoria Generating Company L.P. | Gowanus 3-8 | J | 24129 | Brooklyn | Kings | NY | 1971-07-01 | 20 | 19 | 16.1 | 21.6 | N | Combustion Turbine | No. 2 Fuel Oil | Natural Gas | 0 | 1.57 | 0 | 0.89612 | 1166.51 | 0.0011665
1041 | Astoria Generating Company L.P. | Gowanus 4-1 | J | 24130 | Brooklyn | Kings | NY | 1971-07-01 | 20 | 16.8 | 13.7 | 21 | N | Combustion Turbine | No. 2 Fuel Oil | 0 | 0 | 0.1 | 0 | 0.057078 | 74.3 | 7.43e-05
1042 | Astoria Generating Company L.P. | Gowanus 4-2 | J | 24131 | Brooklyn | Kings | NY | 1971-07-01 | 20 | 17.3 | 16.4 | 22.2 | N | Combustion Turbine | No. 2 Fuel Oil | 0 | 0 | 0.11 | 0 | 0.062785 | 81.73 | 8.173e-05
1043 | Astoria Generating Company L.P. | Gowanus 4-3 | J | 24132 | Brooklyn | Kings | NY | 1971-07-01 | 20 | 17.6 | 16.2 | 22.3 | N | Combustion Turbine | No. 2 Fuel Oil | 0 | 0 | 0.13 | 0 | 0.074201 | 96.59 | 9.659e-05
1044 | Astoria Generating Company L.P. | Gowanus 4-4 | J | 24133 | Brooklyn | Kings | NY | 1971-07-01 | 20 | 17.1 | 14.5 | 21.6 | N | Combustion Turbine | No. 2 Fuel Oil | 0 | 0 | 0.11 | 0 | 0.062785 | 81.73 | 8.173e-05
1045 | Astoria Generating Company L.P. | Gowanus 4-5 | J | 24134 | Brooklyn | Kings | NY | 1971-07-01 | 20 | 17.1 | 14.2 | 21.5 | N | Combustion Turbine | No. 2 Fuel Oil | 0 | 0 | 0.08 | 0 | 0.045662 | 59.44 | 5.944e-05
1046 | Astoria Generating Company L.P. | Gowanus 4-6 | J | 24135 | Brooklyn | Kings | NY | 1971-07-01 | 20 | 18.6 | 16 | 23.3 | N | Combustion Turbine | No. 2 Fuel Oil | 0 | 0 | 0.13 | 0 | 0.074201 | 96.59 | 9.659e-05
1047 | Astoria Generating Company L.P. | Gowanus 4-7 | J | 24136 | Brooklyn | Kings | NY | 1971-07-01 | 20 | 16.6 | 15.1 | 20.1 | N | Combustion Turbine | No. 2 Fuel Oil | 0 | 0 | 0.17 | 0 | 0.097032 | 126.31 | 0.00012631
1048 | Astoria Generating Company L.P. | Gowanus 4-8 | J | 24137 | Brooklyn | Kings | NY | 1971-07-01 | 20 | 19 | 15.8 | 22.4 | N | Combustion Turbine | No. 2 Fuel Oil | 0 | 0 | 0.12 | 0 | 0.068493 | 89.16 | 8.916e-05
1125 | Dynegy Power Marketing, Inc. | Danskammer 5 | G | 23592 | Newburgh | Orange | NY | 1967-01-01 | 2.7 | 2.5 | 0 | 0 | N | Internal Combustion | No. 2 Fuel Oil | 0 | 0 |  | 0
1126 | Dynegy Power Marketing, Inc. | Danskammer 6 | G | 23592 | Newburgh | Orange | NY | 1967-01-01 | 2.7 | 2.5 | 0 | 0 | N | Internal Combustion | No. 2 Fuel Oil | 0 | 0 |  | 0
1306 | Freeport Electric | Freeport 1-1 | K | 1660 | Freeport | Nassau | NY | 1941-08-01 | 2.1 | 0 | 1.5 | 1.5 | N | Internal Combustion | No. 2 Fuel Oil | 0 | 0 | 0.003 | 0 | 0.016308 | 2.229 | 2.229e-06
1307 | Freeport Electric | Freeport 1-2 | K | 1660 | Freeport | Nassau | NY | 1949-08-01 | 2.9 | 0 | 2.2 | 2.2 | N | Internal Combustion | No. 2 Fuel Oil | 0 | 0 | 0.065 | 0 | 0.25587 | 48.295 | 4.8295e-05
1308 | Freeport Electric | Freeport 1-3 | K | 1660 | Freeport | Nassau | NY | 1954-08-01 | 3.1 | 0 | 2 | 2 | N | Internal Combustion | No. 2 Fuel Oil | 0 | 0 | 0.017 | 0 | 0.062601 | 12.631 | 1.2631e-05
1309 | Freeport Electric | Freeport 1-4 | K | 1660 | Freeport | Nassau | NY | 1964-10-01 | 5.1 | 0 | 4.5 | 4.5 | N | Internal Combustion | No. 2 Fuel Oil | 0 | 0 | 0.165 | 0 | 0.36933 | 122.595 | 0.0001226
1310 | Freeport Electric | Freeport 2-3 | K | 1660 | Freeport | Nassau | NY | 1973-05-01 | 18.1 | 0 | 18.5 | 21 | N | Combustion Turbine | No. 2 Fuel Oil | 0 | 0 | 0.384 | 0 | 0.24219 | 285.312 | 0.00028531
1347 | Long Island Power Authority | East Hampton 2 | K | 23722 | E Hampton | Suffolk | NY | 1962-12-01 | 2 | 2 | 2 | 2.033 | N | Internal Combustion | No. 2 Fuel Oil | 0 | 0 | 0.551 | 0 | 3.145 | 409.393 | 0.00040939
1348 | Long Island Power Authority | East Hampton 3 | K | 23722 | E Hampton | Suffolk | NY | 1962-12-01 | 2 | 2 | 2 | 2.033 | N | Internal Combustion | No. 2 Fuel Oil | 0 | 0 | 0.53 | 0 | 3.0251 | 393.79 | 0.00039379
1349 | Long Island Power Authority | East Hampton 4 | K | 23722 | E Hampton | Suffolk | NY | 1962-12-01 | 2 | 2 | 2 | 2.034 | N | Internal Combustion | No. 2 Fuel Oil | 0 | 0 | 0.555 | 0 | 3.1678 | 412.365 | 0.00041236
1350 | Long Island Power Authority | East Hampton GT 01 | K | 23717 | E Hampton | Suffolk | NY | 1970-12-01 | 21.3 | 19.2 | 18.8 | 21.5 | N | Combustion Turbine | No. 2 Fuel Oil | 0 | 0 | 13.24 | 0 | 7.0958 | 9837.32 | 0.0098373
1355 | Long Island Power Authority | Glenwood GT 01 | K | 23712 | Glenwood | Nassau | NY | 1967-04-01 | 16 | 14.6 | 13.6 | 19.4 | N | Combustion Turbine | No. 2 Fuel Oil | 0 | 0 | -0.029 | 0 | -0.020691 | -21.547 | -2.1547e-05
1356 | Long Island Power Authority | Glenwood GT 02 | K | 23688 | Glenwood | Nassau | NY | 1972-06-01 | 55 | 52.7 | 52.9 | 61.5 | N | Combustion Turbine | No. 2 Fuel Oil | 0 | 0 | 0.287 | 0 | 0.059568 | 213.241 | 0.00021324
1357 | Long Island Power Authority | Glenwood GT 03 | K | 23689 | Glenwood | Nassau | NY | 1972-06-01 | 55 | 52.7 | 0 | 66.2 | N | Combustion Turbine | No. 2 Fuel Oil | 0 | 0 | 0.585 | 0 | 0.12142 | 434.655 | 0.00043465
1364 | Long Island Power Authority | Holtsville 01 | K | 23690 | Holtsville | Suffolk | NY | 1974-07-01 | 56.7 | 55.1 | 52.9 | 66.3 | N | Jet Engine | No. 2 Fuel Oil | 0 | 0 | 4.142 | 0 | 0.83392 | 3077.506 | 0.0030775
1365 | Long Island Power Authority | Holtsville 02 | K | 23691 | Holtsville | Suffolk | NY | 1974-07-01 | 56.7 | 55.3 | 51.8 | 64 | N | Jet Engine | No. 2 Fuel Oil | 0 | 0 | 2.589 | 0 | 0.52125 | 1923.627 | 0.0019236
1366 | Long Island Power Authority | Holtsville 03 | K | 23692 | Holtsville | Suffolk | NY | 1974-07-01 | 56.7 | 52.1 | 47.2 | 63.6 | N | Jet Engine | No. 2 Fuel Oil | 0 | 0 | 4.479 | 0 | 0.90177 | 3327.897 | 0.0033279
1367 | Long Island Power Authority | Holtsville 04 | K | 23693 | Holtsville | Suffolk | NY | 1974-07-01 | 56.7 | 52.7 | 49.6 | 62.6 | N | Jet Engine | No. 2 Fuel Oil | 0 | 0 | 3.72 | 0 | 0.74896 | 2763.96 | 0.002764
1368 | Long Island Power Authority | Holtsville 05 | K | 23694 | Holtsville | Suffolk | NY | 1974-07-01 | 56.7 | 53.3 | 52.1 | 66.5 | N | Jet Engine | No. 2 Fuel Oil | 0 | 0 | 4.367 | 0 | 0.87922 | 3244.681 | 0.0032447
1369 | Long Island Power Authority | Holtsville 06 | K | 23695 | Holtsville | Suffolk | NY | 1975-07-01 | 56.7 | 53 | 51.1 | 64 | N | Jet Engine | No. 2 Fuel Oil | 0 | 0 | 5.793 | 0 | 1.1663 | 4304.199 | 0.0043042
1370 | Long Island Power Authority | Holtsville 07 | K | 23696 | Holtsville | Suffolk | NY | 1975-07-01 | 56.7 | 55.1 | 54 | 67 | N | Jet Engine | No. 2 Fuel Oil | 0 | 0 | 6.23 | 0 | 1.2543 | 4628.89 | 0.0046289
1371 | Long Island Power Authority | Holtsville 08 | K | 23697 | Holtsville | Suffolk | NY | 1975-07-01 | 56.7 | 55.4 | 56.6 | 65.6 | N | Jet Engine | No. 2 Fuel Oil | 0 | 0 | 4.144 | 0 | 0.83432 | 3078.992 | 0.003079
1372 | Long Island Power Authority | Holtsville 09 | K | 23698 | Holtsville | Suffolk | NY | 1975-07-01 | 56.7 | 57.5 | 52.6 | 62.4 | N | Jet Engine | No. 2 Fuel Oil | 0 | 0 | 5.995 | 0 | 1.207 | 4454.285 | 0.0044543
1373 | Long Island Power Authority | Holtsville 10 | K | 23699 | Holtsville | Suffolk | NY | 1975-07-01 | 56.7 | 55.1 | 54 | 66.6 | N | Jet Engine | No. 2 Fuel Oil | 0 | 0 | 4.7 | 0 | 0.94626 | 3492.1 | 0.0034921
1376 | Long Island Power Authority | Montauk 02 | K | 23721 | Montauk | Suffolk | NY | 1971-05-01 | 2 | 2 | 2 | 1.866 | N | Internal Combustion | No. 2 Fuel Oil | 0 | 0 | 0.993 | 0 | 5.6678 | 737.799 | 0.0007378
1377 | Long Island Power Authority | Montauk 03 | K | 23721 | Montauk | Suffolk | NY | 1965-11-01 | 2 | 2 | 2 | 1.867 | N | Internal Combustion | No. 2 Fuel Oil | 0 | 0 | 0.859 | 0 | 4.903 | 638.237 | 0.00063824
1378 | Long Island Power Authority | Montauk 04 | K | 23721 | Montauk | Suffolk | NY | 1965-11-01 | 2 | 2 | 2 | 1.867 | N | Internal Combustion | No. 2 Fuel Oil | 0 | 0 | 0.87 | 0 | 4.9658 | 646.41 | 0.00064641
1383 | Long Island Power Authority | Northport GT | K | 23718 | Northport | Suffolk | NY | 1967-03-01 | 16 | 13.8 | 10.9 | 17.8 | N | Combustion Turbine | No. 2 Fuel Oil | 0 | 0 | -0.06 | 0 | -0.042808 | -44.58 | -4.458e-05
1391 | Long Island Power Authority | Port Jefferson GT 01 | K | 23713 | Port Jefferson | Suffolk | NY | 1966-12-01 | 16 | 14.1 | 13.9 | 16.9 | N | Combustion Turbine | No. 2 Fuel Oil | 0 | 0 | 0.012 | 0 | 0.0085616 | 8.916 | 8.916e-06
1394 | Long Island Power Authority | S Hampton 1 | K | 23720 | South Hampton | Suffolk | NY | 1963-03-01 | 11.5 | 10.3 | 9 | 10.7 | N | Combustion Turbine | No. 2 Fuel Oil | 0 | 0 | 1.994 | 0 | 1.9794 | 1481.542 | 0.0014815
1395 | Long Island Power Authority | Shoreham 1 | K | 23715 | Shoreham | Suffolk | NY | 1971-07-01 | 52.9 | 48.9 | 46.1 | 64.8 | N | Combustion Turbine | No. 2 Fuel Oil | 0 | 0 | 0.63 | 0 | 0.13595 | 468.09 | 0.00046809
1396 | Long Island Power Authority | Shoreham 2 | K | 23716 | Shoreham | Suffolk | NY | 1984-04-01 | 18.6 | 18.5 | 18.3 | 23.7 | N | Combustion Turbine | No. 2 Fuel Oil | 0 | 0 | 0.158 | 0 | 0.096971 | 117.394 | 0.00011739
1401 | Long Island Power Authority | Southold 1 | K | 23719 | Southold | Suffolk | NY | 1964-08-01 | 14 | 12.3 | 11.7 | 15.1 | N | Combustion Turbine | No. 2 Fuel Oil | 0 | 0 | 1.983 | 0 | 1.6169 | 1473.369 | 0.0014734
1403 | Long Island Power Authority | Wading River 1 | K | 23522 | Shoreham | Suffolk | NY | 1989-08-01 | 79.5 | 81.2 | 80.3 | 100.4 | N | Combustion Turbine | No. 2 Fuel Oil | 0 | 0 | 14.342 | 0 | 2.0594 | 10656.106 | 0.010656
1404 | Long Island Power Authority | Wading River 2 | K | 23547 | Shoreham | Suffolk | NY | 1989-08-01 | 79.5 | 81.3 | 80.5 | 100.4 | N | Combustion Turbine | No. 2 Fuel Oil | 0 | 0 | 14.132 | 0 | 2.0292 | 10500.076 | 0.0105
1405 | Long Island Power Authority | Wading River 3 | K | 23601 | Shoreham | Suffolk | NY | 1989-08-01 | 79.5 | 81.3 | 80.4 | 98.9 | N | Combustion Turbine | No. 2 Fuel Oil | 0 | 0 | 16.123 | 0 | 2.3151 | 11979.389 | 0.011979
1406 | Long Island Power Authority | West Babylon 4 | K | 23714 | West Babylon | Suffolk | NY | 1971-08-01 | 52.4 | 49 | 48.9 | 62.9 | N | Combustion Turbine | No. 2 Fuel Oil | 0 | 0 | 0.225 | 0 | 0.049017 | 167.175 | 0.00016718
1432 | New York Power Authority | Greenport IC 4 | K | 1652 | Greenport | Suffolk | NY | 1957-06-06 | 1.2 | 0 | 0 | 1 | N | Internal Combustion | No. 2 Fuel Oil | 0 | 0 | 0.001 | 0 | 0.0095129 | 0.743 | 7.43e-07
1433 | New York Power Authority | Greenport IC 5 | K | 1652 | Greenport | Suffolk | NY | 1965-07-08 | 1.8 | 0 | 0 | 1.5 | N | Internal Combustion | No. 2 Fuel Oil | 0 | 0 | 0.006 | 0 | 0.038052 | 4.458 | 4.458e-06
1434 | New York Power Authority | Greenport IC 6 | K | 1652 | Greenport | Suffolk | NY | 1971-09-17 | 3.8 | 0 | 0 | 2.5 | N | Internal Combustion | No. 2 Fuel Oil | 0 | 0 | 0.002 | 0 | 0.0060082 | 1.486 | 1.486e-06
1473 | New York State Elec. & Gas Corp. | Harris Lake | D | x | Newcomb | Essex | NY | 1967-08-01 | 1.7 | 0 | 0 | 0 | 0 | Internal Combustion | No. 2 Fuel Oil | 0 | 0 |  | 0
1611 | NRG Power Marketing LLC | Astoria GT 05 | J | 24106 | Queens | Queens | NY | 1970-06-01 | 19.2 | 14 | 12.9 | 12.8 | N | Combustion Turbine | No. 2 Fuel Oil | 0 | 0 | 0.039 | 0 | 0.023188 | 28.977 | 2.8977e-05
1612 | NRG Power Marketing LLC | Astoria GT 07 | J | 24107 | Queens | Queens | NY | 1970-06-01 | 19.2 | 13.5 | 12.1 | 14.2 | N | Combustion Turbine | No. 2 Fuel Oil | 0 | 0 | 0.031 | 0 | 0.018431 | 23.033 | 2.3033e-05
1613 | NRG Power Marketing LLC | Astoria GT 08 | J | 24108 | Queens | Queens | NY | 1970-06-01 | 19.2 | 13.3 | 12 | 16.3 | N | Combustion Turbine | No. 2 Fuel Oil | 0 | 0 | 0.041 | 0 | 0.024377 | 30.463 | 3.0463e-05
1614 | NRG Power Marketing LLC | Astoria GT 10 | J | 24110 | Queens | Queens | NY | 1971-01-01 | 31.8 | 22.9 | 17.3 | 25.3 | N | Combustion Turbine | No. 2 Fuel Oil | 0 | 0 | 0.083 | 0 | 0.029795 | 61.669 | 6.1669e-05
1615 | NRG Power Marketing LLC | Astoria GT 11 | J | 24225 | Queens | Queens | NY | 1971-02-01 | 31.8 | 21.6 | 16.5 | 26.8 | N | Combustion Turbine | No. 2 Fuel Oil | 0 | 0 | 0.082 | 0 | 0.029436 | 60.926 | 6.0926e-05
1616 | NRG Power Marketing LLC | Astoria GT 12 | J | 24226 | Queens | Queens | NY | 1971-05-01 | 31.8 | 20.7 | 17.6 | 24.5 | N | Combustion Turbine | No. 2 Fuel Oil | 0 | 0 | 0.07 | 0 | 0.025129 | 52.01 | 5.201e-05
1617 | NRG Power Marketing LLC | Astoria GT 13 | J | 24227 | Queens | Queens | NY | 1971-05-01 | 31.8 | 22 | 16.9 | 24.3 | N | Combustion Turbine | No. 2 Fuel Oil | 0 | 0 | 0.088 | 0 | 0.03159 | 65.384 | 6.5384e-05
1634 | NRG Power Marketing LLC | Dunkirk IC 2 | A | x | Dunkirk | Chautauqua | NY | 1990-01-01 | 0.5 | 0 | 0 | 0 | N | Internal Combustion | No. 2 Fuel Oil | 0 | 0 |  | 0
1637 | NRG Power Marketing LLC | Huntley IC 1 | A | x | Tonawanda | Erie | NY | 1967-08-01 | 0.7 | 0 | 0 | 0 | N | Internal Combustion | No. 2 Fuel Oil | 0 | 0 |  | 0
1640 | NRG Power Marketing LLC | Oswego IC 1 | C | x | Oswego | Oswego | NY | 1967-08-01 | 0.7 | 0 | 0 | 0 | N | Internal Combustion | No. 2 Fuel Oil | 0 | 0 |  | 0
1641 | NRG Power Marketing LLC | Oswego IC 2 | C | x | Oswego | Oswego | NY | 1976-02-01 | 0.8 | 0 | 0 | 0 | N | Internal Combustion | No. 2 Fuel Oil | 0 | 0 |  | 0
1642 | NRG Power Marketing LLC | Oswego IC 3 | C | x | Oswego | Oswego | NY | 1980-07-01 | 0.8 | 0 | 0 | 0 | N | Internal Combustion | No. 2 Fuel Oil | 0 | 0 |  | 0
1655 | Rochester Gas and Electric Corp. | Beebee GT | B | 23619 | Rochester | Monroe | NY | 1969-06-01 | 19 | 15 | 14.4 | 17.4 | N | Combustion Turbine | No. 2 Fuel Oil | 0 | 0 | 0.184 | 0 | 0.11055 | 136.712 | 0.00013671
1666 | Rockville Centre, Village of | Charles P Keller 07 | K | 1661 | Rockville Centre | Nassau | NY | 1942-09-01 | 2 | 0 | 2 | 2 | N | Internal Combustion | No. 2 Fuel Oil | 0 | 0 | 0.02 | 0 | 0.11416 | 14.86 | 1.486e-05
1667 | Rockville Centre, Village of | Charles P Keller 08 | K | 1661 | Rockville Centre | Nassau | NY | 1950-09-01 | 2.7 | 0 | 2.6 | 2.7 | N | Internal Combustion | No. 2 Fuel Oil | 0 | 0 | 0.033 | 0 | 0.13952 | 24.519 | 2.4519e-05
1668 | Rockville Centre, Village of | Charles P Keller 09 | K | 1661 | Rockville Centre | Nassau | NY | 1954-09-01 | 3.2 | 0 | 3.1 | 3.2 | N | Internal Combustion | No. 2 Fuel Oil | Natural Gas | 0 | 0.105 | 0 | 0.37457 | 78.015 | 7.8015e-05
1669 | Rockville Centre, Village of | Charles P Keller 10 | K | 1661 | Rockville Centre | Nassau | NY | 1954-09-01 | 3.2 | 0 | 3.1 | 3.2 | N | Internal Combustion | No. 2 Fuel Oil | Natural Gas | 0 | 0.187 | 0 | 0.66709 | 138.941 | 0.00013894
1670 | Rockville Centre, Village of | Charles P Keller 11 | K | 1661 | Rockville Centre | Nassau | NY | 1962-09-01 | 5.2 | 0 | 5.1 | 5.2 | N | Internal Combustion | No. 2 Fuel Oil | Natural Gas | 0 | 0.522 | 0 | 1.1459 | 387.846 | 0.00038785
1671 | Rockville Centre, Village of | Charles P Keller 12 | K | 1661 | Rockville Centre | Nassau | NY | 1967-09-01 | 5.5 | 0 | 5.4 | 5.5 | N | Internal Combustion | No. 2 Fuel Oil | Natural Gas | 0 | 0.266 | 0 | 0.5521 | 197.638 | 0.00019764
1672 | Rockville Centre, Village of | Charles P Keller 13 | K | 1661 | Rockville Centre | Nassau | NY | 1974-09-01 | 5.5 | 0 | 5.4 | 5.5 | N | Internal Combustion | No. 2 Fuel Oil | Natural Gas | 0 | 0.888 | 0 | 1.8431 | 659.784 | 0.00065978
1673 | Rockville Centre, Village of | Charles P Keller 14 | K | 1661 | Rockville Centre | Nassau | NY | 1994-09-01 | 6.3 | 0 | 6.2 | 6.3 | N | Internal Combustion | No. 2 Fuel Oil | Natural Gas | 0 | 1.283 | 0 | 2.3248 | 953.269 | 0.00095327
Totals | [8 empty] | 2077.9 | [8 empty] | 139.264 |  |  | 103473.152 | 0.10347

## Kerosene
Line No. | Billing Org | Station Unit | Zone | PTID | Town | Cnty | St | MM-DD-YYYY | Nameplate MW | CRIS SUM MW | CAPABILITY SUM MW | CAPABILITY WIN MW | DUAL | Unit Type | Fuel Type 1 | Fuel Type 2 | Fuel Type 3 | 2009 GWh | Notes | Capacity % | CO2 Emissions MTCO2 | CO2 Emissions MMTCO2 | Power Plant Efficiency | Heat Rates 2015 BTU per kWh | Kerosene Heat Content BTU/gallon | Volume Kerosene Burned (gallons) | CO2 Produced (lbs) | CO2 Produced (Metric Tons) | Social Cost Burning Kerosene
1049 | Astoria Generating Company L.P. | Narrows 1-1 | J | 24228 | Brooklyn | Kings | NY | 1972-05-01 | 22 | 21 | 18.1 | 22.9 | N | Combustion Turbine | Kerosene | Natural Gas | 0 | 3.2 | 0 | 1.6604 | 832 | 0.000832 | 0.024547 | 10197 | 139000 | 234751.0791 | 5868776.9784 | 2662.0356 | 111805.4962
1050 | Astoria Generating Company L.P. | Narrows 1-2 | J | 24229 | Brooklyn | Kings | NY | 1972-05-01 | 22 | 19.5 | 16.2 | 21.2 | N | Combustion Turbine | Kerosene | Natural Gas | 0 | 3.03 | 0 | 1.5722 | 787.8 | 0.0007878 | 0.024547 | 10197 | 139000 | 222279.9281 | 5556998.2014 | 2520.615 | 105865.8292
1051 | Astoria Generating Company L.P. | Narrows 1-3 | J | 24230 | Brooklyn | Kings | NY | 1972-05-01 | 22 | 20.4 | 16.6 | 22.8 | N | Combustion Turbine | Kerosene | Natural Gas | 0 | 4.03 | 0 | 2.0911 | 1047.8 | 0.0010478 | 0.024547 | 10197 | 139000 | 295639.6403 | 7390991.0072 | 3352.5011 | 140805.0468
1052 | Astoria Generating Company L.P. | Narrows 1-4 | J | 24231 | Brooklyn | Kings | NY | 1972-05-01 | 22 | 20.1 | 18.4 | 23.4 | N | Combustion Turbine | Kerosene | Natural Gas | 0 | 4.13 | 0 | 2.143 | 1073.8 | 0.0010738 | 0.024547 | 10197 | 139000 | 302975.6115 | 7574390.2878 | 3435.6897 | 144298.9686
1053 | Astoria Generating Company L.P. | Narrows 1-5 | J | 24232 | Brooklyn | Kings | NY | 1972-05-01 | 22 | 19.8 | 18.3 | 24.2 | N | Combustion Turbine | Kerosene | Natural Gas | 0 | 2.82 | 0 | 1.4633 | 733.2 | 0.0007332 | 0.024547 | 10197 | 139000 | 206874.3885 | 5171859.7122 | 2345.9189 | 98528.5936
1054 | Astoria Generating Company L.P. | Narrows 1-6 | J | 24233 | Brooklyn | Kings | NY | 1972-05-01 | 22 | 18.9 | 15.5 | 21.7 | N | Combustion Turbine | Kerosene | Natural Gas | 0 | 2.37 | 0 | 1.2298 | 616.2 | 0.0006162 | 0.024547 | 10197 | 139000 | 173862.518 | 4346562.9496 | 1971.5701 | 82805.9456
1055 | Astoria Generating Company L.P. | Narrows 1-7 | J | 24234 | Brooklyn | Kings | NY | 1972-05-01 | 22 | 18.4 | 16.2 | 22.2 | N | Combustion Turbine | Kerosene | Natural Gas | 0 | 2.07 | 0 | 1.0741 | 538.2 | 0.0005382 | 0.024547 | 10197 | 139000 | 151854.6043 | 3796365.1079 | 1722.0043 | 72324.1804
1056 | Astoria Generating Company L.P. | Narrows 1-8 | J | 24235 | Brooklyn | Kings | NY | 1972-05-01 | 22 | 19.9 | 16.4 | 20.7 | N | Combustion Turbine | Kerosene | Natural Gas | 0 | 2.63 | 0 | 1.3647 | 683.8 | 0.0006838 | 0.024547 | 10197 | 139000 | 192936.0432 | 4823401.0791 | 2187.8605 | 91890.1422
1057 | Astoria Generating Company L.P. | Narrows 2-1 | J | 24236 | Brooklyn | Kings | NY | 1972-06-01 | 22 | 19.4 | 16.3 | 21.7 | N | Combustion Turbine | Kerosene | Natural Gas | 0 | 5.64 | 0 | 2.9265 | 1466.4 | 0.0014664 | 0.024547 | 10197 | 139000 | 413748.777 | 10343719.4245 | 4691.8378 | 197057.1871
1058 | Astoria Generating Company L.P. | Narrows 2-2 | J | 24237 | Brooklyn | Kings | NY | 1972-06-01 | 22 | 18.7 | 15.7 | 21.8 | N | Combustion Turbine | Kerosene | Natural Gas | 0 | 6.52 | 0 | 3.3831 | 1695.2 | 0.0016952 | 0.024547 | 10197 | 139000 | 478305.3237 | 11957633.0935 | 5423.8976 | 227803.6986
1059 | Astoria Generating Company L.P. | Narrows 2-3 | J | 24238 | Brooklyn | Kings | NY | 1972-06-01 | 22 | 18.4 | 16.1 | 21.1 | N | Combustion Turbine | Kerosene | Natural Gas | 0 | 4.98 | 0 | 2.5841 | 1294.8 | 0.0012948 | 0.024547 | 10197 | 139000 | 365331.3669 | 9133284.1727 | 4142.7929 | 173997.3035
1060 | Astoria Generating Company L.P. | Narrows 2-4 | J | 24239 | Brooklyn | Kings | NY | 1972-06-01 | 22 | 18.4 | 16.8 | 22.6 | N | Combustion Turbine | Kerosene | Natural Gas | 0 | 3.3 | 0 | 1.7123 | 858 | 0.000858 | 0.024547 | 10197 | 139000 | 242087.0504 | 6052176.259 | 2745.2242 | 115299.418
1061 | Astoria Generating Company L.P. | Narrows 2-5 | J | 24240 | Brooklyn | Kings | NY | 1972-06-01 | 22 | 19.9 | 17.1 | 22.4 | N | Combustion Turbine | Kerosene | Natural Gas | 0 | 4.61 | 0 | 2.3921 | 1198.6 | 0.0011986 | 0.024547 | 10197 | 139000 | 338188.2734 | 8454706.8345 | 3834.9951 | 161069.793
1062 | Astoria Generating Company L.P. | Narrows 2-6 | J | 24241 | Brooklyn | Kings | NY | 1972-06-01 | 22 | 18.1 | 14.4 | 19.7 | N | Combustion Turbine | Kerosene | Natural Gas | 0 | 4.2 | 0 | 2.1793 | 1092 | 0.001092 | 0.024547 | 10197 | 139000 | 308110.7914 | 7702769.7842 | 3493.9218 | 146744.7138
1063 | Astoria Generating Company L.P. | Narrows 2-7 | J | 24242 | Brooklyn | Kings | NY | 1972-06-01 | 22 | 20.7 | 17.3 | 22.2 | N | Combustion Turbine | Kerosene | Natural Gas | 0 | 5.63 | 0 | 2.9213 | 1463.8 | 0.0014638 | 0.024547 | 10197 | 139000 | 413015.1799 | 10325379.4964 | 4683.5189 | 196707.7949
1064 | Astoria Generating Company L.P. | Narrows 2-8 | J | 24243 | Brooklyn | Kings | NY | 1972-06-01 | 22 | 17.5 | 15.5 | 21.5 | N | Combustion Turbine | Kerosene | Natural Gas | 0 | 2.9 | 0 | 1.5048 | 754 | 0.000754 | 0.024547 | 10197 | 139000 | 212743.1655 | 5318579.1367 | 2412.4698 | 101323.731
1084 | Central Hudson Gas & Elec. Corp. | Coxsackie GT | G | 23611 | Coxsackie | Greene | NY | 1969-12-01 | 21.6 | 19.9 | 20.4 | 22.6 | N | Combustion Turbine | Kerosene | Natural Gas | 0 | 0.1 | 0 | 0.05285 | 26 | 2.6e-05 | 0.024547 | 10197 | 139000 | 7335.9712 | 183399.2806 | 83.1886 | 3493.9218
1092 | Central Hudson Gas & Elec. Corp. | South Cairo | G | 23612 | Cairo | Greene | NY | 1970-06-01 | 21.6 | 17.8 | 18.2 | 21.4 | N | Combustion Turbine | Kerosene | 0 | 0 | 0.176 | 0 | 0.093015 | 45.76 | 4.576e-05 | 0.024547 | 10197 | 139000 | 12911.3094 | 322782.7338 | 146.412 | 6149.3023
1102 | Consolidated Edison Co. of NY, Inc. | 59 St. GT 1 | J | 24138 | Manhattan | New York | NY | 1969-06-01 | 17.1 | 15.4 | 13 | 18.6 | N | Combustion Turbine | Kerosene | 0 | 0 | 0.331 | 0 | 0.22097 | 86.06 | 8.606e-05 | 0.024547 | 10197 | 139000 | 24282.0647 | 607051.6187 | 275.3543 | 11564.881
1103 | Consolidated Edison Co. of NY, Inc. | 74 St. GT 1 | J | 24260 | Manhattan | New York | NY | 1968-10-01 | 18.5 | 19 | 19 | 21.1 | N | Combustion Turbine | Kerosene | 0 | 0 | 0.057 | 0 | 0.035172 | 14.82 | 1.482e-05 | 0.024547 | 10197 | 139000 | 4181.5036 | 104537.5899 | 47.4175 | 1991.5354
1104 | Consolidated Edison Co. of NY, Inc. | 74 St. GT 2 | J | 24261 | Manhattan | New York | NY | 1968-10-01 | 18.5 | 20.1 | 20.5 | 19.9 | N | Combustion Turbine | Kerosene | 0 | 0 | 0.187 | 0 | 0.11539 | 48.62 | 4.862e-05 | 0.024547 | 10197 | 139000 | 13718.2662 | 342956.6547 | 155.5627 | 6533.6337
1110 | Consolidated Edison Co. of NY, Inc. | Hudson Ave 3 | J | 23810 | Brooklyn | Kings | NY | 1970-07-01 | 16.3 | 16 | 14.9 | 19.4 | Y | Combustion Turbine | Kerosene | 0 | 0 | 0.155 | 0 | 0.10855 | 40.3 | 4.03e-05 | 0.024547 | 10197 | 139000 | 11370.7554 | 284268.8849 | 128.9424 | 5415.5787
1111 | Consolidated Edison Co. of NY, Inc. | Hudson Ave 4 | J | 23540 | Brooklyn | Kings | NY | 1970-07-01 | 16.3 | 13.9 | 13.8 | 19.2 | Y | Combustion Turbine | Kerosene | 0 | 0 | 0.083 | 0 | 0.058128 | 21.58 | 2.158e-05 | 0.024547 | 10197 | 139000 | 6088.8561 | 152221.4029 | 69.0465 | 2899.9551
1112 | Consolidated Edison Co. of NY, Inc. | Hudson Ave 5 | J | 23657 | Brooklyn | Kings | NY | 1970-07-01 | 16.3 | 15.1 | 15.2 | 20 | Y | Combustion Turbine | Kerosene | 0 | 0 | 0.128 | 0 | 0.089643 | 33.28 | 3.328e-05 | 0.024547 | 10197 | 139000 | 9390.0432 | 234751.0791 | 106.4814 | 4472.2198
1608 | NRG Power Marketing LLC | Arthur Kill GT 1 | J | 23520 | Staten Island | Richmond | NY | 1970-06-01 | 20 | 14.5 | 12.9 | 15.4 | N | Combustion Turbine | Kerosene | 0 | 0 | 0.452 | 0 | 0.25799 | 117.52 | 0.00011752 | 0.024547 | 10197 | 139000 | 33158.5899 | 828964.7482 | 376.0125 | 15792.5263
1618 | NRG Power Marketing LLC | Astoria GT 2-1 | J | 24094 | Queens | Queens | NY | 1970-06-01 | 46.5 | 39.2 | 37.3 | 47 | N | Combustion Turbine | Kerosene | Natural Gas | 0 | 2.532 | 0 | 0.62159 | 658.32 | 0.00065832 | 0.024547 | 10197 | 139000 | 185746.7914 | 4643669.7842 | 2106.3357 | 88466.0989
1619 | NRG Power Marketing LLC | Astoria GT 2-2 | J | 24095 | Queens | Queens | NY | 1970-06-01 | 46.5 | 40.4 | 35.1 | 44.9 | N | Combustion Turbine | Kerosene | Natural Gas | 0 | 4.222 | 0 | 1.0365 | 1097.72 | 0.0010977 | 0.024547 | 10197 | 139000 | 309724.705 | 7743117.6259 | 3512.2233 | 147513.3766
1620 | NRG Power Marketing LLC | Astoria GT 2-3 | J | 24096 | Queens | Queens | NY | 1970-06-01 | 46.5 | 39.2 | 35.9 | 46.3 | N | Combustion Turbine | Kerosene | Natural Gas | 0 | 2.356 | 0 | 0.57839 | 612.56 | 0.00061256 | 0.024547 | 10197 | 139000 | 172835.482 | 4320887.0504 | 1959.9237 | 82316.7966
1621 | NRG Power Marketing LLC | Astoria GT 2-4 | J | 24097 | Queens | Queens | NY | 1970-06-01 | 46.5 | 39 | 34.8 | 45.5 | N | Combustion Turbine | Kerosene | Natural Gas | 0 | 2.985 | 0 | 0.7328 | 776.1 | 0.0007761 | 0.024547 | 10197 | 139000 | 218978.741 | 5474468.5252 | 2483.1801 | 104293.5644
1622 | NRG Power Marketing LLC | Astoria GT 3-1 | J | 24098 | Queens | Queens | NY | 1970-06-01 | 46.5 | 39.2 | 33.7 | 43.9 | N | Combustion Turbine | Kerosene | Natural Gas | 0 | 1.466 | 0 | 0.3599 | 381.16 | 0.00038116 | 0.024547 | 10197 | 139000 | 107545.3381 | 2688633.4532 | 1219.5451 | 51220.893
1623 | NRG Power Marketing LLC | Astoria GT 3-2 | J | 24099 | Queens | Queens | NY | 1970-06-01 | 46.5 | 41.5 | 34.7 | 46.4 | N | Combustion Turbine | Kerosene | Natural Gas | 0 | 3.232 | 0 | 0.79344 | 840.32 | 0.00084032 | 0.024547 | 10197 | 139000 | 237098.5899 | 5927464.7482 | 2688.656 | 112923.5512
1624 | NRG Power Marketing LLC | Astoria GT 3-3 | J | 24100 | Queens | Queens | NY | 1970-06-01 | 46.5 | 41 | 32.2 | 44.9 | N | Combustion Turbine | Kerosene | Natural Gas | 0 | 1.422 | 0 | 0.34909 | 369.72 | 0.00036972 | 0.024547 | 10197 | 139000 | 104317.5108 | 2607937.7698 | 1182.9421 | 49683.5674
1625 | NRG Power Marketing LLC | Astoria GT 3-4 | J | 24101 | Queens | Queens | NY | 1970-06-01 | 46.5 | 41 | 34.6 | 47.1 | N | Combustion Turbine | Kerosene | Natural Gas | 0 | 4.948 | 0 | 1.2147 | 1286.48 | 0.0012865 | 0.024547 | 10197 | 139000 | 362983.8561 | 9074596.4029 | 4116.1726 | 172879.2485
1626 | NRG Power Marketing LLC | Astoria GT 4-1 | J | 24102 | Queens | Queens | NY | 1970-07-01 | 46.5 | 40.6 | 32.9 | 44.7 | N | Combustion Turbine | Kerosene | Natural Gas | 0 | 1.747 | 0 | 0.42888 | 454.22 | 0.00045422 | 0.024547 | 10197 | 139000 | 128159.4173 | 3203985.4317 | 1453.3051 | 61038.8131
1627 | NRG Power Marketing LLC | Astoria GT 4-2 | J | 24103 | Queens | Queens | NY | 1970-07-01 | 46.5 | 39.4 | 32.1 | 46.9 | N | Combustion Turbine | Kerosene | Natural Gas | 0 | 2.163 | 0 | 0.53101 | 562.38 | 0.00056238 | 0.024547 | 10197 | 139000 | 158677.0576 | 3966926.4388 | 1799.3697 | 75573.5276
1628 | NRG Power Marketing LLC | Astoria GT 4-3 | J | 24104 | Queens | Queens | NY | 1970-07-01 | 46.5 | 39.1 | 33 | 46.4 | N | Combustion Turbine | Kerosene | Natural Gas | 0 | 2.074 | 0 | 0.50916 | 539.24 | 0.00053924 | 0.024547 | 10197 | 139000 | 152148.0432 | 3803701.0791 | 1725.3318 | 72463.9372
1629 | NRG Power Marketing LLC | Astoria GT 4-4 | J | 24105 | Queens | Queens | NY | 1970-07-01 | 46.5 | 40.8 | 34 | 46.4 | N | Combustion Turbine | Kerosene | Natural Gas | 0 | 5.6 | 0 | 1.3748 | 1456 | 0.001456 | 0.024547 | 10197 | 139000 | 410814.3885 | 10270359.7122 | 4658.5623 | 195659.6184
1703 | TC Ravenswood, LLC | Ravenswood 04 | J | 24252 | Queens | Queens | NY | 1970-09-01 | 21.1 | 15.2 | 13.2 | 17.2 | N | Combustion Turbine | Kerosene | Natural Gas | 0 | 0.092 | 0 | 0.049774 | 23.92 | 2.392e-05 | 0.024547 | 10197 | 139000 | 6749.0935 | 168727.3381 | 76.5335 | 3214.408
1704 | TC Ravenswood, LLC | Ravenswood 05 | J | 24254 | Queens | Queens | NY | 1970-08-01 | 21.1 | 15.7 | 14 | 16.8 | N | Combustion Turbine | Kerosene | 0 | 0 | 0.122 | 0 | 0.066004 | 31.72 | 3.172e-05 | 0.024547 | 10197 | 139000 | 8949.8849 | 223747.1223 | 101.4901 | 4262.5845
1705 | TC Ravenswood, LLC | Ravenswood 06 | J | 24253 | Queens | Queens | NY | 1970-08-01 | 22 | 16.7 | 13.5 | 18.4 | N | Combustion Turbine | Kerosene | Natural Gas | 0 | 0.165 | 0 | 0.085616 | 42.9 | 4.29e-05 | 0.024547 | 10197 | 139000 | 12104.3525 | 302608.8129 | 137.2612 | 5764.9709
1706 | TC Ravenswood, LLC | Ravenswood 07 | J | 24255 | Queens | Queens | NY | 1970-08-01 | 22 | 16.5 | 15 | 18.7 | N | Combustion Turbine | Kerosene | Natural Gas | 0 | 0.126 | 0 | 0.06538 | 32.76 | 3.276e-05 | 0.024547 | 10197 | 139000 | 9243.3237 | 231083.0935 | 104.8177 | 4402.3414
1707 | TC Ravenswood, LLC | Ravenswood 08 | J | 24256 | Queens | Queens | NY | 1970-07-01 | 25 | 0 | 0 | 0 | N | Combustion Turbine | Kerosene | Natural Gas | 0 |  | 0 |  |  |  | 0.024547 | 10197 | 139000
1708 | TC Ravenswood, LLC | Ravenswood 09 | J | 24257 | Queens | Queens | NY | 1970-07-01 | 25 | 21.7 | 20.4 | 25.1 | N | Combustion Turbine | Kerosene | Natural Gas | 0 | 1.42 | 0 | 0.6484 | 369.2 | 0.0003692 | 0.024547 | 10197 | 139000 | 104170.7914 | 2604269.7842 | 1181.2783 | 49613.689
1709 | TC Ravenswood, LLC | Ravenswood 10 | J | 24258 | Queens | Queens | NY | 1970-08-01 | 25 | 21.2 | 19.2 | 25.1 | N | Combustion Turbine | Kerosene | Natural Gas | 0 | 1.263 | 0 | 0.57671 | 328.38 | 0.00032838 | 0.024547 | 10197 | 139000 | 92653.3165 | 2316332.9137 | 1050.6722 | 44128.2318
1710 | TC Ravenswood, LLC | Ravenswood 11 | J | 24259 | Queens | Queens | NY | 1970-08-01 | 25 | 20.2 | 18.9 | 24.5 | N | Combustion Turbine | Kerosene | Natural Gas | 0 | 1.36 | 0 | 0.621 | 353.6 | 0.0003536 | 0.024547 | 10197 | 139000 | 99769.2086 | 2494230.2158 | 1131.3651 | 47517.3359
1711 | TC Ravenswood, LLC | Ravenswood 2-1 | J | 24244 | Queens | Queens | NY | 1970-12-01 | 42.9 | 40.4 | 36.4 | 46.9 | N | Combustion Turbine | Kerosene | Natural Gas | 0 | 1.642 | 0 | 0.43693 | 426.92 | 0.00042692 | 0.024547 | 10197 | 139000 | 120456.6475 | 3011416.1871 | 1365.957 | 57370.1953
1712 | TC Ravenswood, LLC | Ravenswood 2-2 | J | 24245 | Queens | Queens | NY | 1970-12-01 | 42.9 | 37.6 | 37 | 46.5 | N | Combustion Turbine | Kerosene | Natural Gas | 0 | 1.16 | 0 | 0.30867 | 301.6 | 0.0003016 | 0.024547 | 10197 | 139000 | 85097.2662 | 2127431.6547 | 964.9879 | 40529.4924
1713 | TC Ravenswood, LLC | Ravenswood 2-3 | J | 24246 | Queens | Queens | NY | 1970-12-01 | 42.9 | 39.2 | 35.6 | 47.1 | N | Combustion Turbine | Kerosene | Natural Gas | 0 | 0.84 | 0 | 0.22352 | 218.4 | 0.0002184 | 0.024547 | 10197 | 139000 | 61622.1583 | 1540553.9568 | 698.7844 | 29348.9428
1714 | TC Ravenswood, LLC | Ravenswood 2-4 | J | 24247 | Queens | Queens | NY | 1970-12-01 | 42.9 | 39.8 | 33.2 | 44.3 | N | Combustion Turbine | Kerosene | Natural Gas | 0 | 0.78 | 0 | 0.20756 | 202.8 | 0.0002028 | 0.024547 | 10197 | 139000 | 57220.5755 | 1430514.3885 | 648.8712 | 27252.5897
1715 | TC Ravenswood, LLC | Ravenswood 3-1 | J | 24248 | Queens | Queens | NY | 1970-08-01 | 42.9 | 40.5 | 37.3 | 47.1 | N | Combustion Turbine | Kerosene | Natural Gas | 0 | 1.171 | 0 | 0.3116 | 304.46 | 0.00030446 | 0.024547 | 10197 | 139000 | 85904.223 | 2147605.5755 | 974.1387 | 40913.8238
1716 | TC Ravenswood, LLC | Ravenswood 3-2 | J | 24249 | Queens | Queens | NY | 1970-08-01 | 42.9 | 38.1 | 35.4 | 47.3 | N | Combustion Turbine | Kerosene | Natural Gas | 0 | 1.367 | 0 | 0.36375 | 355.42 | 0.00035542 | 0.024547 | 10197 | 139000 | 100282.7266 | 2507068.1655 | 1137.1883 | 47761.9104
1717 | TC Ravenswood, LLC | Ravenswood 3-3 | J | 24250 | Queens | Queens | NY | 1970-08-01 | 42.9 | 37.7 | 36.8 | 43.2 | N | Combustion Turbine | Kerosene | Natural Gas | 0 | 0.576 | 0 | 0.15327 | 149.76 | 0.00014976 | 0.024547 | 10197 | 139000 | 42255.1942 | 1056379.8561 | 479.1664 | 20124.9893
1718 | TC Ravenswood, LLC | Ravenswood 3-4 | J | 24251 | Queens | Queens | NY | 1970-08-01 | 42.9 | 35.8 | 32.8 | 42.5 | N | Combustion Turbine | Kerosene | Natural Gas | 0 | 1.703 | 0 | 0.45316 | 442.78 | 0.00044278 | 0.024547 | 10197 | 139000 | 124931.5899 | 3123289.7482 | 1416.7021 | 59501.4875
Totals | [8 empty] | 1605.6 | [11 empty] | 29188.38 | 0.029188

## Conventional Hydro
Line No. | Billing Org | Station Unit | Zone | PTID | Town | Cnty | St | MM-DD-YYYY | Nameplate MW | CRIS SUM MW | CAPABILITY SUM MW | CAPABILITY WIN MW | DUAL | Unit Type | Fuel Type 1 | Fuel Type 2 | Fuel Type 3 | 2009 GWh | Notes | Capacity % | CO2 Emissions MTCO2 | CO2 Emissions MMTCO2
1068 | Boralex Hydro Operations Inc | Fourth Branch | F | 23824 | Waterford | Saratoga | NY | 1987-12-01 | 3.3 | 3.5 | 3.1 | 3.2 | 0 | Conventional Hydro | Water | 0 | 0 | 16.301 | 0 | 56.3892 | 163.01 | 0.00016301
1069 | Boralex Hydro Operations Inc | NYS Dam | F | 23527 | Waterford | Saratoga | NY | 1990-12-01 | 11.4 | 11.3 | 10.8 | 11.2 | 0 | Conventional Hydro | Water | 0 | 0 | 58.857 | 0 | 58.9372 | 588.57 | 0.00058857
1070 | Boralex Hydro Operations Inc | Sissonville | E | 23735 | Potsdam | St Lawrence | NY | 1990-08-01 | 3 | 3 | 2.9 | 3 | 0 | Conventional Hydro | Water | 0 | 0 | 15.386 | 0 | 58.5464 | 153.86 | 0.00015386
1071 | Boralex Hydro Operations Inc | Warrensburg | F | 23737 | Warrensburg | Warren | NY | 1988-12-01 | 2.9 | 3 | 2.7 | 2.8 | 0 | Conventional Hydro | Water | 0 | 0 | 14.51 | 0 | 57.117 | 145.1 | 0.0001451
1085 | Central Hudson Gas & Elec. Corp. | Dashville 1 | G | 23610 | Rifton | Ulster | NY | 1920-01-01 | 2.4 | 2.7 | 0 | 0 | 0 | Conventional Hydro | Water | 0 | 0 | 3.247 | ( 2 ) | 15.4443 | 32.47 | 3.247e-05
1086 | Central Hudson Gas & Elec. Corp. | Dashville 2 | G | 23610 | Rifton | Ulster | NY | 1920-01-01 | 2.4 | 2.7 | 0 | 0 | 0 | Conventional Hydro | Water | 0 | 0 | 1.639 | ( 3 ) | 7.7959 | 16.39 | 1.639e-05
1088 | Central Hudson Gas & Elec. Corp. | High Falls | G | 23754 | Marbletown | Ulster | NY | 1986-12-01 | 3.2 | 3 | 0 | 0 | 0 | Conventional Hydro | Water | 0 | 0 | 2.395 | ( 4 ) | 8.5438 | 23.95 | 2.395e-05
1089 | Central Hudson Gas & Elec. Corp. | Millpond | G | x | Catskill | Greene | NY | 1993-12-01 | 0.9 | 0 | 0 | 0 | 0 | Conventional Hydro | Water | 0 | 0 |  | 0
1090 | Central Hudson Gas & Elec. Corp. | Montgomery West | G | x | Montgomery | Orange | NY | 1985-11-01 | 0.2 | 0 | 0 | 0 | 0 | Conventional Hydro | Water | 0 | 0 |  | 0
1091 | Central Hudson Gas & Elec. Corp. | Salisbury Mills | G | x | Salisbury Mills | Orange | NY | 1986-12-01 | 0.5 | 0 | 0 | 0 | 0 | Conventional Hydro | Water | 0 | 0 |  | 0
1093 | Central Hudson Gas & Elec. Corp. | Sturgeon 1 | G | 23609 | Rifton | Ulster | NY | 1924-01-01 | 4.8 | 5.2667 | 0 | 0 | 0 | Conventional Hydro | Water | 0 | 0 | 6.189 | ( 5 ) | 14.7189 | 61.89 | 6.189e-05
1094 | Central Hudson Gas & Elec. Corp. | Sturgeon 2 | G | 23609 | Rifton | Ulster | NY | 1924-01-01 | 4.8 | 5.2667 | 0 | 0 | 0 | Conventional Hydro | Water | 0 | 0 | 8.854 | ( 6 ) | 21.0569 | 88.54 | 8.854e-05
1095 | Central Hudson Gas & Elec. Corp. | Sturgeon 3 | G | 23609 | Rifton | Ulster | NY | 1924-01-01 | 4.8 | 5.2667 | 0 | 0 | 0 | Conventional Hydro | Water | 0 | 0 | 1.138 | ( 7 ) | 2.7064 | 11.38 | 1.138e-05
1096 | Central Hudson Gas & Elec. Corp. | Wallkill | G | x | Shwangunk | Ulster | NY | 1986-12-01 | 0.5 | 0 | 0 | 0 | 0 | Conventional Hydro | Water | 0 | 0 |  | 0
1097 | Central Hudson Gas & Elec. Corp. | Wappingers Falls | G | 23765 | Wappingers | Dutchess | NY | 1988-12-01 | 2 | 1.9572 | 2 | 2 | 0 | Conventional Hydro | Water | 0 | 0 | 10.015 | 0 | 57.1632 | 100.15 | 0.00010015
1098 | Central Hudson Gas & Elec. Corp. | West Delaware | G | 23765 | Grahamsville | Sullivan | NY | 1988-12-01 | 7.5 | 7.3396 | 7.5 | 7.5 | 0 | Conventional Hydro | Water | 0 | 0 | 16.292 | 0 | 24.7976 | 162.92 | 0.00016292
1114 | Consolidated Hydro New York, Inc. | Groveville Hydro | G | 323602 | Beacon | Dutchess | NY | 1983-12-01 | 2 | 0 | 0 | 0 | 0 | Conventional Hydro | Water | 0 | 0 | 1.7698 | 0 | 10.1013 | 17.6975 | 1.7698e-05
1115 | Consolidated Hydro New York, Inc. | Walden Hydro | G | 24148 | Walden | Orange | NY | 1983-12-01 | 2.4 | 1.5 | 1.5 | 1.6 | 0 | Conventional Hydro | Water | 0 | 0 | 4.948 | 0 | 23.535 | 49.48 | 4.948e-05
1134 | Erie Blvd. Hydro - Beaver River | Belfort 1 | E | 24048 | 0 | Lewis | NY | 1903-01-01 | 0.4 | 0.41026 | 0.4 | 0.41176 | 0 | Conventional Hydro | Water | 0 | 0 | 1.85 | 0 | 52.7968 | 18.5 | 1.85e-05
1135 | Erie Blvd. Hydro - Beaver River | Belfort 2 | E | 24048 | 0 | Lewis | NY | 1915-01-01 | 0.64 | 0.65641 | 0.6 | 0.65882 | 0 | Conventional Hydro | Water | 0 | 0 | 5.103 | 0 | 91.021 | 51.03 | 5.103e-05
1136 | Erie Blvd. Hydro - Beaver River | Belfort 3 | E | 24048 | 0 | Lewis | NY | 1918-01-01 | 1 | 1.0256 | 1 | 1.0294 | 0 | Conventional Hydro | Water | 0 | 0 | 5.573 | 0 | 63.6187 | 55.73 | 5.573e-05
1137 | Erie Blvd. Hydro - Beaver River | Eagle 1 | E | 24048 | 0 | Lewis | NY | 1914-01-01 | 1.3 | 1.3333 | 1.3 | 1.2678 | 0 | Conventional Hydro | Water | 0 | 0 | 7.212 | 0 | 63.3298 | 72.12 | 7.212e-05
1138 | Erie Blvd. Hydro - Beaver River | Eagle 2 | E | 24048 | 0 | Lewis | NY | 1915-01-01 | 1.35 | 1.3846 | 1.3 | 1.3165 | 0 | Conventional Hydro | Water | 0 | 0 | 6.925 | 0 | 58.5574 | 69.25 | 6.925e-05
1139 | Erie Blvd. Hydro - Beaver River | Eagle 3 | E | 24048 | 0 | Lewis | NY | 1919-01-01 | 1.35 | 1.3846 | 1.3 | 1.3165 | 0 | Conventional Hydro | Water | 0 | 0 | 8.76 | 0 | 74.0741 | 87.6 | 8.76e-05
1140 | Erie Blvd. Hydro - Beaver River | Eagle 4 | E | 24048 | 0 | Lewis | NY | 1925-01-01 | 2.05 | 2.1026 | 2 | 1.9992 | 0 | Conventional Hydro | Water | 0 | 0 | 14.36 | 0 | 79.9644 | 143.6 | 0.0001436
1141 | Erie Blvd. Hydro - Beaver River | Effley 1 | E | 24048 | 0 | Lewis | NY | 1902-01-01 | 0.4 | 0.41026 | 0.4 | 0.2027 | 0 | Conventional Hydro | Water | 0 | 0 | 1.999 | 0 | 57.0491 | 19.99 | 1.999e-05
1142 | Erie Blvd. Hydro - Beaver River | Effley 2 | E | 24048 | 0 | Lewis | NY | 1907-01-01 | 0.4 | 0.41026 | 0.4 | 0.2027 | 0 | Conventional Hydro | Water | 0 | 0 | 1.708 | 0 | 48.7443 | 17.08 | 1.708e-05
1143 | Erie Blvd. Hydro - Beaver River | Effley 3 | E | 24048 | 0 | Lewis | NY | 1910-01-01 | 0.6 | 0.61538 | 0.6 | 0.30405 | 0 | Conventional Hydro | Water | 0 | 0 | 3.382 | 0 | 64.3455 | 33.82 | 3.382e-05
1144 | Erie Blvd. Hydro - Beaver River | Effley 4 | E | 24048 | 0 | Lewis | NY | 1923-01-01 | 1.56 | 1.6 | 1.6 | 0.79054 | 0 | Conventional Hydro | Water | 0 | 0 | 9.736 | 0 | 71.2446 | 97.36 | 9.736e-05
1145 | Erie Blvd. Hydro - Beaver River | Elmer 1 | E | 24048 | 0 | Lewis | NY | 1916-01-01 | 0.75 | 0.76923 | 1 | 0.95 | 0 | Conventional Hydro | Water | 0 | 0 | 2.941 | 0 | 44.7641 | 29.41 | 2.941e-05
1146 | Erie Blvd. Hydro - Beaver River | Elmer 2 | E | 24048 | 0 | Lewis | NY | 1916-01-01 | 0.75 | 0.76923 | 1 | 0.95 | 0 | Conventional Hydro | Water | 0 | 0 | 7.833 | 0 |  | 78.33 | 7.833e-05
1147 | Erie Blvd. Hydro - Beaver River | High Falls 1 | E | 24048 | 0 | Lewis | NY | 1925-01-01 | 1.6 | 1.641 | 1.9 | 1.9 | 0 | Conventional Hydro | Water | 0 | 0 | 8.158 | 0 | 58.2049 | 81.58 | 8.158e-05
1148 | Erie Blvd. Hydro - Beaver River | High Falls 2 | E | 24048 | 0 | Lewis | NY | 1925-01-01 | 1.6 | 1.641 | 1.9 | 1.9 | 0 | Conventional Hydro | Water | 0 | 0 | 10.717 | 0 | 76.4626 | 107.17 | 0.00010717
1149 | Erie Blvd. Hydro - Beaver River | High Falls 3 | E | 24048 | 0 | Lewis | NY | 1925-01-01 | 1.6 | 1.641 | 1.9 | 1.9 | 0 | Conventional Hydro | Water | 0 | 0 | 14.966 | 0 |  | 149.66 | 0.00014966
1150 | Erie Blvd. Hydro - Beaver River | Moshier 1 | E | 24048 | 0 | Herkimer | NY | 1929-01-01 | 4 | 4.1026 | 4.1 | 4.05 | 0 | Conventional Hydro | Water | 0 | 0 | 26.071 | 0 | 74.4035 | 260.71 | 0.00026071
1151 | Erie Blvd. Hydro - Beaver River | Moshier 2 | E | 24048 | 0 | Herkimer | NY | 1929-01-01 | 4 | 4.1026 | 4.1 | 4.05 | 0 | Conventional Hydro | Water | 0 | 0 | 18.176 | 0 | 51.8721 | 181.76 | 0.00018176
1152 | Erie Blvd. Hydro - Beaver River | Soft Maple 1 | E | 24048 | 0 | Lewis | NY | 1925-01-01 | 7.5 | 7.6923 | 6.6 | 7.65 | 0 | Conventional Hydro | Water | 0 | 0 | 16.182 | 0 | 24.6301 | 161.82 | 0.00016182
1153 | Erie Blvd. Hydro - Beaver River | Soft Maple 2 | E | 24048 | 0 | Lewis | NY | 1925-01-01 | 7.5 | 7.6923 | 6.6 | 7.65 | 0 | Conventional Hydro | Water | 0 | 0 | 23.815 | 0 | 36.2481 | 238.15 | 0.00023815
1154 | Erie Blvd. Hydro - Beaver River | Taylorville 1 | E | 24048 | 0 | Lewis | NY | 1913-01-01 | 1.1 | 1.1282 | 1.1 | 1.0511 | 0 | Conventional Hydro | Water | 0 | 0 | 3.156 | 0 | 32.7522 | 31.56 | 3.156e-05
1155 | Erie Blvd. Hydro - Beaver River | Taylorville 2 | E | 24048 | 0 | Lewis | NY | 1913-01-01 | 1.1 | 1.1282 | 1.1 | 1.0511 | 0 | Conventional Hydro | Water | 0 | 0 | 8.086 | 0 | 83.9145 | 80.86 | 8.086e-05
1156 | Erie Blvd. Hydro - Beaver River | Taylorville 3 | E | 24048 | 0 | Lewis | NY | 1913-01-01 | 1.1 | 1.1282 | 1.1 | 1.0511 | 0 | Conventional Hydro | Water | 0 | 0 | 6.645 | 0 | 68.9601 | 66.45 | 6.645e-05
1157 | Erie Blvd. Hydro - Beaver River | Taylorville 4 | E | 24048 | 0 | Lewis | NY | 1927-01-01 | 1.2 | 1.2308 | 1.1 | 1.1467 | 0 | Conventional Hydro | Water | 0 | 0 | 9.485 | 0 | 90.2302 | 94.85 | 9.485e-05
1158 | Erie Blvd. Hydro - Black River | Beebee Island 1 | E | 24047 | 0 | Jefferson | NY | 1963-01-01 | 4 | 4.234 | 4.4 | 4.55 | 0 | Conventional Hydro | Water | 0 | 0 | 25.355 | 0 | 72.3602 | 253.55 | 0.00025355
1159 | Erie Blvd. Hydro - Black River | Beebee Island 2 | E | 24047 | 0 | Jefferson | NY | 1968-01-01 | 4 | 4.234 | 4.4 | 4.55 | 0 | Conventional Hydro | Water | 0 | 0 | 23.314 | 0 | 66.5354 | 233.14 | 0.00023314
1160 | Erie Blvd. Hydro - Black River | Black River 1 | E | 24047 | 0 | Jefferson | NY | 1920-01-01 | 2 | 2.117 | 2.3 | 2.3 | 0 | Conventional Hydro | Water | 0 | 0 | 13.36 | 0 | 76.2557 | 133.6 | 0.0001336
1161 | Erie Blvd. Hydro - Black River | Black River 2 | E | 24047 | 0 | Jefferson | NY | 1920-01-01 | 2 | 2.117 | 2.3 | 2.3 | 0 | Conventional Hydro | Water | 0 | 0 | 17.421 | 0 |  | 174.21 | 0.00017421
1162 | Erie Blvd. Hydro - Black River | Black River 3 | E | 24047 | 0 | Jefferson | NY | 1920-01-01 | 2 | 2.117 | 2.3 | 2.3 | 0 | Conventional Hydro | Water | 0 | 0 | 10.993 | 0 | 62.7454 | 109.93 | 0.00010993
1163 | Erie Blvd. Hydro - Black River | Deferiet 1 | E | 24047 | 0 | Jefferson | NY | 1925-01-01 | 3.6 | 3.8106 | 3.6 | 3.5 | 0 | Conventional Hydro | Water | 0 | 0 | 19.162 | 0 | 60.7623 | 191.62 | 0.00019162
1164 | Erie Blvd. Hydro - Black River | Deferiet 2 | E | 24047 | 0 | Jefferson | NY | 1925-01-01 | 3.6 | 3.8106 | 3.6 | 3.5 | 0 | Conventional Hydro | Water | 0 | 0 | 29.167 | 0 | 92.488 | 291.67 | 0.00029167
1165 | Erie Blvd. Hydro - Black River | Deferiet 3 | E | 24047 | 0 | Jefferson | NY | 1925-01-01 | 3.6 | 3.8106 | 3.6 | 3.5 | 0 | Conventional Hydro | Water | 0 | 0 | 16.188 | 0 | 51.3318 | 161.88 | 0.00016188
1166 | Erie Blvd. Hydro - Black River | Herrings 1 | E | 24047 | 0 | Jefferson | NY | 1924-01-01 | 1.8 | 1.9053 | 1.6 | 1.5667 | 0 | Conventional Hydro | Water | 0 | 0 | 6.903 | 0 | 43.7785 | 69.03 | 6.903e-05
1167 | Erie Blvd. Hydro - Black River | Herrings 2 | E | 24047 | 0 | Jefferson | NY | 1924-01-01 | 1.8 | 1.9053 | 1.6 | 1.5667 | 0 | Conventional Hydro | Water | 0 | 0 | 11.939 | 0 | 75.7166 | 119.39 | 0.00011939
1168 | Erie Blvd. Hydro - Black River | Herrings 3 | E | 24047 | 0 | Jefferson | NY | 1924-01-01 | 1.8 | 1.9053 | 1.6 | 1.5667 | 0 | Conventional Hydro | Water | 0 | 0 | 8.261 | 0 | 52.3909 | 82.61 | 8.261e-05
1169 | Erie Blvd. Hydro - Black River | Kamargo 1 | E | 24047 | 0 | Jefferson | NY | 1921-01-01 | 1.8 | 1.9053 | 1.6 | 1.7667 | 0 | Conventional Hydro | Water | 0 | 0 | 9.566 | 0 | 60.6672 | 95.66 | 9.566e-05
1170 | Erie Blvd. Hydro - Black River | Kamargo 2 | E | 24047 | 0 | Jefferson | NY | 1921-01-01 | 1.8 | 1.9053 | 1.6 | 1.7667 | 0 | Conventional Hydro | Water | 0 | 0 | 11.928 | 0 | 75.6469 | 119.28 | 0.00011928
1171 | Erie Blvd. Hydro - Black River | Kamargo 3 | E | 24047 | 0 | Jefferson | NY | 1921-01-01 | 1.8 | 1.9053 | 1.6 | 1.7667 | 0 | Conventional Hydro | Water | 0 | 0 | 5.55 | 0 | 35.1979 | 55.5 | 5.55e-05
1172 | Erie Blvd. Hydro - Black River | Sewalls 1 | E | 24047 | 0 | Jefferson | NY | 1925-01-01 | 1 | 1.0585 | 1.1 | 1.1 | 0 | Conventional Hydro | Water | 0 | 0 | 5.789 | 0 | 66.0845 | 57.89 | 5.789e-05
1173 | Erie Blvd. Hydro - Black River | Sewalls 2 | E | 24047 | 0 | Jefferson | NY | 1925-01-01 | 1 | 1.0585 | 1.1 | 1.1 | 0 | Conventional Hydro | Water | 0 | 0 | 7.791 | 0 | 88.9384 | 77.91 | 7.791e-05
1174 | Erie Blvd. Hydro - East Canada Capital | Beardslee 1 | F | 24051 | 0 | Herkimer | NY | 1924-01-01 | 10 | 8.6282 | 8.5 | 8.5 | 0 | Conventional Hydro | Water | 0 | 0 | 25.947 | 0 | 29.6199 | 259.47 | 0.00025947
1175 | Erie Blvd. Hydro - East Canada Capital | Beardslee 2 | F | 24051 | 0 | Herkimer | NY | 1924-01-01 | 10 | 8.6282 | 8.5 | 8.5 | 0 | Conventional Hydro | Water | 0 | 0 | 30.673 | 0 | 35.0148 | 306.73 | 0.00030673
1176 | Erie Blvd. Hydro - East Canada Capital | Ephratah 1 | F | 24051 | 0 | Fulton | NY | 1920-01-01 | 1.35 | 1.1648 | 0.8 | 0.76019 | 0 | Conventional Hydro | Water | 0 | 0 | 0.538 | 0 | 4.5493 | 5.38 | 5.38e-06
1177 | Erie Blvd. Hydro - East Canada Capital | Ephratah 2 | F | 24051 | 0 | Fulton | NY | 1911-01-01 | 1.2 | 1.0354 | 0.7 | 0.67573 | 0 | Conventional Hydro | Water | 0 | 0 | 7.141 | 0 | 67.9319 | 71.41 | 7.141e-05
1178 | Erie Blvd. Hydro - East Canada Capital | Ephratah 3 | F | 24051 | 0 | Fulton | NY | 1911-01-01 | 1.3 | 1.1217 | 0.8 | 0.73204 | 0 | Conventional Hydro | Water | 0 | 0 |  | 0
1179 | Erie Blvd. Hydro - East Canada Capital | Ephratah 4 | F | 24051 | 0 | Fulton | NY | 1911-01-01 | 1.3 | 1.1217 | 0.8 | 0.73204 | 0 | Conventional Hydro | Water | 0 | 0 | 6.58 | 0 | 57.7801 | 65.8 | 6.58e-05
1180 | Erie Blvd. Hydro - East Canada Mohawk | Inghams 1 | E | 24050 | 0 | Herkimer | NY | 1912-01-01 | 3.2 | 3.5 | 3.2 | 3.2 | 0 | Conventional Hydro | Water | 0 | 0 | 14.396 | 0 | 51.3556 | 143.96 | 0.00014396
1181 | Erie Blvd. Hydro - East Canada Mohawk | Inghams 2 | E | 24050 | 0 | Herkimer | NY | 1912-01-01 | 3.2 | 3.5 | 3.2 | 3.2 | 0 | Conventional Hydro | Water | 0 | 0 | 18.141 | 0 | 64.7153 | 181.41 | 0.00018141
1182 | Erie Blvd. Hydro - Lower Hudson | Johnsonville 1 | F | 24059 | 0 | Rensselaer | NY | 1909-01-01 | 2.4 | 2.3917 | 0 | 0.65 | 0 | Conventional Hydro | Water | 0 | 0 | 0.332 | 0 | 1.5791 | 3.32 | 3.32e-06
1183 | Erie Blvd. Hydro - Lower Hudson | Johnsonville 2 | F | 24059 | 0 | Rensselaer | NY | 1909-01-01 | 2.4 | 2.3917 | 0 | 0.65 | 0 | Conventional Hydro | Water | 0 | 0 |  | 0
1184 | Erie Blvd. Hydro - Lower Hudson | Schaghticoke 1 | F | 24059 | 0 | Rensselaer | NY | 1908-01-01 | 3.275 | 3.2637 | 3.6 | 4.075 | 0 | Conventional Hydro | Water | 0 | 0 | 21.38 | 0 | 74.5233 | 213.8 | 0.0002138
1185 | Erie Blvd. Hydro - Lower Hudson | Schaghticoke 2 | F | 24059 | 0 | Rensselaer | NY | 1908-01-01 | 3.275 | 3.2637 | 3.6 | 4.075 | 0 | Conventional Hydro | Water | 0 | 0 | 20.328 | 0 | 70.8564 | 203.28 | 0.00020328
1186 | Erie Blvd. Hydro - Lower Hudson | Schaghticoke 3 | F | 24059 | 0 | Rensselaer | NY | 1908-01-01 | 3.275 | 3.2637 | 3.6 | 4.075 | 0 | Conventional Hydro | Water | 0 | 0 | 17.37 | 0 | 60.5459 | 173.7 | 0.0001737
1187 | Erie Blvd. Hydro - Lower Hudson | Schaghticoke 4 | F | 24059 | 0 | Rensselaer | NY | 1908-01-01 | 3.275 | 3.2637 | 3.6 | 4.075 | 0 | Conventional Hydro | Water | 0 | 0 | 18.1 | 0 | 63.0904 | 181 | 0.000181
1188 | Erie Blvd. Hydro - Lower Hudson | School Street 1 | F | 24059 | Cohoes | Albany | NY | 1974-01-01 | 7.2 | 7.1751 | 1.5 | 6.8845 | 0 | Conventional Hydro | Water | 0 | 0 | 28.956 | 0 | 45.9094 | 289.56 | 0.00028956
1189 | Erie Blvd. Hydro - Lower Hudson | School Street 2 | F | 24059 | Cohoes | Albany | NY | 1915-01-01 | 7.2 | 7.1751 | 1.5 | 6.8845 | 0 | Conventional Hydro | Water | 0 | 0 | 20.969 | 0 | 33.2461 | 209.69 | 0.00020969
1190 | Erie Blvd. Hydro - Lower Hudson | School Street 3 | F | 24059 | Cohoes | Albany | NY | 1915-01-01 | 7.2 | 7.1751 | 1.5 | 6.8845 | 0 | Conventional Hydro | Water | 0 | 0 | 22.406 | 0 | 35.5245 | 224.06 | 0.00022406
1191 | Erie Blvd. Hydro - Lower Hudson | School Street 4 | F | 24059 | Cohoes | Albany | NY | 1922-01-01 | 7.2 | 7.1751 | 1.5 | 6.8845 | 0 | Conventional Hydro | Water | 0 | 0 | 13.865 | 0 | 21.9828 | 138.65 | 0.00013865
1192 | Erie Blvd. Hydro - Lower Hudson | School Street 5 | F | 24059 | Cohoes | Albany | NY | 1924-01-01 | 10 | 9.9655 | 2.1 | 9.5619 | 0 | Conventional Hydro | Water | 0 | 0 | 30.107 | 0 | 34.3687 | 301.07 | 0.00030107
1193 | Erie Blvd. Hydro - Lower Hudson | Schuylerville | F | 24059 | 0 | Saratoga | NY | 1919-01-01 | 1.2 | 1.1959 | 1.5 | 1.5 | 0 | Conventional Hydro | Water | 0 | 0 | 9.123 | 0 | 86.7865 | 91.23 | 9.123e-05
1194 | Erie Blvd. Hydro - Lower Raquette | Colton 1 | E | 24057 | 0 | St Lawrence | NY | 1962-01-01 | 10 | 9.9707 | 9.9 | 10.0333 | 0 | Conventional Hydro | Water | 0 | 0 | 77.605 | 0 | 88.5902 | 776.05 | 0.00077605
1195 | Erie Blvd. Hydro - Lower Raquette | Colton 2 | E | 24057 | 0 | St Lawrence | NY | 1918-01-01 | 10 | 9.9707 | 9.9 | 10.0333 | 0 | Conventional Hydro | Water | 0 | 0 | 75.12 | 0 | 85.7534 | 751.2 | 0.0007512
1196 | Erie Blvd. Hydro - Lower Raquette | Colton 3 | E | 24057 | 0 | St Lawrence | NY | 1928-01-01 | 10 | 9.9707 | 9.9 | 10.0333 | 0 | Conventional Hydro | Water | 0 | 0 | 54.178 | 0 | 61.847 | 541.78 | 0.00054178
1197 | Erie Blvd. Hydro - Lower Raquette | East Norfolk | E | 24057 | 0 | St Lawrence | NY | 1928-01-01 | 3 | 2.9912 | 4.1 | 4.1 | 0 | Conventional Hydro | Water | 0 | 0 | 19.154 | 0 | 72.8843 | 191.54 | 0.00019154
1198 | Erie Blvd. Hydro - Lower Raquette | Hannawa Falls 1 | E | 24057 | 0 | St Lawrence | NY | 1914-01-01 | 3.6 | 3.5895 | 3.8 | 3.75 | 0 | Conventional Hydro | Water | 0 | 0 | 27.105 | 0 | 85.9494 | 271.05 | 0.00027105
1199 | Erie Blvd. Hydro - Lower Raquette | Hannawa Falls 2 | E | 24057 | 0 | St Lawrence | NY | 1920-01-01 | 3.6 | 3.5895 | 3.8 | 3.75 | 0 | Conventional Hydro | Water | 0 | 0 | 28.207 | 0 | 89.4438 | 282.07 | 0.00028207
1200 | Erie Blvd. Hydro - Lower Raquette | Higley 1 | E | 24057 | 0 | St Lawrence | NY | 1913-01-01 | 1.2 | 1.1965 | 1.1 | 1.1524 | 0 | Conventional Hydro | Water | 0 | 0 | 11.043 | 0 |  | 110.43 | 0.00011043
1201 | Erie Blvd. Hydro - Lower Raquette | Higley 2 | E | 24057 | 0 | St Lawrence | NY | 1913-01-01 | 1.2 | 1.1965 | 1.1 | 1.1524 | 0 | Conventional Hydro | Water | 0 | 0 | 10.15 | 0 | 96.5563 | 101.5 | 0.0001015
1202 | Erie Blvd. Hydro - Lower Raquette | Higley 3 | E | 24057 | 0 | St Lawrence | NY | 1943-01-01 | 2.08 | 2.0739 | 2 | 1.9976 | 0 | Conventional Hydro | Water | 0 | 0 | 10.887 | 0 | 59.7504 | 108.87 | 0.00010887
1203 | Erie Blvd. Hydro - Lower Raquette | Higley 4 | E | 24057 | 0 | St Lawrence | NY | 1943-01-01 | 2.08 | 2.0739 | 2 | 1.9976 | 0 | Conventional Hydro | Water | 0 | 0 | 8.217 | 0 | 45.0968 | 82.17 | 8.217e-05
1204 | Erie Blvd. Hydro - Lower Raquette | Norfolk | E | 24057 | 0 | St Lawrence | NY | 1928-01-01 | 4.5 | 4.4868 | 5.1 | 5 | 0 | Conventional Hydro | Water | 0 | 0 | 23.258 | 0 | 59.0005 | 232.58 | 0.00023258
1205 | Erie Blvd. Hydro - Lower Raquette | Norwood | E | 24057 | 0 | St Lawrence | NY | 1928-01-01 | 2 | 1.9941 | 2.3 | 2.4 | 0 | Conventional Hydro | Water | 0 | 0 | 16.102 | 0 | 91.9064 | 161.02 | 0.00016102
1206 | Erie Blvd. Hydro - Lower Raquette | Raymondville | E | 24057 | 0 | St Lawrence | NY | 1928-01-01 | 2 | 1.9941 | 2.2 | 2.3 | 0 | Conventional Hydro | Water | 0 | 0 | 14.394 | 0 | 82.1575 | 143.94 | 0.00014394
1207 | Erie Blvd. Hydro - Lower Raquette | Sugar Island 1 | E | 24057 | 0 | St Lawrence | NY | 1924-01-01 | 2.6 | 2.5924 | 2.1 | 2.132 | 0 | Conventional Hydro | Water | 0 | 0 | 12.839 | 0 | 56.3707 | 128.39 | 0.00012839
1208 | Erie Blvd. Hydro - Lower Raquette | Sugar Island 2 | E | 24057 | 0 | St Lawrence | NY | 1924-01-01 | 2.4 | 2.393 | 2 | 1.968 | 0 | Conventional Hydro | Water | 0 | 0 | 16.356 | 0 | 77.7968 | 163.56 | 0.00016356
1209 | Erie Blvd. Hydro - Lower Raquette | Yaleville 1 | E | 24057 | 0 | St Lawrence | NY | 1940-01-01 | 0.5 | 0.49854 | 0.2 | 0.20492 | 0 | Conventional Hydro | Water | 0 | 0 | 2.479 | 0 | 56.5982 | 24.79 | 2.479e-05
1210 | Erie Blvd. Hydro - Lower Raquette | Yaleville 2 | E | 24057 | 0 | St Lawrence | NY | 1940-01-01 | 0.72 | 0.71789 | 0.4 | 0.29508 | 0 | Conventional Hydro | Water | 0 | 0 | 1.307 | 0 | 20.7223 | 13.07 | 1.307e-05
1211 | Erie Blvd. Hydro - North Salmon | Allens Falls | D | 24042 | 0 | St Lawrence | NY | 1927-01-01 | 4.4 | 4.5256 | 4.9 | 4.9 | 0 | Conventional Hydro | Water | 0 | 0 | 31.071 | 0 | 80.6118 | 310.71 | 0.00031071
1212 | Erie Blvd. Hydro - North Salmon | Chasm 1 | D | 24042 | 0 | Franklin | NY | 1913-01-01 | 1 | 1.0285 | 1 | 1.0448 | 0 | Conventional Hydro | Water | 0 | 0 | 6.293 | 0 | 71.8379 | 62.93 | 6.293e-05
1213 | Erie Blvd. Hydro - North Salmon | Chasm 2 | D | 24042 | 0 | Franklin | NY | 1913-01-01 | 1 | 1.0285 | 1 | 1.0448 | 0 | Conventional Hydro | Water | 0 | 0 | 6.017 | 0 | 68.6872 | 60.17 | 6.017e-05
1214 | Erie Blvd. Hydro - North Salmon | Chasm 3 | D | 24042 | 0 | Franklin | NY | 1926-01-01 | 1.35 | 1.3885 | 1.4 | 1.4104 | 0 | Conventional Hydro | Water | 0 | 0 | 8.867 | 0 | 74.9789 | 88.67 | 8.867e-05
1215 | Erie Blvd. Hydro - North Salmon | Franklin 1 | D | 24042 | 0 | Franklin | NY | 1911-01-01 | 1.135 | 1.1674 | 1.1 | 1 | 0 | Conventional Hydro | Water | 0 | 0 | 5.57 | 0 | 56.0216 | 55.7 | 5.57e-05
1216 | Erie Blvd. Hydro - North Salmon | Franklin 2 | D | 24042 | 0 | Franklin | NY | 1926-01-01 | 1.135 | 1.1674 | 1.1 | 1 | 0 | Conventional Hydro | Water | 0 | 0 | 5.411 | 0 | 54.4224 | 54.11 | 5.411e-05
1217 | Erie Blvd. Hydro - North Salmon | Hogansburg | D | 24042 | 0 | Franklin | NY | 1930-01-01 | 0.7 | 0.71998 | 0.1 | 0.1 | 0 | Conventional Hydro | Water | 0 | 0 | 0.764 | 0 | 12.4592 | 7.64 | 7.64e-06
1218 | Erie Blvd. Hydro - North Salmon | Macomb | D | 24042 | 0 | Franklin | NY | 1940-01-01 | 1 | 1.0285 | 0.9 | 0.9 | 0 | Conventional Hydro | Water | 0 | 0 | 6.169 | 0 | 70.4224 | 61.69 | 6.169e-05
1219 | Erie Blvd. Hydro - North Salmon | Parishville | D | 24042 | 0 | St Lawrence | NY | 1925-01-01 | 2.4 | 2.4685 | 2.3 | 2.4 | 0 | Conventional Hydro | Water | 0 | 0 | 15.521 | 0 | 73.8252 | 155.21 | 0.00015521
1220 | Erie Blvd. Hydro - North Salmon | Piercefield 1 | D | 24042 | 0 | St Lawrence | NY | 1957-01-01 | 1.5 | 1.5428 | 1.6 | 1.6111 | 0 | Conventional Hydro | Water | 0 | 0 | 11.399 | 0 | 86.7504 | 113.99 | 0.00011399
1221 | Erie Blvd. Hydro - North Salmon | Piercefield 2 | D | 24042 | 0 | St Lawrence | NY | 1924-01-01 | 0.6 | 0.61712 | 0.6 | 0.64444 | 0 | Conventional Hydro | Water | 0 | 0 | 4.487 | 0 | 85.3691 | 44.87 | 4.487e-05
1222 | Erie Blvd. Hydro - North Salmon | Piercefield 3 | D | 24042 | 0 | St Lawrence | NY | 1924-01-01 | 0.6 | 0.61712 | 0.6 | 0.64444 | 0 | Conventional Hydro | Water | 0 | 0 | 4.084 | 0 | 77.7017 | 40.84 | 4.084e-05
1223 | Erie Blvd. Hydro - NYS Barge | Hydraulic Race | A | 23848 | 0 | Niagara | NY | 1942-01-01 | 4.68 | 3.1 | 3 | 0 | 0 | Conventional Hydro | Water | 0 | 0 | 11.741 | 0 | 28.6388 | 117.41 | 0.00011741
1224 | Erie Blvd. Hydro - Oak Orchard | Glenwood 1 | B | 24046 | 0 | Orleans | NY | 1950-01-01 | 0.5 | 0.39695 | 0.3 | 0.33333 | 0 | Conventional Hydro | Water | 0 | 0 | 0.705 | 0 | 16.0959 | 7.05 | 7.05e-06
1225 | Erie Blvd. Hydro - Oak Orchard | Glenwood 2 | B | 24046 | 0 | Orleans | NY | 1950-01-01 | 0.5 | 0.39695 | 0.3 | 0.33333 | 0 | Conventional Hydro | Water | 0 | 0 | 3.03 | 0 | 69.1781 | 30.3 | 3.03e-05
1226 | Erie Blvd. Hydro - Oak Orchard | Glenwood 3 | B | 24046 | 0 | Orleans | NY | 1950-01-01 | 0.5 | 0.39695 | 0.3 | 0.33333 | 0 | Conventional Hydro | Water | 0 | 0 | 3.13 | 0 | 71.4612 | 31.3 | 3.13e-05
1227 | Erie Blvd. Hydro - Oak Orchard | Oak Orchard | B | 24046 | 0 | Orleans | NY | 1941-01-01 | 0.35 | 0.27786 | 0.2 | 0 | 0 | Conventional Hydro | Water | 0 | 0 | 1.249 | 0 | 40.7371 | 12.49 | 1.249e-05
1228 | Erie Blvd. Hydro - Oak Orchard | Waterport 1 | B | 24046 | 0 | Orleans | NY | 1941-01-01 | 2.25 | 1.7863 | 1.8 | 1.7713 | 0 | Conventional Hydro | Water | 0 | 0 | 4.403 | 0 | 22.3389 | 44.03 | 4.403e-05
1229 | Erie Blvd. Hydro - Oak Orchard | Waterport 2 | B | 24046 | 0 | Orleans | NY | 1968-01-01 | 2.45 | 1.945 | 1.9 | 1.9287 | 0 | Conventional Hydro | Water | 0 | 0 | 10.952 | 0 | 51.0297 | 109.52 | 0.00010952
1230 | Erie Blvd. Hydro - Oswegatchie | Browns Falls 1 | E | 24044 | 0 | St Lawrence | NY | 1923-01-01 | 7.5 | 7.5668 | 8.1 | 4.3 | 0 | Conventional Hydro | Water | 0 | 0 | 50.437 | 0 | 76.7686 | 504.37 | 0.00050437
1231 | Erie Blvd. Hydro - Oswegatchie | Browns Falls 2 | E | 24044 | 0 | St Lawrence | NY | 1923-01-01 | 7.5 | 7.5668 | 8.1 | 4.3 | 0 | Conventional Hydro | Water | 0 | 0 | 6.682 | 0 | 10.1705 | 66.82 | 6.682e-05
1232 | Erie Blvd. Hydro - Oswegatchie | Eel Weir 1 | E | 24044 | 0 | St Lawrence | NY | 1928-01-01 | 0.5 | 0.50446 | 0.4 | 0.38889 | 0 | Conventional Hydro | Water | 0 | 0 | 2.301 | 0 | 52.5342 | 23.01 | 2.301e-05
1233 | Erie Blvd. Hydro - Oswegatchie | Eel Weir 2 | E | 24044 | 0 | St Lawrence | NY | 1938-01-01 | 1.1 | 1.1098 | 0.9 | 0.85556 | 0 | Conventional Hydro | Water | 0 | 0 | 3.216 | 0 | 33.3748 | 32.16 | 3.216e-05
1234 | Erie Blvd. Hydro - Oswegatchie | Eel Weir 3 | E | 24044 | 0 | St Lawrence | NY | 1938-01-01 | 1.1 | 1.1098 | 0.9 | 0.85556 | 0 | Conventional Hydro | Water | 0 | 0 | 5.757 | 0 | 59.7447 | 57.57 | 5.757e-05
1235 | Erie Blvd. Hydro - Oswegatchie | Flat Rock 1 | E | 24044 | 0 | St Lawrence | NY | 1924-01-01 | 3 | 3.0267 | 2.7 | 2.65 | 0 | Conventional Hydro | Water | 0 | 0 | 12.6 | 0 | 47.9452 | 126 | 0.000126
1236 | Erie Blvd. Hydro - Oswegatchie | Flat Rock 2 | E | 24044 | 0 | St Lawrence | NY | 1924-01-01 | 3 | 3.0267 | 2.7 | 2.65 | 0 | Conventional Hydro | Water | 0 | 0 | 7.45 | 0 | 28.3486 | 74.5 | 7.45e-05
1237 | Erie Blvd. Hydro - Oswegatchie | Heuvelton 1 | E | 24044 | 0 | St Lawrence | NY | 1924-01-01 | 0.52 | 0.52463 | 0.4 | 0.45 | 0 | Conventional Hydro | Water | 0 | 0 | 3.024 | 0 | 66.3857 | 30.24 | 3.024e-05
1238 | Erie Blvd. Hydro - Oswegatchie | Heuvelton 2 | E | 24044 | 0 | St Lawrence | NY | 1924-01-01 | 0.52 | 0.52463 | 0.4 | 0.45 | 0 | Conventional Hydro | Water | 0 | 0 | 2.5 | 0 | 54.8823 | 25 | 2.5e-05
1239 | Erie Blvd. Hydro - Oswegatchie | Lower Newton Falls 1 | E | 24044 | 0 | St Lawrence | NY | 2002-07-01 | 0.5 | 0.50446 | 0.5 | 0.6 | 0 | Conventional Hydro | Water | 0 | 0 | 3.161 | 0 | 72.1689 | 31.61 | 3.161e-05
1240 | Erie Blvd. Hydro - Oswegatchie | Oswegatchie 1 | E | 24044 | 0 | St Lawrence | NY | 1937-01-01 | 0.56 | 0.56499 | 1.3 | 1.26 | 0 | Conventional Hydro | Water | 0 | 0 | 5.344 | 0 |  | 53.44 | 5.344e-05
1241 | Erie Blvd. Hydro - Oswegatchie | Oswegatchie 2 | E | 24044 | 0 | St Lawrence | NY | 1937-01-01 | 0.24 | 0.24214 | 0.6 | 0.54 | 0 | Conventional Hydro | Water | 0 | 0 | 4.594 | 0 |  | 45.94 | 4.594e-05
1242 | Erie Blvd. Hydro - Oswegatchie | South Edwards 1 | E | 24044 | 0 | St Lawrence | NY | 1937-01-01 | 1 | 1.0089 | 1.2 | 1.2153 | 0 | Conventional Hydro | Water | 0 | 0 | 6.688 | 0 | 76.347 | 66.88 | 6.688e-05
1243 | Erie Blvd. Hydro - Oswegatchie | South Edwards 2 | E | 24044 | 0 | St Lawrence | NY | 1937-01-01 | 1 | 1.0089 | 1.2 | 1.2153 | 0 | Conventional Hydro | Water | 0 | 0 | 7.02 | 0 | 80.137 | 70.2 | 7.02e-05
1244 | Erie Blvd. Hydro - Oswegatchie | South Edwards 3 | E | 24044 | 0 | St Lawrence | NY | 1921-01-01 | 0.68 | 0.68606 | 0.8 | 0.82639 | 0 | Conventional Hydro | Water | 0 | 0 | 6.916 | 0 |  | 69.16 | 6.916e-05
1245 | Erie Blvd. Hydro - Oswegatchie | South Edwards 4 | E | 24044 | 0 | St Lawrence | NY | 1937-01-01 | 0.2 | 0.20178 | 0.2 | 0.24306 | 0 | Conventional Hydro | Water | 0 | 0 | 2.051 | 0 |  | 20.51 | 2.051e-05
1246 | Erie Blvd. Hydro - Oswegatchie | Talcville 1 | E | 24044 | 0 | St Lawrence | NY | 1986-12-01 | 0.5 | 0.50446 | 0 | 0.4 | 0 | Conventional Hydro | Water | 0 | 0 | 0.198 | 0 | 4.5205 | 1.98 | 1.98e-06
1247 | Erie Blvd. Hydro - Oswegatchie | Talcville 2 | E | 24044 | 0 | St Lawrence | NY | 1986-12-01 | 0.5 | 0.50446 | 0 | 0.4 | 0 | Conventional Hydro | Water | 0 | 0 | 0.282 | 0 | 6.4384 | 2.82 | 2.82e-06
1248 | Erie Blvd. Hydro - Oswegatchie | Upper Newton Falls 2 | E | 24044 | 0 | St Lawrence | NY | 2002-07-01 | 0.5 | 0.50446 | 0.4 | 0.43333 | 0 | Conventional Hydro | Water | 0 | 0 | 2.636 | 0 | 60.1826 | 26.36 | 2.636e-05
1249 | Erie Blvd. Hydro - Oswegatchie | Upper Newton Falls 3 | E | 24044 | 0 | St Lawrence | NY | 2002-07-01 | 0.5 | 0.50446 | 0.4 | 0.43333 | 0 | Conventional Hydro | Water | 0 | 0 | 3.357 | 0 | 76.6438 | 33.57 | 3.357e-05
1250 | Erie Blvd. Hydro - Oswegatchie | Upper Newton Falls 4 | E | 24044 | 0 | St Lawrence | NY | 2002-07-01 | 0.5 | 0.50446 | 0.4 | 0.43333 | 0 | Conventional Hydro | Water | 0 | 0 | 1.491 | 0 | 34.0411 | 14.91 | 1.491e-05
1251 | Erie Blvd. Hydro - Seneca Oswego | Baldwinsville 1 | C | 24041 | 0 | Onondaga | NY | 1927-01-01 | 0.32 | 0.2873 | 0.3 | 0.3 | 0 | Conventional Hydro | Water | 0 | 0 | 1.498 | 0 | 53.4389 | 14.98 | 1.498e-05
1252 | Erie Blvd. Hydro - Seneca Oswego | Baldwinsville 2 | C | 24041 | 0 | Onondaga | NY | 1927-01-01 | 0.32 | 0.2873 | 0.3 | 0.3 | 0 | Conventional Hydro | Water | 0 | 0 | 0.934 | 0 | 33.3191 | 9.34 | 9.34e-06
1253 | Erie Blvd. Hydro - Seneca Oswego | Fulton 1 | C | 24041 | 0 | Oswego | NY | 1924-01-01 | 0.8 | 0.71824 | 0.6 | 0.64 | 0 | Conventional Hydro | Water | 0 | 0 | 2.892 | 0 | 41.2671 | 28.92 | 2.892e-05
1254 | Erie Blvd. Hydro - Seneca Oswego | Fulton 2 | C | 24041 | 0 | Oswego | NY | 1928-01-01 | 0.45 | 0.40401 | 0.3 | 0.36 | 0 | Conventional Hydro | Water | 0 | 0 | 0.755 | 0 | 19.1527 | 7.55 | 7.55e-06
1255 | Erie Blvd. Hydro - Seneca Oswego | Granby 1 | C | 24041 | 0 | Oswego | NY | 1983-05-01 | 5 | 4.489 | 4.8 | 5.1 | 0 | Conventional Hydro | Water | 0 | 0 | 19.123 | 0 | 43.6598 | 191.23 | 0.00019123
1256 | Erie Blvd. Hydro - Seneca Oswego | Granby 2 | C | 24041 | 0 | Oswego | NY | 1983-05-01 | 5 | 4.489 | 4.8 | 5.1 | 0 | Conventional Hydro | Water | 0 | 0 | 21.075 | 0 | 48.1164 | 210.75 | 0.00021075
1257 | Erie Blvd. Hydro - Seneca Oswego | Minetto 2 | C | 24041 | 0 | Oswego | NY | 1915-01-01 | 1.6 | 1.4365 | 1.5 | 1.5 | 0 | Conventional Hydro | Water | 0 | 0 | 6.133 | 0 | 43.7571 | 61.33 | 6.133e-05
1258 | Erie Blvd. Hydro - Seneca Oswego | Minetto 3 | C | 24041 | 0 | Oswego | NY | 1915-01-01 | 1.6 | 1.4365 | 1.5 | 1.5 | 0 | Conventional Hydro | Water | 0 | 0 | 4.556 | 0 | 32.5057 | 45.56 | 4.556e-05
1259 | Erie Blvd. Hydro - Seneca Oswego | Minetto 4 | C | 24041 | 0 | Oswego | NY | 1915-01-01 | 1.6 | 1.4365 | 1.5 | 1.5 | 0 | Conventional Hydro | Water | 0 | 0 | 7.887 | 0 | 56.2714 | 78.87 | 7.887e-05
1260 | Erie Blvd. Hydro - Seneca Oswego | Minetto 5 | C | 24041 | 0 | Oswego | NY | 1975-01-01 | 1.6 | 1.4365 | 1.5 | 1.5 | 0 | Conventional Hydro | Water | 0 | 0 | 8.921 | 0 | 63.6487 | 89.21 | 8.921e-05
1261 | Erie Blvd. Hydro - Seneca Oswego | Minetto 6 | C | 24041 | 0 | Oswego | NY | 1975-01-01 | 1.6 | 1.4365 | 1.5 | 1.5 | 0 | Conventional Hydro | Water | 0 | 0 | 6.583 | 0 | 46.9678 | 65.83 | 6.583e-05
1262 | Erie Blvd. Hydro - Seneca Oswego | Oswego Falls E 1 | C | 24041 | 0 | Oswego | NY | 1914-01-01 | 1.5 | 1.3467 | 1 | 1.5333 | 0 | Conventional Hydro | Water | 0 | 0 | 11.01 | 0 | 83.79 | 110.1 | 0.0001101
1263 | Erie Blvd. Hydro - Seneca Oswego | Oswego Falls E 2 | C | 24041 | 0 | Oswego | NY | 1914-01-01 | 1.5 | 1.3467 | 1 | 1.5333 | 0 | Conventional Hydro | Water | 0 | 0 | 8.54 | 0 | 64.9924 | 85.4 | 8.54e-05
1264 | Erie Blvd. Hydro - Seneca Oswego | Oswego Falls E 3 | C | 24041 | 0 | Oswego | NY | 1914-01-01 | 1.5 | 1.3467 | 1 | 1.5333 | 0 | Conventional Hydro | Water | 0 | 0 | 4.959 | 0 | 37.7397 | 49.59 | 4.959e-05
1265 | Erie Blvd. Hydro - Seneca Oswego | Oswego Falls W 4 | C | 24041 | 0 | Oswego | NY | 1914-01-01 | 0.928 | 0.83316 | 0.7 | 0.725 | 0 | Conventional Hydro | Water | 0 | 0 | 3.846 | 0 | 47.3105 | 38.46 | 3.846e-05
1266 | Erie Blvd. Hydro - Seneca Oswego | Oswego Falls W 5 | C | 24041 | 0 | Oswego | NY | 1914-01-01 | 0.928 | 0.83316 | 0.7 | 0.725 | 0 | Conventional Hydro | Water | 0 | 0 | 3.764 | 0 | 46.3018 | 37.64 | 3.764e-05
1267 | Erie Blvd. Hydro - Seneca Oswego | Oswego Falls W 6 | C | 24041 | 0 | Oswego | NY | 2007-01-01 | 0.928 | 0.83316 | 0.7 | 0.725 | 0 | Conventional Hydro | Water | 0 | 0 | 0.467 | 0 | 5.7447 | 4.67 | 4.67e-06
1268 | Erie Blvd. Hydro - Seneca Oswego | Oswego Falls W 7 | C | 24041 | 0 | Oswego | NY | 2007-01-01 | 0.928 | 0.83316 | 0.7 | 0.725 | 0 | Conventional Hydro | Water | 0 | 0 | 0.611 | 0 | 7.516 | 6.11 | 6.11e-06
1269 | Erie Blvd. Hydro - Seneca Oswego | Varick 2 | C | 24041 | 0 | Oswego | NY | 1926-01-01 | 2.2 | 1.9752 | 1.1 | 0.91868 | 0 | Conventional Hydro | Water | 0 | 0 | 1.833 | 0 | 9.5112 | 18.33 | 1.833e-05
1270 | Erie Blvd. Hydro - Seneca Oswego | Varick 3 | C | 24041 | 0 | Oswego | NY | 1926-01-01 | 2.5 | 2.2445 | 1.2 | 1.044 | 0 | Conventional Hydro | Water | 0 | 0 | 7.528 | 0 | 34.3744 | 75.28 | 7.528e-05
1271 | Erie Blvd. Hydro - Seneca Oswego | Varick 4 | C | 24041 | 0 | Oswego | NY | 1926-01-01 | 2.2 | 1.9752 | 1.1 | 0.91868 | 0 | Conventional Hydro | Water | 0 | 0 | 4.715 | 0 | 24.4655 | 47.15 | 4.715e-05
1272 | Erie Blvd. Hydro - Seneca Oswego | Varick 5 | C | 24041 | 0 | Oswego | NY | 1926-01-01 | 2.2 | 1.9752 | 1.1 | 0.91868 | 0 | Conventional Hydro | Water | 0 | 0 | 7.388 | 0 | 38.3354 | 73.88 | 7.388e-05
1273 | Erie Blvd. Hydro - South Salmon | Bennetts Bridge 1 | C | 24043 | 0 | Oswego | NY | 1964-01-01 | 6.375 | 6.9985 | 3.7 | 6.9827 | 0 | Conventional Hydro | Water | 0 | 0 | 7.123 | 0 | 12.7549 | 71.23 | 7.123e-05
1274 | Erie Blvd. Hydro - South Salmon | Bennetts Bridge 2 | C | 24043 | 0 | Oswego | NY | 1966-01-01 | 6.375 | 6.9985 | 3.7 | 6.9827 | 0 | Conventional Hydro | Water | 0 | 0 | 17.786 | 0 | 31.8489 | 177.86 | 0.00017786
1275 | Erie Blvd. Hydro - South Salmon | Bennetts Bridge 3 | C | 24043 | 0 | Oswego | NY | 1970-01-01 | 7 | 7.6847 | 4.1 | 7.6673 | 0 | Conventional Hydro | Water | 0 | 0 | 47.316 | 0 | 77.1624 | 473.16 | 0.00047316
1276 | Erie Blvd. Hydro - South Salmon | Bennetts Bridge 4 | C | 24043 | 0 | Oswego | NY | 1970-01-01 | 7 | 7.6847 | 4.1 | 7.6673 | 0 | Conventional Hydro | Water | 0 | 0 | 32.038 | 0 | 52.2472 | 320.38 | 0.00032038
1277 | Erie Blvd. Hydro - South Salmon | Lighthouse Hill 1 | C | 24043 | 0 | Oswego | NY | 1930-01-01 | 3.75 | 4.1168 | 1.8 | 4.25 | 0 | Conventional Hydro | Water | 0 | 0 | 15.56 | 0 | 47.3668 | 155.6 | 0.0001556
1278 | Erie Blvd. Hydro - South Salmon | Lighthouse Hill 2 | C | 24043 | 0 | Oswego | NY | 1930-01-01 | 3.75 | 4.1168 | 1.8 | 4.25 | 0 | Conventional Hydro | Water | 0 | 0 | 8.935 | 0 | 27.1994 | 89.35 | 8.935e-05
1279 | Erie Blvd. Hydro - Upper Hudson | E J West 1 | F | 24058 | 0 | Saratoga | NY | 1930-01-01 | 10 | 11.5838 | 10.3 | 9.35 | 0 | Conventional Hydro | Water | 0 | 0 | 42.356 | 0 | 48.3516 | 423.56 | 0.00042356
1280 | Erie Blvd. Hydro - Upper Hudson | E J West 2 | F | 24058 | 0 | Saratoga | NY | 1930-01-01 | 10 | 11.5838 | 10.3 | 9.35 | 0 | Conventional Hydro | Water | 0 | 0 | 42.279 | 0 | 48.2637 | 422.79 | 0.00042279
1281 | Erie Blvd. Hydro - Upper Hudson | Feeder Dam 1 | F | 24058 | 0 | Saratoga | NY | 1924-01-01 | 1.2 | 1.3901 | 1 | 1 | 0 | Conventional Hydro | Water | 0 | 0 | 6.858 | 0 | 65.2397 | 68.58 | 6.858e-05
1282 | Erie Blvd. Hydro - Upper Hudson | Feeder Dam 2 | F | 24058 | 0 | Saratoga | NY | 1924-01-01 | 1.2 | 1.3901 | 1 | 1 | 0 | Conventional Hydro | Water | 0 | 0 | 6.443 | 0 | 61.2919 | 64.43 | 6.443e-05
1283 | Erie Blvd. Hydro - Upper Hudson | Feeder Dam 3 | F | 24058 | 0 | Saratoga | NY | 1924-01-01 | 1.2 | 1.3901 | 1 | 1 | 0 | Conventional Hydro | Water | 0 | 0 | 6.09 | 0 | 57.9338 | 60.9 | 6.09e-05
1284 | Erie Blvd. Hydro - Upper Hudson | Feeder Dam 4 | F | 24058 | 0 | Saratoga | NY | 1924-01-01 | 1.2 | 1.3901 | 1 | 1 | 0 | Conventional Hydro | Water | 0 | 0 | 6.889 | 0 | 65.5346 | 68.89 | 6.889e-05
1285 | Erie Blvd. Hydro - Upper Hudson | Feeder Dam 5 | F | 24058 | 0 | Saratoga | NY | 1924-01-01 | 1.2 | 1.3901 | 1 | 1 | 0 | Conventional Hydro | Water | 0 | 0 | 7.151 | 0 | 68.027 | 71.51 | 7.151e-05
1286 | Erie Blvd. Hydro - Upper Hudson | Sherman Island 1 | F | 24058 | 0 | Warren | NY | 2009-03-01 | 8 | 0 | 0 | 6.799 | 0 | Conventional Hydro | Water | 0 | 0 | 30.84 | 0 | 44.0068 | 308.4 | 0.0003084
1287 | Erie Blvd. Hydro - Upper Hudson | Sherman Island 2 | F | 24058 | 0 | Warren | NY | 1923-01-01 | 7.2 | 8.3403 | 8.6 | 6.1191 | 0 | Conventional Hydro | Water | 0 | 0 | 46.048 | 0 | 73.0086 | 460.48 | 0.00046048
1288 | Erie Blvd. Hydro - Upper Hudson | Sherman Island 3 | F | 24058 | 0 | Warren | NY | 1923-01-01 | 8.7 | 10.0779 | 10.4 | 7.3939 | 0 | Conventional Hydro | Water | 0 | 0 | 42.922 | 0 | 56.3192 | 429.22 | 0.00042922
1289 | Erie Blvd. Hydro - Upper Hudson | Sherman Island 4 | F | 24058 | 0 | Warren | NY | 1923-01-01 | 7.2 | 8.3403 | 8.6 | 6.1191 | 0 | Conventional Hydro | Water | 0 | 0 | 42.372 | 0 | 67.1804 | 423.72 | 0.00042372
1290 | Erie Blvd. Hydro - Upper Hudson | Sherman Island 5 | F | 24058 | 0 | Warren | NY | 1923-01-01 | 7.2 | 8.3403 | 8.6 | 6.1191 | 0 | Conventional Hydro | Water | 0 | 0 | 28.177 | 0 | 44.6743 | 281.77 | 0.00028177
1291 | Erie Blvd. Hydro - Upper Hudson | Sherman Island 6 | F | 24058 | 0 | Warren | NY | 2009-02-02 | 1 | 0 | 0 | 0.84987 | 0 | Conventional Hydro | Water | 0 | 0 | 9.247 | 0 |  | 92.47 | 9.247e-05
1292 | Erie Blvd. Hydro - Upper Hudson | Spier Falls 1 | F | 24058 | 0 | Saratoga | NY | 1924-01-01 | 6.8 | 7.877 | 8.4 | 8.1018 | 0 | Conventional Hydro | Water | 0 | 0 | 41.667 | 0 | 69.9486 | 416.67 | 0.00041667
1293 | Erie Blvd. Hydro - Upper Hudson | Spier Falls 2 | F | 24058 | 0 | Saratoga | NY | 1930-01-01 | 37.6 | 43.555 | 46.3 | 44.7982 | 0 | Conventional Hydro | Water | 0 | 0 | 231.676 | 0 | 70.3379 | 2316.76 | 0.0023168
1294 | Erie Blvd. Hydro - Upper Hudson | Stewarts Bridge | F | 24058 | 0 | Saratoga | NY | 1952-01-01 | 30 | 34.7513 | 34.3 | 33.9 | 0 | Conventional Hydro | Water | 0 | 0 | 158.163 | 0 | 60.1838 | 1581.63 | 0.0015816
1295 | Erie Blvd. Hydro - Upper Raquette | Blake | E | 24056 | 0 | St Lawrence | NY | 1957-01-01 | 14.4 | 15.6302 | 14.4 | 14.6 | 0 | Conventional Hydro | Water | 0 | 0 | 67.772 | 0 | 53.7259 | 677.72 | 0.00067772
1296 | Erie Blvd. Hydro - Upper Raquette | Five Falls | E | 24056 | 0 | St Lawrence | NY | 1955-01-01 | 22.5 | 24.4222 | 23.2 | 23.4 | 0 | Conventional Hydro | Water | 0 | 0 | 113.104 | 0 | 57.3841 | 1131.04 | 0.001131
1297 | Erie Blvd. Hydro - Upper Raquette | Rainbow Falls | E | 24056 | 0 | St Lawrence | NY | 1956-01-01 | 22.5 | 24.4222 | 23.6 | 23.6 | 0 | Conventional Hydro | Water | 0 | 0 | 113.728 | 0 | 57.7007 | 1137.28 | 0.0011373
1298 | Erie Blvd. Hydro - Upper Raquette | South Colton | E | 24056 | 0 | St Lawrence | NY | 1954-01-01 | 19.35 | 21.0031 | 19.9 | 20.1 | 0 | Conventional Hydro | Water | 0 | 0 | 91.622 | 0 | 54.0524 | 916.22 | 0.00091622
1299 | Erie Blvd. Hydro - Upper Raquette | Stark | E | 24056 | 0 | St Lawrence | NY | 1957-01-01 | 22.5 | 24.4222 | 24.7 | 24.6 | 0 | Conventional Hydro | Water | 0 | 0 | 111.582 | 0 | 56.6119 | 1115.82 | 0.0011158
1300 | Erie Blvd. Hydro - West Canada | Prospect | E | 24049 | 0 | Herkimer | NY | 1959-01-01 | 17.32 | 23.2216 | 18.5 | 18.1 | 0 | Conventional Hydro | Water | 0 | 0 | 81.369 | 0 | 53.6299 | 813.69 | 0.00081369
1301 | Erie Blvd. Hydro - West Canada | Trenton Falls 5 | E | 24049 | 0 | Oneida | NY | 1919-01-01 | 6.8 | 9.117 | 9.7 | 9.749 | 0 | Conventional Hydro | Water | 0 | 0 | 53.589 | 0 | 89.9627 | 535.89 | 0.00053589
1302 | Erie Blvd. Hydro - West Canada | Trenton Falls 6 | E | 24049 | 0 | Oneida | NY | 1919-01-01 | 6.4 | 8.5807 | 9.1 | 9.1755 | 0 | Conventional Hydro | Water | 0 | 0 | 57.81 | 0 |  | 578.1 | 0.0005781
1303 | Erie Blvd. Hydro - West Canada | Trenton Falls 7 | E | 24049 | 0 | Oneida | NY | 1922-01-01 | 6.4 | 8.5807 | 9.1 | 9.1755 | 0 | Conventional Hydro | Water | 0 | 0 | 45.216 | 0 | 80.6507 | 452.16 | 0.00045216
1312 | Hampshire Paper Co., Inc. | Hampshire Paper | E | 323593 | Gouverneur | St Lawrence | NY | 1987-03-01 | 3.4 | 3.5 | 3.4 | 3.4 | 0 | Conventional Hydro | Water | 0 | 0 | 21.337 | 0 | 71.6391 | 213.37 | 0.00021337
1325 | Integrys Energy Services, Inc. | Lyons Falls Hydro | E | 23570 | Lyons Falls | Lewis | NY | 1986-01-01 | 8 | 7.3 | 7 | 7.2 | 0 | Conventional Hydro | Water | 0 | 0 | 45.557 | 0 | 65.0071 | 455.57 | 0.00045557
1415 | New York Power Authority | Ashokan 1 | G | 23654 | Ashokan | Ulster | NY | 1982-11-01 | 2.3 | 1.8 | 0 | 1.6 | 0 | Conventional Hydro | Water | 0 | 0 | 5.521 | 0 | 27.4022 | 55.21 | 5.521e-05
1416 | New York Power Authority | Ashokan 2 | G | 23654 | Ashokan | Ulster | NY | 1982-11-01 | 2.3 | 1.8 | 0 | 1.6 | 0 | Conventional Hydro | Water | 0 | 0 | 4.842 | 0 | 24.0322 | 48.42 | 4.842e-05
1424 | New York Power Authority | Crescent 1 | F | 24018 | Crescent | Albany | NY | 1991-07-01 | 2.8 | 3.0897 | 1.6 | 2.25 | 0 | Conventional Hydro | Water | 0 | 0 | 15.171 | 0 | 61.8518 | 151.71 | 0.00015171
1425 | New York Power Authority | Crescent 2 | F | 24018 | Crescent | Albany | NY | 1991-07-01 | 2.8 | 3.0897 | 1.6 | 2.25 | 0 | Conventional Hydro | Water | 0 | 0 | 15.167 | 0 | 61.8355 | 151.67 | 0.00015167
1426 | New York Power Authority | Crescent 3 | F | 24018 | Crescent | Albany | NY | 1991-07-01 | 3 | 3.3103 | 1.6 | 2.25 | 0 | Conventional Hydro | Water | 0 | 0 | 18.379 | 0 | 69.9353 | 183.79 | 0.00018379
1427 | New York Power Authority | Crescent 4 | F | 24018 | Crescent | Albany | NY | 1991-07-01 | 3 | 3.3103 | 1.6 | 2.25 | 0 | Conventional Hydro | Water | 0 | 0 | 17.164 | 0 | 65.312 | 171.64 | 0.00017164
1431 | New York Power Authority | Grahamsville | G | 23607 | Grahamsville | Sullivan | NY | 1956-12-01 | 18 | 16.3 | 16 | 16 | 0 | Conventional Hydro | Water | 0 | 0 | 80.876 | 0 | 51.2912 | 808.76 | 0.00080876
1439 | New York Power Authority | Jarvis 1 | E | 23743 | Hinckley | Oneida | NY | 1991-07-01 | 4.5 | 4.5 | 1.6 | 2.4 | 0 | Conventional Hydro | Water | 0 | 0 | 15.003 | 0 | 38.0594 | 150.03 | 0.00015003
1440 | New York Power Authority | Jarvis 2 | E | 23743 | Hinckley | Oneida | NY | 1991-07-01 | 4.5 | 4.5 | 1.6 | 2.4 | 0 | Conventional Hydro | Water | 0 | 0 | 18.802 | 0 | 47.6966 | 188.02 | 0.00018802
1441 | New York Power Authority | Kensico 1 | I | 23655 | Kensico | Westchester | NY | 1983-07-01 | 1 | 0.6 | 0.6 | 0.333 | 0 | Conventional Hydro | Water | 0 | 0 | 3.632 | 0 | 41.4612 | 36.32 | 3.632e-05
1442 | New York Power Authority | Kensico 2 | I | 23655 | Kensico | Westchester | NY | 1983-07-01 | 1 | 0.6 | 0.6 | 0.333 | 0 | Conventional Hydro | Water | 0 | 0 | 4.11 | 0 | 46.9178 | 41.1 | 4.11e-05
1443 | New York Power Authority | Kensico 3 | I | 23655 | Kensico | Westchester | NY | 1983-07-01 | 1 | 0.6 | 0.6 | 0.334 | 0 | Conventional Hydro | Water | 0 | 0 | 0.16 | 0 | 1.8265 | 1.6 | 1.6e-06
1446 | New York Power Authority | Moses Niagara (Fleet) | A | 23760 | Niagara Falls | Niagara | NY | 1961-01-01 | 2860 | 2460 | 2441.2 | 2456.2 | 0 | Conventional Hydro | Water | 0 | 0 |  | 0
1447 | New York Power Authority | Neversink | G | 23608 | Grahamsville | Sullivan | NY | 1953-12-01 | 25 | 22 | 22 | 19 | 0 | Conventional Hydro | Water | 0 | 0 | 49.773 | 0 | 22.7274 | 497.73 | 0.00049773
1450 | New York Power Authority | St Lawrence - FDR (Fleet) | D | 23600 | Massena | St Lawrence | NY | 1958-07-01 | 1088 | 856 | 858 | 800.1 | 0 | Conventional Hydro | Water | 0 | 0 | 7156.78 | 0 | 75.0904 | 71567.8 | 0.071568
1453 | New York Power Authority | Vischer Ferry 1 | F | 24020 | Vischer Ferry | Saratoga | NY | 1991-07-01 | 2.8 | 3.0897 | 1.7 | 2.35 | 0 | Conventional Hydro | Water | 0 | 0 | 8.502 | 0 | 34.6624 | 85.02 | 8.502e-05
1454 | New York Power Authority | Vischer Ferry 2 | F | 24020 | Vischer Ferry | Saratoga | NY | 1991-07-01 | 2.8 | 3.0897 | 1.7 | 2.35 | 0 | Conventional Hydro | Water | 0 | 0 | 8.935 | 0 | 36.4278 | 89.35 | 8.935e-05
1455 | New York Power Authority | Vischer Ferry 3 | F | 24020 | Vischer Ferry | Saratoga | NY | 1991-07-01 | 3 | 3.3103 | 1.7 | 2.35 | 0 | Conventional Hydro | Water | 0 | 0 | 20.915 | 0 | 79.5852 | 209.15 | 0.00020915
1456 | New York Power Authority | Vischer Ferry 4 | F | 24020 | Vischer Ferry | Saratoga | NY | 1991-07-01 | 3 | 3.3103 | 1.7 | 2.35 | 0 | Conventional Hydro | Water | 0 | 0 | 20.045 | 0 | 76.2747 | 200.45 | 0.00020045
1458 | New York State Elec. & Gas Corp. | Alice Falls 1 | D | 23915 | Ausable | Clinton | NY | 1991-11-01 | 1.5 | 2.2 | 0 | 0 | 0 | Conventional Hydro | Water | 0 | 0 |  | 0
1459 | New York State Elec. & Gas Corp. | Alice Falls 2 | D | 23915 | Ausable | Clinton | NY | 1991-11-01 | 0.6 | 2.2 | 0 | 0 | 0 | Conventional Hydro | Water | 0 | 0 |  | 0
1460 | New York State Elec. & Gas Corp. | Allegheny 8 | C | 23528 | Kittanning | Armstrong | PA | 1990-10-01 | 16 | 14.6947 | 14.6 | 15.16 | 0 | Conventional Hydro | Water | 0 | 0 | 94.027 | 0 | 67.0855 | 940.27 | 0.00094027
1461 | New York State Elec. & Gas Corp. | Allegheny 9 | C | 23528 | Kittanning | Armstrong | PA | 1990-10-01 | 22 | 20.2053 | 20.1 | 20.84 | 0 | Conventional Hydro | Water | 0 | 0 | 113.562 | 0 | 58.9259 | 1135.62 | 0.0011356
1462 | New York State Elec. & Gas Corp. | Auburn - Mill St. | C | x | Auburn | Cayuga | NY | 1981-10-01 | 0.4 | 0 | 0 | 0 | 0 | Conventional Hydro | Water | 0 | 0 |  | 0
1463 | New York State Elec. & Gas Corp. | Auburn - No. Div.St | C | x | Auburn | Cayuga | NY | 1992-12-01 | 0.8 | 0 | 0 | 0 | 0 | Conventional Hydro | Water | 0 | 0 |  | 0
1466 | New York State Elec. & Gas Corp. | Cadyville 1 | D | 23628 | Schuyler Falls | Clinton | NY | 1921-08-01 | 1.2 | 1.2231 | 1 | 1.0255 | 0 | Conventional Hydro | Water | 0 | 0 | 4.105 | 0 | 39.0506 | 41.05 | 4.105e-05
1467 | New York State Elec. & Gas Corp. | Cadyville 2 | D | 23628 | Schuyler Falls | Clinton | NY | 1921-08-01 | 1.2 | 1.2231 | 1 | 1.0255 | 0 | Conventional Hydro | Water | 0 | 0 | 4.971 | 0 | 47.2888 | 49.71 | 4.971e-05
1468 | New York State Elec. & Gas Corp. | Cadyville 3 | D | 23628 | Schuyler Falls | Clinton | NY | 1986-09-01 | 3.1 | 3.1598 | 2.6 | 2.6491 | 0 | Conventional Hydro | Water | 0 | 0 | 19.467 | 0 | 71.6858 | 194.67 | 0.00019467
1469 | New York State Elec. & Gas Corp. | Chasm Hydro | D | x | Chateaugay | Franklin | NY | 1982-03-01 | 1 | 0 | 0 | 0 | 0 | Conventional Hydro | Water | 0 | 0 |  | 0
1471 | New York State Elec. & Gas Corp. | Croton Fall Hydro | I | x | North Salem | Westchester | NY | 1987-01-01 | 0.2 | 0 | 0 | 0 | 0 | Conventional Hydro | Water | 0 | 0 |  | 0
1472 | New York State Elec. & Gas Corp. | Goodyear Lake | E | x | Milford | Otsego | NY | 1980-07-01 | 1.5 | 0 | 0 | 0 | 0 | Conventional Hydro | Water | 0 | 0 |  | 0
1474 | New York State Elec. & Gas Corp. | High Falls 1 | D | 23628 | Saranac | Clinton | NY | 1948-08-01 | 4 | 4.0771 | 4.3 | 4.4 | 0 | Conventional Hydro | Water | 0 | 0 | 28.17 | 0 | 80.3938 | 281.7 | 0.0002817
1475 | New York State Elec. & Gas Corp. | High Falls 2 | D | 23628 | Saranac | Clinton | NY | 1949-08-01 | 4 | 4.0771 | 4.3 | 4.4 | 0 | Conventional Hydro | Water | 0 | 0 | 30.075 | 0 | 85.8305 | 300.75 | 0.00030075
1476 | New York State Elec. & Gas Corp. | High Falls 3 | D | 23628 | Saranac | Clinton | NY | 1956-08-01 | 7 | 7.1349 | 7.5 | 7.7 | 0 | Conventional Hydro | Water | 0 | 0 | 40.958 | 0 | 66.7939 | 409.58 | 0.00040958
1477 | New York State Elec. & Gas Corp. | Kent Falls 1 | D | 23628 | Schuyler Falls | Clinton | NY | 1928-08-01 | 3.2 | 3.2617 | 1.7 | 3.0968 | 0 | Conventional Hydro | Water | 0 | 0 | 15.126 | 0 | 53.9598 | 151.26 | 0.00015126
1478 | New York State Elec. & Gas Corp. | Kent Falls 2 | D | 23628 | Schuyler Falls | Clinton | NY | 1928-08-01 | 3.2 | 3.2617 | 1.7 | 3.0968 | 0 | Conventional Hydro | Water | 0 | 0 | 16.864 | 0 | 60.1598 | 168.64 | 0.00016864
1479 | New York State Elec. & Gas Corp. | Kent Falls 3 | D | 23628 | Schuyler Falls | Clinton | NY | 1985-07-01 | 6 | 6.1157 | 3.1 | 5.8065 | 0 | Conventional Hydro | Water | 0 | 0 | 31.798 | 0 | 60.4985 | 317.98 | 0.00031798
1480 | New York State Elec. & Gas Corp. | Lower Saranac 1 | D | 23913 | Schuyler Falls | Clinton | NY | 1990-10-01 | 3.2 | 9.9 | 0 | 0 | 0 | Conventional Hydro | Water | 0 | 0 |  | 0
1481 | New York State Elec. & Gas Corp. | Lower Saranac 2 | D | 23913 | Schuyler Falls | Clinton | NY | 1990-10-01 | 3.2 | 9.9 | 0 | 0 | 0 | Conventional Hydro | Water | 0 | 0 |  | 0
1482 | New York State Elec. & Gas Corp. | Lower Saranac 3 | D | 23913 | Schuyler Falls | Clinton | NY | 1990-10-01 | 0.3 | 9.9 | 0 | 0 | 0 | Conventional Hydro | Water | 0 | 0 |  | 0
1483 | New York State Elec. & Gas Corp. | Mechanicville 1 | F | 23645 | Stillwater | Saratoga | NY | 1983-09-01 | 8.2 | 20 | 8.1 | 9.55 | 0 | Conventional Hydro | Water | 0 | 0 | 49.474 | 0 | 68.8746 | 494.74 | 0.00049474
1484 | New York State Elec. & Gas Corp. | Mechanicville 2 | F | 23645 | Stillwater | Saratoga | NY | 1983-09-01 | 8.2 | 20 | 8.1 | 9.55 | 0 | Conventional Hydro | Water | 0 | 0 | 54.724 | 0 | 76.1833 | 547.24 | 0.00054724
1485 | New York State Elec. & Gas Corp. | Mill C 1 | D | 23628 | Plattsburgh | Clinton | NY | 1944-08-01 | 1 | 1.0193 | 0.5 | 0.95 | 0 | Conventional Hydro | Water | 0 | 0 | 4.76 | 0 | 54.3379 | 47.6 | 4.76e-05
1486 | New York State Elec. & Gas Corp. | Mill C 2 | D | 23628 | Plattsburgh | Clinton | NY | 1943-08-01 | 1.2 | 1.2231 | 0.6 | 1.14 | 0 | Conventional Hydro | Water | 0 | 0 | 4.247 | 0 | 40.4014 | 42.47 | 4.247e-05
1487 | New York State Elec. & Gas Corp. | Mill C 3 | D | 23628 | Plattsburgh | Clinton | NY | 1984-11-01 | 3.8 | 3.8733 | 1.8 | 3.61 | 0 | Conventional Hydro | Water | 0 | 0 | 22.26 | 0 | 66.8709 | 222.6 | 0.0002226
1488 | New York State Elec. & Gas Corp. | Montville Falls | C | x | Moravia | Cayuga | NY | 1992-08-01 | 0.2 | 0 | 0 | 0 | 0 | Conventional Hydro | Water | 0 | 0 |  | 0
1489 | New York State Elec. & Gas Corp. | Rainbow Falls 1 | D | 23628 | Ausable | Clinton | NY | 1926-08-01 | 1.3 | 1.3251 | 1.1 | 1.6 | 0 | Conventional Hydro | Water | 0 | 0 | 9.456 | 0 | 83.0348 | 94.56 | 9.456e-05
1490 | New York State Elec. & Gas Corp. | Rainbow Falls 2 | D | 23628 | Ausable | Clinton | NY | 1927-08-01 | 1.3 | 1.3251 | 1.1 | 1.6 | 0 | Conventional Hydro | Water | 0 | 0 | 9.946 | 0 | 87.3375 | 99.46 | 9.946e-05
1491 | New York State Elec. & Gas Corp. | Seneca Falls 1 | C | 23627 | Seneca Falls | Seneca | NY | 1998-06-01 | 1800 | 1.6 | 0 | 0 | 0 | Conventional Hydro | Water | 0 | 0 |  | 0
1492 | New York State Elec. & Gas Corp. | Seneca Falls 2 | C | 23627 | Seneca Falls | Seneca | NY | 1998-06-01 | 1800 | 1.6 | 0 | 0 | 0 | Conventional Hydro | Water | 0 | 0 |  | 0
1493 | New York State Elec. & Gas Corp. | Seneca Falls 4 | C | 23627 | Seneca Falls | Seneca | NY | 1998-06-01 | 2000 | 1.8 | 0 | 0 | 0 | Conventional Hydro | Water | 0 | 0 |  | 0
1494 | New York State Elec. & Gas Corp. | Waterloo 2 | C | x | Waterloo | Seneca | NY | 1998-06-01 | 0.534 | 0 | 0 | 0 | 0 | Conventional Hydro | Water | 0 | 0 |  | 0
1495 | New York State Elec. & Gas Corp. | Waterloo 3 | C | x | Waterloo | Seneca | NY | 1998-06-01 | 0.533 | 0 | 0 | 0 | 0 | Conventional Hydro | Water | 0 | 0 |  | 0
1496 | New York State Elec. & Gas Corp. | Waterloo 4 | C | x | Waterloo | Seneca | NY | 1998-06-01 | 0.533 | 0 | 0 | 0 | 0 | Conventional Hydro | Water | 0 | 0 |  | 0
1498 | Niagara Mohawk Power Corp. | Boralex - Hudson Falls | F | 24011 | Hudson Falls | Saratoga | NY | 1995-10-01 | 44 | 43.7 | 43.1 | 43.4 | 0 | Conventional Hydro | Water | 0 | 0 | 296.475 | 0 | 76.9186 | 2964.75 | 0.0029647
1499 | Niagara Mohawk Power Corp. | Boralex - South Glens Falls | F | 24028 | Moreau | Saratoga | NY | 1994-12-01 | 13.8 | 14.8 | 0 | 0 | 0 | Conventional Hydro | Water | 0 | 0 | 104.481 | 0 | 86.4279 | 1044.81 | 0.0010448
1500 | Niagara Mohawk Power Corp. | CHI-Lachute | F | 1654 | 0 | Essex | NY | 1987-12-01 | 9 | 0 | 0 | 0 | 0 | Conventional Hydro | Water | 0 | 0 | 41.424 | 0 | 52.5419 | 414.24 | 0.00041424
1501 | Niagara Mohawk Power Corp. | Fortis - Dolgeville | E | 23807 | Dolgeville | Herkimer | NY | 1985-07-01 | 5 | 6.3 | 0 | 0 | 0 | Conventional Hydro | Water | 0 | 0 | 16.639 | 0 | 37.9886 | 166.39 | 0.00016639
1502 | Niagara Mohawk Power Corp. | Fortis Energy - Philadelphia | E | 1656 | 0 | Jefferson | NY | 1986-08-01 | 3.6 | 0 | 0 | 0 | 0 | Conventional Hydro | Water | 0 | 0 | 11.511 | 0 | 36.5011 | 115.11 | 0.00011511
1503 | Niagara Mohawk Power Corp. | Fortis Energy - Moose River | E | 24016 | 0 | Lewis | NY | 1987-09-01 | 12.6 | 12 | 0 | 0 | 0 | Conventional Hydro | Water | 0 | 0 | 52.973 | 0 | 47.9932 | 529.73 | 0.00052973
1506 | Niagara Mohawk Power Corp. | International Paper - Curtis | F | 1655 | Corinth | Saratoga | NY | 1986-01-01 | 29.5 | 0 | 0 | 0 | 0 | Conventional Hydro | Water | 0 | 0 | 410.088 | ( G ) |  | 4100.88 | 0.0041009
1507 | Niagara Mohawk Power Corp. | International Paper - Palmer | F | 1655 | Corinth | Saratoga | NY | 1986-01-01 | 29.5 | 0 | 0 | 0 | 0 | Conventional Hydro | Water | 0 | 0 |  | 0
1508 | Niagara Mohawk Power Corp. | Little Falls Hydro | E | 24013 | Little Falls | Herkimer | NY | 1987-01-01 | 13 | 12.6 | 0 | 0 | 0 | Conventional Hydro | Water | 0 | 0 | 56.984 | 0 | 50.0386 | 569.84 | 0.00056984
1510 | Niagara Mohawk Power Corp. | Pyrites Assoc. | E | 24023 | Canton | St Lawrence | NY | 1985-12-01 | 8.2 | 7.5 | 0 | 0 | 0 | Conventional Hydro | Water | 0 | 0 | 31.478 | 0 | 43.8217 | 314.78 | 0.00031478
1511 | Niagara Mohawk Power Corp. | Adams Hydro | E | 23633 | 0 | Jefferson | NY | 1987-11-01 | 0.2 | 0 | 0 | 0 | 0 | Conventional Hydro | Water | 0 | 0 |  | 0
1512 | Niagara Mohawk Power Corp. | Algon.-Burt Dam Assoc. | A | 23774 | 0 | Niagara | NY | 1987-12-01 | 0.4 | 0 | 0 | 0 | 0 | Conventional Hydro | Water | 0 | 0 | 2.45 | 0 | 69.9201 | 24.5 | 2.45e-05
1513 | Niagara Mohawk Power Corp. | Algon.-Christine.Falls | F | 23643 | 0 | Hamilton | NY | 1987-12-01 | 0.8 | 0 | 0 | 0 | 0 | Conventional Hydro | Water | 0 | 0 | 4.035 | 0 | 57.5771 | 40.35 | 4.035e-05
1514 | Niagara Mohawk Power Corp. | Algon.-Cranberry. Lake | E | 23633 | 0 | Lewis | NY | 1987-12-01 | 0.5 | 0 | 0 | 0 | 0 | Conventional Hydro | Water | 0 | 0 | 1.982 | 0 | 45.2511 | 19.82 | 1.982e-05
1515 | Niagara Mohawk Power Corp. | Algon.-Forresport | E | 23633 | 0 | Oneida | NY | 1987-12-01 | 3.4 | 0 | 0 | 0 | 0 | Conventional Hydro | Water | 0 | 0 | 12.844 | 0 | 43.1238 | 128.44 | 0.00012844
1516 | Niagara Mohawk Power Corp. | Algon.-Herkimer | E | 23633 | 0 | Herkimer | NY | 1987-12-01 | 1.6 | 0 | 0 | 0 | 0 | Conventional Hydro | Water | 0 | 0 |  | 0
1517 | Niagara Mohawk Power Corp. | Algon.-Hollow Dam Power | E | 23633 | 0 | St Lawrence | NY | 1987-12-01 | 0.8 | 0 | 0 | 0 | 0 | Conventional Hydro | Water | 0 | 0 | 3.012 | 0 | 42.9795 | 30.12 | 3.012e-05
1518 | Niagara Mohawk Power Corp. | Algon.-Kayuta | E | 23633 | 0 | Oneida | NY | 1988-05-01 | 0.4 | 0 | 0 | 0 | 0 | Conventional Hydro | Water | 0 | 0 | 0.616 | 0 | 17.5799 | 6.16 | 6.16e-06
1519 | Niagara Mohawk Power Corp. | Algon.-Ogdensburg | E | 23633 | 0 | St Lawrence | NY | 1987-12-01 | 3.5 | 0 | 0 | 0 | 0 | Conventional Hydro | Water | 0 | 0 | 11.829 | 0 | 38.5812 | 118.29 | 0.00011829
1520 | Niagara Mohawk Power Corp. | Algon.-Otter Creek | E | 23633 | 0 | Lewis | NY | 1986-11-01 | 0.5 | 0 | 0 | 0 | 0 | Conventional Hydro | Water | 0 | 0 | 1.883 | 0 | 42.9909 | 18.83 | 1.883e-05
1522 | Niagara Mohawk Power Corp. | Azure Mnt. Pwr Co | E | 23633 | 0 | Franklin | NY | 1993-08-01 | 0.6 | 0 | 0 | 0 | 0 | Conventional Hydro | Water | 0 | 0 | 2.441 | 0 | 46.4422 | 24.41 | 2.441e-05
1523 | Niagara Mohawk Power Corp. | Beaver Falls #1 | E | 23633 | 0 | Lewis | NY | 1986-01-01 | 1.5 | 0 | 0 | 0 | 0 | Conventional Hydro | Water | 0 | 0 | 10.155 | 0 | 77.2831 | 101.55 | 0.00010155
1524 | Niagara Mohawk Power Corp. | Beaver Falls #2 | E | 23633 | 0 | Lewis | NY | 1986-01-01 | 1 | 0 | 0 | 0 | 0 | Conventional Hydro | Water | 0 | 0 | 5.02 | 0 | 57.3059 | 50.2 | 5.02e-05
1525 | Niagara Mohawk Power Corp. | Bellows Towers | E | 23633 | 0 | Franklin | NY | 1987-06-01 | 0.2 | 0 | 0 | 0 | 0 | Conventional Hydro | Water | 0 | 0 | 0.511 | 0 | 29.1667 | 5.11 | 5.11e-06
1526 | Niagara Mohawk Power Corp. | Black River Hyd#1 | E | 23633 | Port Leyden | Lewis | NY | 1984-07-01 | 1.9 | 0 | 0 | 0 | 0 | Conventional Hydro | Water | 0 | 0 | 5.334 | 0 | 32.0476 | 53.34 | 5.334e-05
1527 | Niagara Mohawk Power Corp. | Black River Hyd#2 | E | 23633 | Port Leyden | Lewis | NY | 1985-12-01 | 1.6 | 0 | 0 | 0 | 0 | Conventional Hydro | Water | 0 | 0 | 2.082 | 0 | 14.8545 | 20.82 | 2.082e-05
1528 | Niagara Mohawk Power Corp. | Black River Hyd#3 | E | 23633 | Port Leyden | Lewis | NY | 1984-07-01 | 2.2 | 0 | 0 | 0 | 0 | Conventional Hydro | Water | 0 | 0 | 17.521 | 0 | 90.9143 | 175.21 | 0.00017521
1529 | Niagara Mohawk Power Corp. | Boralex - Middle Falls | F | 23643 | Easton | Washington | NY | 1989-12-01 | 2.2 | 0 | 0 | 0 | 0 | Conventional Hydro | Water | 0 | 0 | 13.267 | 0 | 68.8408 | 132.67 | 0.00013267
1533 | Niagara Mohawk Power Corp. | Cellu-Tissue Corp | E | 23633 | Natural Dam | St Lawrence | NY | 1986-01-01 | 0.2 | 0 | 0 | 0 | 0 | Conventional Hydro | Water | 0 | 0 | 0.034 | 0 | 1.9406 | 0.34 | 3.4e-07
1534 | Niagara Mohawk Power Corp. | Champlain Spinner | F | 23643 | 0 | Essex | NY | 1992-07-01 | 0.4 | 0 | 0 | 0 | 0 | Conventional Hydro | Water | 0 | 0 | 2.164 | 0 | 61.758 | 21.64 | 2.164e-05
1535 | Niagara Mohawk Power Corp. | CHI Dexter Hydro | E | 23633 | Dexter | Jefferson | NY | 1988-01-01 | 4.2 | 0 | 0 | 0 | 0 | Conventional Hydro | Water | 0 | 0 | 23.466 | 0 | 63.7802 | 234.66 | 0.00023466
1536 | Niagara Mohawk Power Corp. | CHI Diamond Is HY | E | 23633 | Watertown | Jefferson | NY | 1986-01-01 | 1.2 | 0 | 0 | 0 | 0 | Conventional Hydro | Water | 0 | 0 | 7.042 | 0 | 66.9901 | 70.42 | 7.042e-05
1537 | Niagara Mohawk Power Corp. | CHI Fowler | E | 23633 | Fowler | Lewis | NY | 1986-01-01 | 0.6 | 0 | 0 | 0 | 0 | Conventional Hydro | Water | 0 | 0 |  | 0
1538 | Niagara Mohawk Power Corp. | CHI Hailsboro #3 | E | 23633 | Hailsboro | St Lawrence | NY | 1986-01-01 | 0.75 | 0 | 0 | 0 | 0 | Conventional Hydro | Water | 0 | 0 | 4.58 | 0 | 69.7108 | 45.8 | 4.58e-05
1539 | Niagara Mohawk Power Corp. | CHI Hailsboro #4 | E | 23633 | Hailsboro | St Lawrence | NY | 1986-01-01 | 1.4 | 0 | 0 | 0 | 0 | Conventional Hydro | Water | 0 | 0 | 12.458 | 0 |  | 124.58 | 0.00012458
1540 | Niagara Mohawk Power Corp. | CHI Hailsboro #6 | E | 23633 | Hailsboro | St Lawrence | NY | 1986-01-01 | 0.8 | 0 | 0 | 0 | 0 | Conventional Hydro | Water | 0 | 0 | 5.735 | 0 | 81.835 | 57.35 | 5.735e-05
1541 | Niagara Mohawk Power Corp. | CHI Theresa Hydro | E | 23633 | Theresa | St Lawrence | NY | 1986-01-01 | 1.3 | 0 | 0 | 0 | 0 | Conventional Hydro | Water | 0 | 0 | 7.251 | 0 | 63.6723 | 72.51 | 7.251e-05
1542 | Niagara Mohawk Power Corp. | Chittenden Falls | E | 23633 | 0 | St Lawrence | NY | 1995-12-01 | 0.6 | 0 | 0 | 0 | 0 | Conventional Hydro | Water | 0 | 0 | 2.904 | 0 | 55.2511 | 29.04 | 2.904e-05
1543 | Niagara Mohawk Power Corp. | City of Oswego (H.D.) | C | 23634 | 0 | Oswego | NY | 1994-02-01 | 11.9 | 0 | 0 | 0 | 0 | Conventional Hydro | Water | 0 | 0 | 42.305 | 0 | 40.5827 | 423.05 | 0.00042305
1544 | Niagara Mohawk Power Corp. | City of Utica - Sand Road | E | 23633 | 0 | Oneida | NY | 1993-05-01 | 0.2 | 0 | 0 | 0 | 0 | Conventional Hydro | Water | 0 | 0 | 1.503 | 0 | 85.7877 | 15.03 | 1.503e-05
1545 | Niagara Mohawk Power Corp. | City of Utica -Trenton Falls | E | 23633 | 0 | Oneida | NY | 1993-02-01 | 0.2 | 0 | 0 | 0 | 0 | Conventional Hydro | Water | 0 | 0 | 0.826 | 0 | 47.1461 | 8.26 | 8.26e-06
1546 | Niagara Mohawk Power Corp. | City of Watertown | E | 23633 | 0 | Jefferson | NY | 1986-01-01 | 8.1 | 0 | 0 | 0 | 0 | Conventional Hydro | Water | 0 | 0 | 9.927 | 0 | 13.9904 | 99.27 | 9.927e-05
1547 | Niagara Mohawk Power Corp. | City of Watervliet | F | 23643 | 0 | Albany | NY | 1986-01-01 | 1.2 | 0 | 0 | 0 | 0 | Conventional Hydro | Water | 0 | 0 | 1.842 | 0 | 17.5228 | 18.42 | 1.842e-05
1548 | Niagara Mohawk Power Corp. | Cons. HY-Victory | F | 23643 | 0 | Saratoga | NY | 1986-12-01 | 1.7 | 0 | 0 | 0 | 0 | Conventional Hydro | Water | 0 | 0 | 5.889 | 0 | 39.5447 | 58.89 | 5.889e-05
1549 | Niagara Mohawk Power Corp. | Copenhagen Assoc. | E | 23633 | Copenhagen | Lewis | NY | 1986-01-01 | 3.3 | 0 | 0 | 0 | 0 | Conventional Hydro | Water | 0 | 0 | 12.019 | 0 | 41.5767 | 120.19 | 0.00012019
1550 | Niagara Mohawk Power Corp. | Cottrell Paper | F | 23643 | 0 | Saratoga | NY | 1987-01-01 | 0.3 | 0 | 0 | 0 | 0 | Conventional Hydro | Water | 0 | 0 | 0.31 | 0 | 11.796 | 3.1 | 3.1e-06
1551 | Niagara Mohawk Power Corp. | Edison Hydro Electric | F | 23643 | 0 | Columbia | NY | 2009-11-01 | 0 | 0 | 0 | 0 | 0 | Conventional Hydro | Water | 0 | 0 | 0.743 | ( N ) |  | 7.43 | 7.43e-06
1552 | Niagara Mohawk Power Corp. | Empire HY Partner | E | 23633 | 0 | Lewis | NY | 1984-11-01 | 1 | 0 | 0 | 0 | 0 | Conventional Hydro | Water | 0 | 0 | 5.25 | 0 | 59.9315 | 52.5 | 5.25e-05
1553 | Niagara Mohawk Power Corp. | Finch Paper LLC - Glens Falls | F | 23643 | 0 | Warren | NY | 2009-11-01 | 0 | 0 | 0 | 0 | 0 | Conventional Hydro | Water | 0 | 0 | 1.296 | ( N ) |  | 12.96 | 1.296e-05
1554 | Niagara Mohawk Power Corp. | Finch Pruyn | F | 23643 | 0 | Warren | NY | 1989-12-01 | 11.8 | 0 | 0 | 0 | 0 | Conventional Hydro | Water | 0 | 0 | 5.504 | 0 | 5.3247 | 55.04 | 5.504e-05
1555 | Niagara Mohawk Power Corp. | Fort Miller Assoc | F | 23643 | 0 | Saratoga | NY | 1985-10-01 | 5 | 0 | 0 | 0 | 0 | Conventional Hydro | Water | 0 | 0 | 22.803 | 0 | 52.0616 | 228.03 | 0.00022803
1556 | Niagara Mohawk Power Corp. | Fortis Energy - Diana | E | 23633 | 0 | Lewis | NY | 1985-07-01 | 1.8 | 0 | 0 | 0 | 0 | Conventional Hydro | Water | 0 | 0 | 7.706 | 0 | 48.8711 | 77.06 | 7.706e-05
1557 | Niagara Mohawk Power Corp. | Franklin Hydro | D | 24055 | 0 | Franklin | NY | 1995-03-01 | 0.3 | 0 | 0 | 0 | 0 | Conventional Hydro | Water | 0 | 0 |  | 0
1558 | Niagara Mohawk Power Corp. | Green Island PA | F | 23643 | Green Island | Albany | NY | 1971-01-01 | 6 | 0 | 0 | 0 | 0 | Conventional Hydro | Water | 0 | 0 | 43.157 | 0 | 82.11 | 431.57 | 0.00043157
1559 | Niagara Mohawk Power Corp. | Hewittville Hydro | E | 23633 | 0 | St Lawrence | NY | 1984-07-01 | 3 | 0 | 0 | 0 | 0 | Conventional Hydro | Water | 0 | 0 | 17.262 | 0 | 65.6849 | 172.62 | 0.00017262
1560 | Niagara Mohawk Power Corp. | Hollings&Vose-Center | F | 23643 | 0 | Washington | NY | 1986-01-01 | 0.4 | 0 | 0 | 0 | 0 | Conventional Hydro | Water | 0 | 0 | 1.401 | 0 | 39.9829 | 14.01 | 1.401e-05
1561 | Niagara Mohawk Power Corp. | Hollings&Vose-Lower | F | 23643 | 0 | Washington | NY | 1986-01-01 | 0.4 | 0 | 0 | 0 | 0 | Conventional Hydro | Water | 0 | 0 | 0.035 | 0 | 0.99886 | 0.35 | 3.5e-07
1562 | Niagara Mohawk Power Corp. | Hollings&Vose-Upper | F | 23643 | 0 | Washington | NY | 1986-01-01 | 0.4 | 0 | 0 | 0 | 0 | Conventional Hydro | Water | 0 | 0 | 5.168 | 0 |  | 51.68 | 5.168e-05
1563 | Niagara Mohawk Power Corp. | Hoosick Falls | F | 23643 | 0 | Rensselaer | NY | 1988-08-01 | 0.6 | 0 | 0 | 0 | 0 | Conventional Hydro | Water | 0 | 0 | 2.805 | 0 | 53.3676 | 28.05 | 2.805e-05
1565 | Niagara Mohawk Power Corp. | Indian Falls HY | E | 23633 | 0 | Jefferson | NY | 1986-01-01 | 0.3 | 0 | 0 | 0 | 0 | Conventional Hydro | Water | 0 | 0 | 1.437 | 0 | 54.6804 | 14.37 | 1.437e-05
1566 | Niagara Mohawk Power Corp. | Kings Falls | E | 23633 | 0 | Lewis | NY | 1988-05-01 | 1.6 | 0 | 0 | 0 | 0 | Conventional Hydro | Water | 0 | 0 | 1.358 | 0 | 9.6889 | 13.58 | 1.358e-05
1569 | Niagara Mohawk Power Corp. | Laquidara-Long Falls | E | 23633 | 0 | Jefferson | NY | 1991-06-01 | 2 | 0 | 0 | 0 | 0 | Conventional Hydro | Water | 0 | 0 | 10.136 | 0 | 57.8539 | 101.36 | 0.00010136
1570 | Niagara Mohawk Power Corp. | Lyonsdale Assoc. (Burrows) | E | 23633 | Lyons Falls | Lewis | NY | 1984-07-01 | 3 | 0 | 0 | 0 | 0 | Conventional Hydro | Water | 0 | 0 | 12.836 | 0 | 48.8432 | 128.36 | 0.00012836
1571 | Niagara Mohawk Power Corp. | Mechanicville | F | 23643 | 0 | Saratoga | NY | 2005-03-01 | 2 | 0 | 0 | 0 | 0 | Conventional Hydro | Water | 0 | 0 | 16.343 | 0 | 93.282 | 163.43 | 0.00016343
1572 | Niagara Mohawk Power Corp. | Moutainaire Massage Spa | F | 23643 | 0 | Warren | NY | 2009-11-01 | 0 | 0 | 0 | 0 | 0 | Conventional Hydro | Water | 0 | 0 | 0.004 | ( N ) |  | 0.04 | 4e-08
1573 | Niagara Mohawk Power Corp. | Mt. Ida Assoc. | F | 23643 | 0 | Rensselaer | NY | 1986-01-01 | 2 | 0 | 0 | 0 | 0 | Conventional Hydro | Water | 0 | 0 | 9.937 | 0 | 56.718 | 99.37 | 9.937e-05
1574 | Niagara Mohawk Power Corp. | Newport HY Assoc | E | 23633 | 0 | Herkimer | NY | 1987-12-01 | 1.2 | 0 | 0 | 0 | 0 | Conventional Hydro | Water | 0 | 0 | 7.936 | 0 | 75.4947 | 79.36 | 7.936e-05
1576 | Niagara Mohawk Power Corp. | Oakvale Construction | D | 24055 | 0 | Essex | NY | 2009-11-01 | 0 | 0 | 0 | 0 | 0 | Conventional Hydro | Water | 0 | 0 | 0.138 | ( N ) |  | 1.38 | 1.38e-06
1579 | Niagara Mohawk Power Corp. | Oswego HY Partners | C | 23634 | 0 | Onondaga | NY | 1990-12-01 | 3.4 | 0 | 0 | 0 | 0 | Conventional Hydro | Water | 0 | 0 | 11.884 | 0 | 39.9006 | 118.84 | 0.00011884
1580 | Niagara Mohawk Power Corp. | Riverrat Glass&Electric | F | 23643 | 0 | Essex | NY | 1986-01-01 | 0.6 | 0 | 0 | 0 | 0 | Conventional Hydro | Water | 0 | 0 | 2.31 | 0 | 43.9498 | 23.1 | 2.31e-05
1581 | Niagara Mohawk Power Corp. | Sandy Hollow HY | E | 23633 | 0 | Jefferson | NY | 1986-09-01 | 0.6 | 0 | 0 | 0 | 0 | Conventional Hydro | Water | 0 | 0 | 2.209 | 0 | 42.0282 | 22.09 | 2.209e-05
1582 | Niagara Mohawk Power Corp. | Seneca Limited | C | 23634 | 0 | Onondaga | NY | 1985-12-01 | 0.2 | 0 | 0 | 0 | 0 | Conventional Hydro | Water | 0 | 0 |  | 0
1583 | Niagara Mohawk Power Corp. | Stevens&Thompson | F | 23643 | 0 | Washington | NY | 1987-12-01 | 10 | 0 | 0 | 0 | 0 | Conventional Hydro | Water | 0 | 0 | 43.292 | 0 | 49.4201 | 432.92 | 0.00043292
1584 | Niagara Mohawk Power Corp. | Stillwater Assoc. | E | 23633 | 0 | Herkimer | NY | 1987-01-01 | 1.8 | 0 | 0 | 0 | 0 | Conventional Hydro | Water | 0 | 0 | 6.325 | 0 | 40.1129 | 63.25 | 6.325e-05
1585 | Niagara Mohawk Power Corp. | Stillwater HY Partners | F | 23643 | 0 | Saratoga | NY | 1993-04-01 | 3.4 | 0 | 0 | 0 | 0 | Conventional Hydro | Water | 0 | 0 | 15.212 | 0 | 51.0744 | 152.12 | 0.00015212
1586 | Niagara Mohawk Power Corp. | Synergics - Mid Greenwich | F | 23643 | 0 | Washington | NY | 1987-12-01 | 0.2 | 0 | 0 | 0 | 0 | Conventional Hydro | Water | 0 | 0 | 0.993 | 0 | 56.6781 | 9.93 | 9.93e-06
1587 | Niagara Mohawk Power Corp. | Synergics - Union Falls | D | 24055 | 0 | Clinton | NY | 1987-12-01 | 3 | 0 | 0 | 0 | 0 | Conventional Hydro | Water | 0 | 0 | 11.524 | 0 | 43.8508 | 115.24 | 0.00011524
1588 | Niagara Mohawk Power Corp. | Synergics - Up Greenwich | F | 23643 | 0 | Washington | NY | 1987-12-01 | 0.4 | 0 | 0 | 0 | 0 | Conventional Hydro | Water | 0 | 0 | 1.237 | 0 | 35.3025 | 12.37 | 1.237e-05
1589 | Niagara Mohawk Power Corp. | Tannery Island | E | 23633 | 0 | Jefferson | NY | 1986-01-01 | 1.5 | 0 | 0 | 0 | 0 | Conventional Hydro | Water | 0 | 0 | 8.997 | 0 | 68.4703 | 89.97 | 8.997e-05
1590 | Niagara Mohawk Power Corp. | Town of Wells | F | 23643 | Wells | Hamilton | NY | 1987-12-01 | 0.5 | 0 | 0 | 0 | 0 | Conventional Hydro | Water | 0 | 0 | 2.038 | 0 | 46.5297 | 20.38 | 2.038e-05
1592 | Niagara Mohawk Power Corp. | Unionville Hydro | E | 23633 | 0 | St Lawrence | NY | 1984-07-01 | 3 | 0 | 0 | 0 | 0 | Conventional Hydro | Water | 0 | 0 | 11.097 | 0 | 42.226 | 110.97 | 0.00011097
1594 | Niagara Mohawk Power Corp. | Valatie Falls | F | 23643 | 0 | Columbia | NY | 1992-12-01 | 0.1 | 0 | 0 | 0 | 0 | Conventional Hydro | Water | 0 | 0 | 0.214 | 0 | 24.4292 | 2.14 | 2.14e-06
1595 | Niagara Mohawk Power Corp. | Valley Falls Assoc. | F | 23643 | 0 | Rensselaer | NY | 1985-08-01 | 2.5 | 0 | 0 | 0 | 0 | Conventional Hydro | Water | 0 | 0 | 11.485 | 0 | 52.4429 | 114.85 | 0.00011485
1596 | Niagara Mohawk Power Corp. | Village of Gouverneur | E | 23633 | 0 | St Lawrence | NY | 1986-01-01 | 0.1 | 0 | 0 | 0 | 0 | Conventional Hydro | Water | 0 | 0 | 0.329 | 0 | 37.5571 | 3.29 | 3.29e-06
1597 | Niagara Mohawk Power Corp. | Village of Potsdam | E | 23633 | 0 | St Lawrence | NY | 1986-01-01 | 0.8 | 0 | 0 | 0 | 0 | Conventional Hydro | Water | 0 | 0 | 4.801 | 0 | 68.5074 | 48.01 | 4.801e-05
1598 | Niagara Mohawk Power Corp. | Village of Saranac Lake | E | 23633 | 0 | Franklin | NY | 1996-12-01 | 0.2 | 0 | 0 | 0 | 0 | Conventional Hydro | Water | 0 | 0 | 0.515 | 0 | 29.395 | 5.15 | 5.15e-06
1599 | Niagara Mohawk Power Corp. | West End Dam Assoc. | E | 23633 | 0 | Jefferson | NY | 1986-01-01 | 4.4 | 0 | 0 | 0 | 0 | Conventional Hydro | Water | 0 | 0 | 21.975 | 0 | 57.0128 | 219.75 | 0.00021975
1644 | Orange and Rockland Utilities | Buttermilk Falls | G | x | Highland Falls | Orange | NY | 1986-12-01 | 0.1 | 0 | 0 | 0 | 0 | Conventional Hydro | Water | 0 | 0 |  | 0
1656 | Rochester Gas and Electric Corp. | Mills Mills | B | X | Fillmore | Allegany | NY | 1906-07-01 | 0.2 | 0 | 0 | 0 | 0 | Conventional Hydro | Water | 0 | 0 |  | 0
1657 | Rochester Gas and Electric Corp. | Mt Morris | B | X | Mt Morris | Livingston | NY | 1916-07-01 | 0.3 | 0 | 0 | 0 | 0 | Conventional Hydro | Water | 0 | 0 |  | 0
1658 | Rochester Gas and Electric Corp. | Station 2 1 | B | 23604 | Rochester | Monroe | NY | 1913-07-01 | 6.5 | 6.0488 | 6.5 | 6.5 | 0 | Conventional Hydro | Water | 0 | 0 | 44.852 | 0 | 78.7706 | 448.52 | 0.00044852
1659 | Rochester Gas and Electric Corp. | Station 26 1 | B | 23604 | Rochester | Monroe | NY | 1952-08-01 | 3 | 2.7917 | 3 | 3 | 0 | Conventional Hydro | Water | 0 | 0 | 10.0372 | 0 | 38.1933 | 100.372 | 0.00010037
1660 | Rochester Gas and Electric Corp. | Station 5 1 | B | 23604 | Rochester | Monroe | NY | 1918-07-01 | 12.9 | 12.0045 | 0 | 0 | 0 | Conventional Hydro | Water | 0 | 0 |  | 0
1661 | Rochester Gas and Electric Corp. | Station 5 2 | B | 23604 | Rochester | Monroe | NY | 1918-07-01 | 12.9 | 12.0045 | 0 | 0 | 0 | Conventional Hydro | Water | 0 | 0 |  | 0
1662 | Rochester Gas and Electric Corp. | Station 5 3 | B | 23604 | Rochester | Monroe | NY | 1918-07-01 | 18 | 16.7505 | 0 | 0 | 0 | Conventional Hydro | Water | 0 | 0 |  | 0
1664 | Rochester Gas and Electric Corp. | Wiscoy 1 | B | X | Fillmore | Allegany | NY | 1922-07-01 | 0.6 | 0 | 0 | 0 | 0 | Conventional Hydro | Water | 0 | 0 |  | 0
1665 | Rochester Gas and Electric Corp. | Wiscoy 2 | B | X | Fillmore | Allegany | NY | 1922-07-01 | 0.5 | 0 | 0 | 0 | 0 | Conventional Hydro | Water | 0 | 0 |  | 0
1681 | Seneca Power Partners, L.P. | Mongaup 1 | G | 23641 | Forestburg | Sullivan | NY | 1923-07-01 | 1 | 1.0286 | 1 | 0.95 | 0 | Conventional Hydro | Water | 0 | 0 | 12.2526 | ( G ) |  | 122.526 | 0.00012253
1682 | Seneca Power Partners, L.P. | Mongaup 2 | G | 23641 | Forestburg | Sullivan | NY | 1923-07-01 | 1 | 1.0286 | 1 | 1.05 | 0 | Conventional Hydro | Water | 0 | 0 |  | 0
1683 | Seneca Power Partners, L.P. | Mongaup 3 | G | 23641 | Forestburg | Sullivan | NY | 1923-07-01 | 1 | 1.0286 | 1 | 1.05 | 0 | Conventional Hydro | Water | 0 | 0 |  | 0
1684 | Seneca Power Partners, L.P. | Mongaup 4 | G | 23641 | Forestburg | Sullivan | NY | 1926-01-01 | 1 | 1.0286 | 1 | 1.1 | 0 | Conventional Hydro | Water | 0 | 0 |  | 0
1685 | Seneca Power Partners, L.P. | Rio | G | 23641 | Glen Spey | Sullivan | NY | 1927-12-01 | 10 | 10.2857 | 9.6 | 9.9 | 0 | Conventional Hydro | Water | 0 | 0 | 24.443 | 0 | 27.903 | 244.43 | 0.00024443
1687 | Seneca Power Partners, L.P. | Swinging Bridge 2 | G | 23641 | Forestburg | Sullivan | NY | 1930-02-01 | 7 | 7.2 | 6.6 | 8.1 | 0 | Conventional Hydro | Water | 0 | 0 | 12.0058 | 0 | 19.5789 | 120.058 | 0.00012006
1690 | Shell Energy North America (US), L.P. | Glen Park Hydro | E | 23778 | Glen Park | Jefferson | NY | 1986-01-01 | 32.6 | 40.4 | 22.5 | 40.6 | 0 | Conventional Hydro | Water | 0 | 0 | 133.811 | 0 | 46.8565 | 1338.11 | 0.0013381
1725 | Triton Power Company | Chateaugay High Falls | D | 323578 | Chateaugay | Franklin | NY | 1987-12-01 | 3 | 0 | 0 | 0 | 0 | Conventional Hydro | Water | 0 | 0 | 6.4936 | 0 | 24.7091 | 64.9355 | 6.4936e-05
Totals | [8 empty] | 10874.722 | [8 empty] | 13264.6719 |  |  | 132646.7191 | 0.13265

## Pumped Storage
Line No. | Billing Org | Station Unit | Zone | PTID | Town | Cnty | St | MM-DD-YYYY | Nameplate MW | CRIS SUM MW | CAPABILITY SUM MW | CAPABILITY WIN MW | DUAL | Unit Type | Fuel Type 1 | Fuel Type 2 | Fuel Type 3 | 2009 GWh | Notes | Capacity % | CO2 Emissions MTCO2 | CO2 Emissions MMTCO2
1419 | New York Power Authority | Blenheim - Gilboa 1 | F | 23756 | Gilboa NY | Schoharie | NY | 1973-07-01 | 290 | 290.7 | 291.8 | 291.2 | 0 | Pumped Storage Hydro | Water | 0 | 0 | 81.584 | 0 | 3.2115 | 815.84 | 0.00081584
1420 | New York Power Authority | Blenheim - Gilboa 2 | F | 23757 | Gilboa NY | Schoharie | NY | 1973-07-01 | 290 | 291.2 | 291.7 | 292.7 | 0 | Pumped Storage Hydro | Water | 0 | 0 | 73.046 | 0 | 2.8754 | 730.46 | 0.00073046
1421 | New York Power Authority | Blenheim - Gilboa 3 | F | 23758 | Gilboa NY | Schoharie | NY | 1973-07-01 | 290 | 291.7 | 291.9 | 291.9 | 0 | Pumped Storage Hydro | Water | 0 | 0 | 69.431 | 0 | 2.7331 | 694.31 | 0.00069431
1422 | New York Power Authority | Blenheim - Gilboa 4 | F | 23759 | Gilboa NY | Schoharie | NY | 1973-07-01 | 260 | 263.5 | 261.2 | 262.5 | 0 | Pumped Storage Hydro | Water | 0 | 0 | 7.994 | 0 | 0.35098 | 79.94 | 7.994e-05
1445 | New York Power Authority | Lewiston PS (Fleet) | A | 23760 | Niagara Falls | Niagara | NY | 1961-01-01 | 240 | 240 | 240 | 240 | 0 | Pumped Storage Hydro | Water | 0 | 0 | 14448.394 | ( 9 ) |  | 144483.94 | 0.14448
Totals | [8 empty] | 1370 | [8 empty] | 14680.449 |  |  | 146804.49 | 0.1468

## Wind
Line No. | Billing Org | Station Unit | Zone | PTID | Town | Cnty | St | MM-DD-YYYY | Nameplate MW | CRIS SUM MW | CAPABILITY SUM MW | CAPABILITY WIN MW | DUAL | Unit Type | Fuel Type 1 | Fuel Type 2 | Fuel Type 3 | 2009 GWh | Notes | Capacity % | CO2 Emissions MTCO2 | CO2 Emissions MMTCO2
1080 | Canandaigua Power Partners, LLC | Canandaigua Wind Power | C | 323617 | Avoca | Steuben | NY | 2008-12-05 | 125 | 125 | 12.5 | 37.5 | 0 | Wind Turbine | Wind | 0 | 0 | 198.864 | ( 1 ) ( W ) | 18.1611 | 1789.776 | 0.0017898
1081 | Canastota Wind Power, LLC | Fenner Wind Power | C | 24204 | Fenner | Madison | NY | 2001-12-01 | 30 | 30 | 0 | 0 | 0 | Wind Turbine | Wind | 0 | 0 | 68.6195 | ( W ) | 26.1109 | 617.5753 | 0.00061758
1099 | Commerce Energy, Inc. | Steel Winds | A | 323596 | Lackawanna | Erie | NY | 2007-01-23 | 20 | 20 | 2 | 6 | 0 | Wind Turbine | Wind | 0 | 0 | 42.254 | ( W ) | 24.1176 | 380.286 | 0.00038029
1304 | Flat Rock Windpower, LLC | Maple Ridge Wind 1 | E | 323574 | Lowville | Lewis | NY | 2006-01-01 | 231 | 231 | 23.1 | 69.3 | 0 | Wind Turbine | Wind | 0 | 0 | 527.865 | ( W ) | 26.086 | 4750.785 | 0.0047508
1305 | Flat Rock Windpower, LLC | Maple Ridge Wind 2 | E | 323611 | Lowville | Lewis | NY | 2007-12-01 | 90.7 | 90.7 | 9.1 | 27.21 | 0 | Wind Turbine | Wind | 0 | 0 | 203.427 | ( W ) | 25.6034 | 1830.843 | 0.0018308
1409 | Madison Windpower, LLC | Madison Wind Power | E | 24146 | Madison | Madison | NY | 2000-09-01 | 11.5 | 11.5 | 1.2 | 3.45 | 0 | Wind Turbine | Wind | 0 | 0 | 19.673 | ( W ) | 19.5285 | 177.057 | 0.00017706
1602 | Noble Altona Windpark, LLC | Altona Wind Power | D | 323606 | Altona | Clinton | NY | 2008-09-23 | 97.5 | 97.5 | 9.8 | 29.25 | 0 | Wind Turbine | Wind | 0 | 0 | 62.39 | ( 10 ) (W) | 7.3048 | 561.51 | 0.00056151
1603 | Noble Bliss Windpark, LLC | Bliss Wind Power | A | 323608 | Bliss | Wyoming | NY | 2008-03-20 | 100.5 | 100.5 | 10.1 | 30.15 | 0 | Wind Turbine | Wind | 0 | 0 | 193.77 | ( W ) | 22.0098 | 1743.93 | 0.0017439
1604 | Noble Chateaugay Windpark, LLC | Chateaugay Wind Power | D | 323614 | Chateaugay | Franklin | NY | 2008-10-07 | 106.5 | 106.5 | 10.7 | 31.95 | 0 | Wind Turbine | Wind | 0 | 0 | 72.237 | ( 11 ) ( W ) | 7.7429 | 650.133 | 0.00065013
1605 | Noble Clinton Windpark 1, LLC | Clinton Wind Power | D | 323605 | Clinton | Clinton | NY | 2008-04-09 | 100.5 | 100.5 | 10.1 | 30.15 | 0 | Wind Turbine | Wind | 0 | 0 | 178.014 | ( W ) | 20.2201 | 1602.126 | 0.0016021
1606 | Noble Ellenburg Windpark, LLC | Ellenburg Wind Power | D | 323604 | Ellenburg | Clinton | NY | 2008-03-31 | 81 | 81 | 8.1 | 24.3 | 0 | Wind Turbine | Wind | 0 | 0 | 161.723 | ( W ) | 22.792 | 1455.507 | 0.0014555
1607 | Noble Wethersfield Windpark, LLC | Wethersfield Wind Power | C | 323626 | Wethersfield | Wyoming | NY | 2008-12-11 | 126 | 126 | 12.6 | 37.8 | 0 | Wind Turbine | Wind | 0 | 0 | 92.736 | ( 12 ) ( W) | 8.4018 | 834.624 | 0.00083462
1688 | Sheldon Energy LLC | High Sheldon Wind Farm | C | 323625 | Sheldon | Wyoming | NY | 2009-02-01 | 112.5 | 112.5 | 11.3 | 33.75 | 0 | Wind Turbine | Wind | 0 | 0 | 184.327 | ( 13 ) ( W ) | 18.7039 | 1658.943 | 0.0016589
1695 | Shell Energy North America (US), L.P. | Munnsville Wind Power | E | 323609 | Bouckville | Madison | NY | 2007-08-20 | 34.5 | 34.5 | 3.5 | 10.35 | 0 | Wind Turbine | Wind | 0 | 0 | 88.862 | ( W ) | 29.4031 | 799.758 | 0.00079976
1726 | Western New York Wind Corp. | Western NY Wind Power | B | 24143 | Wethersfield | Wyoming | NY | 2000-10-01 | 6.6 | 6.6 | 0 | 0 | 0 | Wind Turbine | Wind | 0 | 0 | 13.6602 | ( W ) | 23.627 | 122.9417 | 0.00012294
Totals | [8 empty] | 1273.8 | [8 empty] | 2108.4217 |  |  | 18975.795 | 0.018976

## Refuse
Line No. | Billing Org | Station Unit | Zone | PTID | Town | Cnty | St | MM-DD-YYYY | Nameplate MW | CRIS SUM MW | CAPABILITY SUM MW | CAPABILITY WIN MW | DUAL | Unit Type | Fuel Type 1 | Fuel Type 2 | Fuel Type 3 | 2009 GWh | Notes | Capacity % | CO2 Emissions MTCO2 | CO2 Emissions MMTCO2
1087 | Central Hudson Gas & Elec. Corp. | DCRRA | G | 23765 | Poughkeepsie | Dutchess | NY | 1987-09-01 | 9.2 | 9.0032 | 7.6 | 7.5 | N | Steam Turbine (Fossil) | Refuse | 0 | 0 | 46.492 | 0 | 57.6881 | 1069.316 | 0.0010693
1100 | Conectiv Energy Supply, Inc. | American Ref-Fuel 1 | A | 24010 | Niagara | Niagara | NY | 1993-05-01 | 25 | 19.6 | 16.8 | 16.9 | Y | Steam Turbine (Fossil) | Refuse | 0 | 0 | 240.032 | ( G ) |  | 5520.736 | 0.0055207
1101 | Conectiv Energy Supply, Inc. | American Ref-Fuel 2 | A | 24010 | Niagara | Niagara | NY | 1993-05-01 | 25 | 19.6 | 16.8 | 16.9 | Y | Steam Turbine (Fossil) | Refuse | 0 | 0 |  | 0
1331 | Long Island Power Authority | Babylon (RR) | K | 23656 | Babylon | Suffolk | NY | 1989-04-01 | 17 | 15.5644 | 14.8 | 15.3 | N | Steam Turbine (Fossil) | Refuse | 0 | 0 | 113.447 | 0 | 76.1798 | 2609.281 | 0.0026093
1363 | Long Island Power Authority | Hempstead (RR) | K | 23647 | Hempstead | Nassau | NY | 1989-10-01 | 78.6 | 73.7 | 71.5 | 72.2 | N | Steam Turbine (Fossil) | Refuse | 0 | 0 | 556.878 | 0 | 80.8786 | 12808.194 | 0.012808
1374 | Long Island Power Authority | Huntington | K | 23656 | Huntington | Suffolk | NY | 1991-12-01 | 28 | 25.6356 | 24.4 | 24.5 | N | Steam Turbine (Fossil) | Refuse | 0 | 0 | 190.455 | 0 | 77.648 | 4380.465 | 0.0043805
1375 | Long Island Power Authority | Islip (RR) | K | 23656 | Ronkonkoma | Suffolk | NY | 1990-03-01 | 12.5 | 11.4444 | 8.4 | 8.5 | N | Steam Turbine (Fossil) | Refuse | 0 | 0 | 51.967 | 0 | 47.4584 | 1195.241 | 0.0011952
1497 | Niagara Mohawk Power Corp. | Adir-Resource Recovery | F | 23798 | 0 | Washington | NY | 1991-10-01 | 14.4 | 12.7 | 0 | 0 | Y | Steam Turbine (Fossil) | Refuse | 0 | 0 | 86.425 | 0 | 68.513 | 1987.775 | 0.0019878
1509 | Niagara Mohawk Power Corp. | Onondaga County | C | 23987 | 0 | Onondaga | NY | 1994-12-01 | 39.5 | 32.6 | 32.5 | 31.8 | Y | Steam Turbine (Fossil) | Refuse | 0 | 0 | 197.667 | 0 | 57.1259 | 4546.341 | 0.0045463
1578 | Niagara Mohawk Power Corp. | Oswego County | C | 23634 | 0 | Oswego | NY | 1986-03-01 | 3.6 | 0 | 0 | 0 | Y | Steam Turbine (Fossil) | Refuse | 0 | 0 | 4.672 | 0 | 14.8148 | 107.456 | 0.00010746
1727 | Wheelabrator Westchester, LP | Wheelabrator Westchester | H | 23653 | Peekskill | Westchester | NY | 1984-04-01 | 74.5 | 53.5 | 52.9 | 53.3 | N | Steam Turbine (Fossil) | Refuse | 0 | 0 | 411.704 | 0 | 63.0848 | 9469.192 | 0.0094692
Totals | [8 empty] | 327.3 | [8 empty] | 1899.739 |  |  | 43693.997 | 0.043694

## Sunlight
Line No. | Billing Org | Station Unit | Zone | PTID | Town | Cnty | St | MM-DD-YYYY | Nameplate MW | CRIS SUM MW | CAPABILITY SUM MW | CAPABILITY WIN MW | DUAL | Unit Type | Fuel Type 1 | Fuel Type 2 | Fuel Type 3 | 2009 GWh | Notes | Capacity % | CO2 Emissions MTCO2 | CO2 Emissions MMTCO2
Totals | [8 empty] | 0 | [8 empty] | 0 |  |  | 0 | 0

## Wood
Line No. | Billing Org | Station Unit | Zone | PTID | Town | Cnty | St | MM-DD-YYYY | Nameplate MW | CRIS SUM MW | CAPABILITY SUM MW | CAPABILITY WIN MW | DUAL | Unit Type | Fuel Type 1 | Fuel Type 2 | Fuel Type 3 | 2009 GWh | Notes | Capacity % | CO2 Emissions MTCO2 | CO2 Emissions MMTCO2
1072 | Boralex New York LP | Chateaugay Power | D | 23792 | Chateaugay | Franklin | NY | 1993-02-01 | 19.7 | 18.6 | 18.3 | 18.1 | N | Steam Turbine (Fossil) | Wood | 0 | 0 | 86.683 | 0 | 50.23 | 2340.441 | 0.0023404
1408 | Lyonsdale BioMass, LLC | Lyonsdale Power | E | 23803 | Lyonsdale | Lewis | NY | 1992-08-01 | 21.1 | 20.2 | 19.7 | 19.6 | Y | Steam Turbine (Fossil) | Wood | 0 | 0 | 118.226 | 0 | 63.9626 | 3192.102 | 0.0031921
1470 | New York State Elec. & Gas Corp. | Cowee | F | x | Berlin | Rensselaer | NY | 1985-12-01 | 0.5 | 0 | 0 | 0 | Y | Steam Turbine (Fossil) | Wood | 0 | 0 |  | 0
1696 | Shell Energy North America (US), L.P. | Niagara Bio-Gen | A | 23895 | Niagara Falls | Niagara | NY | 1991-08-01 | 56 | 50.5 | 49.1 | 49.1 | Y | Steam Turbine (Fossil) | Wood | 0 | 0 | 135.233 | 0 | 27.5671 | 3651.291 | 0.0036513
Totals | [8 empty] | 97.3 | [8 empty] | 340.142 |  |  | 9183.834 | 0.0091838

## Fly Wheel
Line No. | Billing Org | Station Unit | Zone | PTID | Town | Cnty | St | MM-DD-YYYY | Nameplate MW | CRIS SUM MW | CAPABILITY SUM MW | CAPABILITY WIN MW | DUAL | Unit Type | Fuel Type 1 | Fuel Type 2 | Fuel Type 3 | 2009 GWh | Notes | Capacity % | CO2 Emissions MTCO2 | CO2 Emissions MMTCO2
Totals | [8 empty] | 0 | [8 empty] | 0 |  |  | 0 | 0

## Imported Power
Line No. | Billing Org | Station Unit | Zone | PTID | Town | Cnty | St | MM-DD-YYYY | Nameplate MW | CRIS SUM MW | CAPABILITY SUM MW | CAPABILITY WIN MW | DUAL | Unit Type | Fuel Type 1 | Fuel Type 2 | Fuel Type 3 | 2009 GWh | Notes | Capacity % | CO2 Emissions MTCO2 | CO2 Emissions MMTCO2
1113 | Consolidated Edison Co. of NY, Inc. | Linden Cogen | J | 23786 | Linden NJ | Union | NJ | 1992-05-01 | 1034.9 | 753.3 | 756.6 | 800 | Y | Combined Cycle | Natural Gas | 0 | 0 | 3665.034 | 0 | 40.4274 | 1623610.062 | 1.6236
1130 | Energy Systems North East LLC | Energy Systems North East | A | 23901 | North East | Erie | PA | 1992-08-01 | 88.2 | 82 | 79.4 | 88 | Y | Combined Cycle | Natural Gas | 0 | 0 | 9.042 | 0 | 1.1703 | 4005.606 | 0.0040056
1460 | New York State Elec. & Gas Corp. | Allegheny 8 | C | 23528 | Kittanning | Armstrong | PA | 1990-10-01 | 16 | 14.6947 | 14.6 | 15.16 | 0 | Conventional Hydro | Water | 0 | 0 | 94.027 | 0 | 67.0855 | 940.27 | 0.00094027
1461 | New York State Elec. & Gas Corp. | Allegheny 9 | C | 23528 | Kittanning | Armstrong | PA | 1990-10-01 | 22 | 20.2053 | 20.1 | 20.84 | 0 | Conventional Hydro | Water | 0 | 0 | 113.562 | 0 | 58.9259 | 1135.62 | 0.0011356
1645 | Orange and Rockland Utilities | Intl. Crossroads | G | x | Mahwah NJ | Bergen | NJ | 1987-12-01 | 3 | 0 | 0 | 0 | Y | Internal Combustion | Natural Gas | No. 2 Fuel Oil | 0 |  | 0
Totals | [8 empty] | 1164.1 | [8 empty] | 3881.665 |  |  | 1629691.558 | 1.6297

## CO2 Emission Factors
Fuel Type | grams CO2/kWh | MTCO2/GWh | Unnamed: 3 | Unnamed: 4 | Unnamed: 5
Valuing the greenhouse gas emissions from nuclear power: A critical survey by Benjamin K. Sovacool
Coal | 1000 | 1000 |  |  | Energy Policy 36 (2008) 2940-2953
No. 2 Fuel Oil | 743 | 743
No. 4 Fuel Oil | 743 | 743
No. 6 Fuel Oil | 743 | 743
Fly Wheel | 0 | 0
Jet Fuel | 260 | 260
Kerosene | 260 | 260
Bio Gas | 11 | 11
Natural Gas | 443 | 443
Refuse | 23 | 23
Sunlight | 32 | 32
Uranium | 66 | 66
Conventional Hydro | 10 | 10
Pumped Storage | 10 | 10
Wood | 27 | 27
Wind | 9 | 9

## Heat Rates BTU per kWh
Unit Type | Heat Rate (BTU/kWh) | Unnamed: 2 | Unnamed: 3 | Unnamed: 4 | Unnamed: 5 | Unnamed: 6
Steam Generator Coal | 10059 |  |  |  | Source: | https://www.eia.gov/electricity/annual/html/epa_08_02.html
Steam Generator Petroleum | 10197
Steam Generator Nuclear | 10458
Steam Generator Natural Gas | 10372
Gas Turbine Natural Gas | 11302
Gas Turbine Petroleum | 13550
Internal Combustion Natural Gas | 9322
Internal Combustion Petroleum | 10379
Combined Cycle Petroleum | 9676
Combined Cycle Natural Gas | 7655

## Heat Content of Fuels
Fuel Type | Units | Source | Heat Content Value
Bio Gas | BTU/ft3 | http://www.engineeringtoolbox.com/energy-content-d_868.html | 690
Butane | BTU/ft3 |  | 3225
Methane | BTU/ft3 |  | 1029
Coal | BTU/ton |  | 28000000
Fuel Oil 2 | BTU/gal |  | 139000
Fuel Oil 6 | BTU/gal |  | 153000
Kerosene | BTU/gal |  | 135000

## Natural Gas Pollutants
Natural Gas Pollutant | Source | Units | Value
CO2 |  | lb/million ft3 | 120000
Lead | https://www3.epa.gov/ttnchie1/ap42/ch01/final/c01s04.pdf | lb/million ft3 | 0.0005
N2O |  | lb/million ft3 | 2.2
PM_Total |  | lb/million ft3 | 7.6
SO2 |  | lb/million ft3 | 0.6
TOC |  | lb/million ft3 | 11
VOC |  | lb/million ft3 | 5.5
Methane |  | lb/million ft3 | 2.3
Formaldyhyde |  | lb/million ft3 | 0.075
Hexane |  | lb/million ft3 | 1.8
Benzene |  | lb/million ft3 | 0.0021
Toluene |  | lb/million ft3 | 0.0034
Arsenic |  | lb/million ft3 | 0.0002
Beryllium |  | lb/million ft3 | 1.2e-05
Cadmium |  | lb/million ft3 | 0.0011
Chromium |  | lb/million ft3 | 0.0014
Colbalt |  | lb/million ft3 | 8.4e-11
Manganese |  | lb/million ft3 | 0.00038
Mercury |  | lb/million ft3 | 0.00026
Nickel |  | lb/million ft3 | 0.0021
Selenium |  | lb/million ft3 | 2.4e-05

## Coal Pollutants
Coal Pollutant | Source | Units | Value
CO2 |  | lbs/ton | 5500
Lead | https://www3.epa.gov/ttn/chief/ap42/ch01/final/c01s01.pdf | lbs/ton | 0.00042
N2O |  | lbs/ton | 0.05
PM |  | lbs/ton | 16
Methane |  | lbs/ton | 0.05
Formaldyhyde |  | lbs/ton | 0.00024
Hexane |  | lbs/ton | 6.7e-05
Benzene |  | lbs/ton | 0.0013
Toluene |  | lbs/ton | 0.00024
Arsenic |  | lbs/ton | 0.00041
Beryllium |  | lbs/ton | 2.1e-05
Cadmium |  | lbs/ton | 5.1e-05
Chromium |  | lbs/ton | 0.00026
Colbalt |  | lbs/ton | 0.0001
Manganese |  | lbs/ton | 0.00049
Mercury |  | lbs/ton | 8.3e-05
Nickel |  | lbs/ton | 0.00028
Selenium |  | lbs/ton | 0.0013
Methylene Chloride |  | lbs/ton | 0.00029
Phenol |  | lbs/ton | 1.6e-05
Trichloroethylene |  | lbs/ton | 4.3e-05

## Oil Pollutants
Fuel Oil Pollutant | Source | Units | Value
CO2 |  | lbs/1000 gallons | 25000
Aresenic | https://www3.epa.gov/ttn/chief/ap42/ch01/final/c01s03.pdf | lbs/1000 gallons | 0.00132
Beryllium |  | lbs/1000 gallons | 2.78e-05
Cadmium |  | lbs/1000 gallons | 0.000398
Chromium |  | lbs/1000 gallons | 0.000845
Cobalt |  | lbs/1000 gallons | 0.00602
Lead |  | lbs/1000 gallons | 0.00151
Manganese |  | lbs/1000 gallons | 0.003
Mercury |  | lbs/1000 gallons | 0.000113
Nickel |  | lbs/1000 gallons | 0.0845
Selenium |  | lbs/1000 gallons | 0.000683
Benzene |  | lbs/1000 gallons | 0.000214
Trichloroethane |  | lbs/1000 gallons | 0.000234
Toluene |  | lbs/1000 gallons | 0.0062
o-Xylene |  | lbs/1000 gallons | 0.000109
Formaldehyde |  | lbs/1000 gallons | 0.033

## Atmospheric Coal Pollutants
Unnamed: 0 | NYCA Totals | Zone A | Zone B | Zone C | Zone D | Zone E | Zone F | Zone G | Zone H | Zone I | Zone J | Zone K
BTU Coal | 126924743652000 | 81343632468000 | 0 | 24288330633000 | 0 | 778928724000 | 0 | 20513851827000 | 0 | 0 | 0 | 0
CO2 (lbs) | 24931646074.5 | 15978213520.5 | 0 | 4770922088.625 | 0 | 153003856.5 | 0 | 4029506608.875 | 0 | 0 | 0 | 0
CO2 (MT) | 11308817.88 | 7247604.3583 | 0 | 2164056.4309 | 0 | 69401.4644 | 0 | 1827755.6263 | 0 | 0 | 0 | 0
Tons Coal | 4533026.559 | 2905129.731 | 0 | 867440.3797 | 0 | 27818.883 | 0 | 732637.5652 | 0 | 0 | 0 | 0
Lead (lbs) | 1903.8712 | 1220.1545 | 0 | 364.325 | 0 | 11.6839 | 0 | 307.7078 | 0 | 0 | 0 | 0
N2O (lbs) | 226651.328 | 145256.4866 | 0 | 43372.019 | 0 | 1390.9442 | 0 | 36631.8783 | 0 | 0 | 0 | 0
Nitrous Oxide (MT) | 102.8074 | 65.8873 | 0 | 19.6732 | 0 | 0.63092 | 0 | 16.616 | 0 | 0 | 0 | 0
Nitrous Oxide (MT CO2eq) | 27552.3927 | 17657.7997 | 0 | 5272.4284 | 0 | 169.0872 | 0 | 4453.0773 | 0 | 0 | 0 | 0
PM (lbs) | 72528424.944 | 46482075.696 | 0 | 13879046.076 | 0 | 445102.128 | 0 | 11722201.044 | 0 | 0 | 0 | 0
PM (MT) | 32898.3793 | 21083.94 | 0 | 6295.4369 | 0 | 201.8952 | 0 | 5317.1073 | 0 | 0 | 0 | 0
Methane (lbs) | 226651.328 | 145256.4866 | 0 | 43372.019 | 0 | 1390.9442 | 0 | 36631.8783 | 0 | 0 | 0 | 0
Methane (MT) | 102.8074 | 65.8873 | 0 | 19.6732 | 0 | 0.63092 | 0 | 16.616 | 0 | 0 | 0 | 0
Methane (MT CO2eq) | 10794.7807 | 6918.1678 | 0 | 2065.6902 | 0 | 66.2469 | 0 | 1744.6758 | 0 | 0 | 0 | 0
Formaldyhyde (lbs) | 1087.9264 | 697.2311 | 0 | 208.1857 | 0 | 6.6765 | 0 | 175.833 | 0 | 0 | 0 | 0
Hexane (lbs) | 303.7128 | 194.6437 | 0 | 58.1185 | 0 | 1.8639 | 0 | 49.0867 | 0 | 0 | 0 | 0
Benzene (lbs) | 5892.9345 | 3776.6687 | 0 | 1127.6725 | 0 | 36.1645 | 0 | 952.4288 | 0 | 0 | 0 | 0
Toluene (lbs) | 1087.9264 | 697.2311 | 0 | 208.1857 | 0 | 6.6765 | 0 | 175.833 | 0 | 0 | 0 | 0
Arsenic (lbs) | 1858.5409 | 1191.1032 | 0 | 355.6506 | 0 | 11.4057 | 0 | 300.3814 | 0 | 0 | 0 | 0
Beryllium (lbs) | 95.1936 | 61.0077 | 0 | 18.2162 | 0 | 0.5842 | 0 | 15.3854 | 0 | 0 | 0 | 0
Cadmium (lbs) | 231.1844 | 148.1616 | 0 | 44.2395 | 0 | 1.4188 | 0 | 37.3645 | 0 | 0 | 0 | 0
Chromium (lbs) | 1178.5869 | 755.3337 | 0 | 225.5345 | 0 | 7.2329 | 0 | 190.4858 | 0 | 0 | 0 | 0
Colbalt (lbs) | 453.3027 | 290.513 | 0 | 86.744 | 0 | 2.7819 | 0 | 73.2638 | 0 | 0 | 0 | 0
Manganese (lbs) | 2221.183 | 1423.5136 | 0 | 425.0458 | 0 | 13.6313 | 0 | 358.9924 | 0 | 0 | 0 | 0
Mercury (lbs) | 376.2412 | 241.1258 | 0 | 71.9976 | 0 | 2.309 | 0 | 60.8089 | 0 | 0 | 0 | 0
Nickel (lbs) | 1269.2474 | 813.4363 | 0 | 242.8833 | 0 | 7.7893 | 0 | 205.1385 | 0 | 0 | 0 | 0
Selenium (lbs) | 5892.9345 | 3776.6687 | 0 | 1127.6725 | 0 | 36.1645 | 0 | 952.4288 | 0 | 0 | 0 | 0
Methylene Chloride (lbs) | 1314.5777 | 842.4876 | 0 | 251.5577 | 0 | 8.0675 | 0 | 212.4649 | 0 | 0 | 0 | 0
Phenol (lbs) | 72.5284 | 46.4821 | 0 | 13.879 | 0 | 0.4451 | 0 | 11.7222 | 0 | 0 | 0 | 0
Trichloroethylene (lbs) | 194.9201 | 124.9206 | 0 | 37.2999 | 0 | 1.1962 | 0 | 31.5034 | 0 | 0 | 0 | 0
Total CO2eq (MT) | 11319715.4681 | 7254588.4135 | 0 | 2166141.7943 | 0 | 69468.3422 | 0 | 1829516.9181 | 0 | 0 | 0 | 0

## Atmospheric Methane Pollutants
Unnamed: 0 | NYCA Totals | Zone A | Zone B | Zone C | Zone D | Zone E | Zone F | Zone G | Zone H | Zone I | Zone J | Zone K
Trillion BTU Methane | 284.8349 | 1.6903 | 0.62162 | 23.8453 | 9.0586 | 0.22041 | 88.4814 | 0.97761 | 0 | 0 | 98.8721 | 61.0676
CO2 (lbs) | 33216898679.4519 | 197117812.2449 | 72492483.9883 | 2780795918.3673 | 1056398927.1137 | 25704195.5685 | 10318528031.5569 | 114006651.4869 | 0 | 0 | 11530271127.93 | 7121583531.1953
CO2 (MT) | 15066949.7144 | 89411.242 | 32882.0767 | 1261349.3112 | 479175.0629 | 11659.2409 | 4680411.1509 | 51712.6087 | 0 | 0 | 5230049.2275 | 3230299.7937
Lead (lbs) | 138.4037 | 0.82132 | 0.30205 | 11.5866 | 4.4017 | 0.1071 | 42.9939 | 0.47503 | 0 | 0 | 48.0428 | 29.6733
N2O (lbs) | 608976.4758 | 3613.8266 | 1329.0289 | 50981.2585 | 19367.3137 | 471.2436 | 189173.0139 | 2090.1219 | 0 | 0 | 211388.304 | 130562.3647
N2O (MT) | 276.2274 | 1.6392 | 0.60284 | 23.1247 | 8.7849 | 0.21375 | 85.8075 | 0.94806 | 0 | 0 | 95.8842 | 59.2222
N2O CO2eq (MT) | 74028.9463 | 439.3072 | 161.5606 | 6197.4296 | 2354.3468 | 57.2857 | 22996.4201 | 254.0813 | 0 | 0 | 25696.9752 | 15871.5397
PM (lbs) | 2103736.9164 | 12484.1281 | 4591.1907 | 176117.0748 | 66905.2654 | 1627.9324 | 653506.7753 | 7220.4213 | 0 | 0 | 730250.5048 | 451033.6236
PM (MT) | 954.2401 | 5.6627 | 2.0825 | 79.8855 | 30.3478 | 0.73842 | 296.426 | 3.2751 | 0 | 0 | 331.2365 | 204.5857
SO2 (lbs) | 166084.4934 | 985.5891 | 362.4624 | 13903.9796 | 5281.9946 | 128.521 | 51592.6402 | 570.0333 | 0 | 0 | 57651.3556 | 35607.9177
TOC (lbs) | 3044882.3789 | 18069.1328 | 6645.1444 | 254906.2925 | 96836.5683 | 2356.2179 | 945865.0696 | 10450.6097 | 0 | 0 | 1056941.5201 | 652811.8237
VOC (lbs) | 1522441.1895 | 9034.5664 | 3322.5722 | 127453.1463 | 48418.2842 | 1178.109 | 472932.5348 | 5225.3049 | 0 | 0 | 528470.76 | 326405.9118
Methane (lbs) | 636657.2247 | 3778.0914 | 1389.4393 | 53298.5884 | 20247.6461 | 492.6637 | 197771.7873 | 2185.1275 | 0 | 0 | 220996.8633 | 136497.0177
Methane (MT) | 288.7832 | 1.7137 | 0.63024 | 24.1759 | 9.1842 | 0.22347 | 89.7079 | 0.99116 | 0 | 0 | 100.2426 | 61.9141
Methane CO2eq (MT) | 30322.2363 | 179.9401 | 66.1752 | 2538.4655 | 964.3398 | 23.4642 | 9419.3274 | 104.0716 | 0 | 0 | 10525.4741 | 6500.9783
Formaldyhyde (lbs) | 20760.5617 | 123.1986 | 45.3078 | 1737.9974 | 660.2493 | 16.0651 | 6449.08 | 71.2542 | 0 | 0 | 7206.4195 | 4450.9897
Hexane (lbs) | 498253.4802 | 2956.7672 | 1087.3873 | 41711.9388 | 15845.9839 | 385.5629 | 154777.9205 | 1710.0998 | 0 | 0 | 172954.0669 | 106823.753
Benzene (lbs) | 581.2957 | 3.4496 | 1.2686 | 48.6639 | 18.487 | 0.44982 | 180.5742 | 1.9951 | 0 | 0 | 201.7797 | 124.6277
Toluene (lbs) | 941.1455 | 5.585 | 2.054 | 78.7892 | 29.9313 | 0.72829 | 292.3583 | 3.2302 | 0 | 0 | 326.691 | 201.7782
Arsenic (lbs) | 55.3615 | 0.32853 | 0.12082 | 4.6347 | 1.7607 | 0.04284 | 17.1975 | 0.19001 | 0 | 0 | 19.2171 | 11.8693
Beryllium (lbs) | 3.3217 | 0.019712 | 0.0072492 | 0.27808 | 0.10564 | 0.0025704 | 1.0319 | 0.011401 | 0 | 0 | 1.153 | 0.71216
Cadmium (lbs) | 304.4882 | 1.8069 | 0.66451 | 25.4906 | 9.6837 | 0.23562 | 94.5865 | 1.0451 | 0 | 0 | 105.6942 | 65.2812
Chromium (lbs) | 387.5305 | 2.2997 | 0.84575 | 32.4426 | 12.3247 | 0.29988 | 120.3828 | 1.3301 | 0 | 0 | 134.5198 | 83.0851
Colbalt (lbs) | 2.3252e-05 | 1.3798e-07 | 5.0745e-08 | 1.9466e-06 | 7.3948e-07 | 1.7993e-08 | 7.223e-06 | 7.9805e-08 | 0 | 0 | 8.0712e-06 | 4.9851e-06
Manganese (lbs) | 105.1868 | 0.62421 | 0.22956 | 8.8059 | 3.3453 | 0.081397 | 32.6753 | 0.36102 | 0 | 0 | 36.5125 | 22.5517
Mercury (lbs) | 71.9699 | 0.42709 | 0.15707 | 6.0251 | 2.2889 | 0.055692 | 22.3568 | 0.24701 | 0 | 0 | 24.9823 | 15.4301
Nickel (lbs) | 581.2957 | 3.4496 | 1.2686 | 48.6639 | 18.487 | 0.44982 | 180.5742 | 1.9951 | 0 | 0 | 201.7797 | 124.6277
Selenium (lbs) | 6.6434 | 0.039424 | 0.014498 | 0.55616 | 0.21128 | 0.0051408 | 2.0637 | 0.022801 | 0 | 0 | 2.3061 | 1.4243
Total CO2eq (MT) | 15097548.1782 | 89592.8213 | 32948.8547 | 1263910.9014 | 480148.1876 | 11682.9188 | 4689916.2859 | 51817.6284 | 0 | 0 | 5240670.5858 | 3236859.9942