## NYCA_2011
Line No. | Billing Org | Station Unit | Zone | PTID | Town | Cnty | St | MM-DD-YYYY | Nameplate MW | CRIS SUM MW | CAPABILITY SUM MW | CAPABILITY WIN MW | DUAL | Unit Type | Fuel Type 1 | Fuel Type 2 | Fuel Type 3 | 2010 GWh | Notes | Capacity % | CO2 Emissions MTCO2 | CO2 Emissions MMTCO2
1001 | AES Eastern Energy, LP | Cayuga 1 | C | 23584 | Lansing | Tompkins | NY | 1955-09-01 | 155.3 | 154.1 | 154 | 154.5 | N | Steam Turbine (Fossil) | Bituminous Coal | 0 | 0 | 837.896 | 0 | 61.5906 | 837896 | 0.8379
1002 | AES Eastern Energy, LP | Cayuga 2 | C | 23585 | Lansing | Tompkins | NY | 1958-10-01 | 167.2 | 154.7 | 158.7 | 155.1 | N | Steam Turbine (Fossil) | Bituminous Coal | 0 | 0 | 943.659 | 0 | 64.428 | 943659 | 0.94366
1003 | AES Eastern Energy, LP | Cayuga IC 1 | C | 23629 | Lansing | Tompkins | NY | 1967-08-01 | 2.8 | 2.8 | 0 | 0 | N | Internal Combustion | No. 2 Fuel Oil | 0 | 0 |  | 0
1004 | AES Eastern Energy, LP | Cayuga IC 2 | C | 23629 | Lansing | Tompkins | NY | 1967-08-01 | 2.8 | 2.8 | 0 | 0 | N | Internal Combustion | No. 2 Fuel Oil | 0 | 0 |  | 0
1005 | AES Eastern Energy, LP | Greenidge 4 (Ret.- 3/18/11) | C | 23583 | Torrey | Yates | NY | 1953-12-01 | 112.5 | 106.1 | 0 | 0 | N | Steam Turbine (Fossil) | Bituminous Coal | Wood | NG | 547.502 | ( P ) | 55.5558 | 547502 | 0.5475
1006 | AES Eastern Energy, LP | Somerset | A | 23543 | Somerset | Niagara | NY | 1984-08-01 | 655.1 | 686.5 | 678 | 684.1 | N | Steam Turbine (Fossil) | Bituminous Coal | 0 | 0 | 4596.118 | 0 | 80.0902 | 4596118 | 4.5961
1007 | AES Eastern Energy, LP | Westover 8 (Ret. - 3/18/11) | C | 23580 | Union | Broome | NY | 1951-12-01 | 75 | 83.8 | 0 | 0 | N | Steam Turbine (Fossil) | Bituminous Coal | 0 | 0 | 257.141 | ( P ) | 39.1387 | 257141 | 0.25714
1008 | AES ES Westover LLC | Westover LESR | C | 323668 | Johnson City | Broome | NY | 2010-12-13 | 20 | 0 | 0 | 0 | 0 | Energy Storage | Battery | 0 | 0 |  | ( N )
1009 | Astoria Energy, LLC | Astoria East Energy CC1 | J | 323581 | Queens | Queens | NY | 2006-04-01 | 448 | 392.3 | 393.9 | 434.4 | N | Combined Cycle | Natural Gas | No. 2 Fuel Oil | 0 | 3334.182 | ( G ) | 84.9586 | 1477042.626 | 1.477
1010 | Astoria Energy, LLC | Astoria East Energy CC2 | J | 323582 | Queens | Queens | NY | 2006-04-01 | 192 | 165 | 153.5 | 173.5 | N | Combined Cycle | Natural Gas | No. 2 Fuel Oil | 0 |  | 0
1011 | Astoria Generating Company L.P. | Astoria 2 | J | 24149 | Queens | Queens | NY | 2001-05-01 | 180 | 177 | 184.6 | 183.3 | N | Steam Turbine (Fossil) | Natural Gas | 0 | 0 | 45.13 | 0 | 2.8621 | 19992.59 | 0.019993
1012 | Astoria Generating Company L.P. | Astoria 3 | J | 23516 | Queens | Queens | NY | 1958-09-01 | 376 | 369.9 | 373.3 | 373.7 | N | Steam Turbine (Fossil) | No. 6 Fuel Oil | Natural Gas | 0 | 728.262 | 0 | 22.1104 | 541098.666 | 0.5411
1013 | Astoria Generating Company L.P. | Astoria 4 | J | 23517 | Queens | Queens | NY | 1961-03-01 | 387 | 375.6 | 380.1 | 387.2 | N | Steam Turbine (Fossil) | No. 6 Fuel Oil | Natural Gas | 0 | 636.907 | 0 | 18.7872 | 473221.901 | 0.47322
1014 | Astoria Generating Company L.P. | Astoria 5 | J | 23518 | Queens | Queens | NY | 1962-05-01 | 387 | 376.3 | 379.5 | 381.6 | N | Steam Turbine (Fossil) | No. 6 Fuel Oil | Natural Gas | 0 | 411.694 | 0 | 12.1439 | 305888.642 | 0.30589
1015 | Astoria Generating Company L.P. | Astoria GT 01 | J | 23523 | Queens | Queens | NY | 1967-07-01 | 16 | 15.7 | 15.1 | 18.1 | N | Combustion Turbine | Natural Gas | 0 | 0 | 0.955 | 0 | 0.68136 | 423.065 | 0.00042306
1016 | Astoria Generating Company L.P. | Gowanus 1-1 | J | 24077 | Brooklyn | Kings | NY | 1971-06-01 | 20 | 19.1 | 17.7 | 23.1 | N | Combustion Turbine | No. 2 Fuel Oil | 0 | 0 | 0.5 | 0 | 0.28539 | 371.5 | 0.0003715
1017 | Astoria Generating Company L.P. | Gowanus 1-2 | J | 24078 | Brooklyn | Kings | NY | 1971-06-01 | 20 | 17.1 | 15.7 | 21.4 | N | Combustion Turbine | No. 2 Fuel Oil | 0 | 0 | 0.4 | 0 | 0.22831 | 297.2 | 0.0002972
1018 | Astoria Generating Company L.P. | Gowanus 1-3 | J | 24079 | Brooklyn | Kings | NY | 1971-06-01 | 20 | 17.2 | 16.2 | 21.6 | N | Combustion Turbine | No. 2 Fuel Oil | 0 | 0 | 0.28 | 0 | 0.15982 | 208.04 | 0.00020804
1019 | Astoria Generating Company L.P. | Gowanus 1-4 | J | 24080 | Brooklyn | Kings | NY | 1971-06-01 | 20 | 17.1 | 15.4 | 21.3 | N | Combustion Turbine | No. 2 Fuel Oil | 0 | 0 | 0.33 | 0 | 0.18836 | 245.19 | 0.00024519
1020 | Astoria Generating Company L.P. | Gowanus 1-5 | J | 24084 | Brooklyn | Kings | NY | 1971-06-01 | 20 | 16.5 | 16.1 | 20.2 | N | Combustion Turbine | No. 2 Fuel Oil | 0 | 0 | 0.4 | 0 | 0.22831 | 297.2 | 0.0002972
1021 | Astoria Generating Company L.P. | Gowanus 1-6 | J | 24111 | Brooklyn | Kings | NY | 1971-06-01 | 20 | 18 | 17.3 | 21.6 | N | Combustion Turbine | No. 2 Fuel Oil | 0 | 0 | 0.37 | 0 | 0.21119 | 274.91 | 0.00027491
1022 | Astoria Generating Company L.P. | Gowanus 1-7 | J | 24112 | Brooklyn | Kings | NY | 1971-06-01 | 20 | 17.6 | 16.7 | 21.9 | N | Combustion Turbine | No. 2 Fuel Oil | 0 | 0 | 0.35 | 0 | 0.19977 | 260.05 | 0.00026005
1023 | Astoria Generating Company L.P. | Gowanus 1-8 | J | 24113 | Brooklyn | Kings | NY | 1971-06-01 | 20 | 16.1 | 15.6 | 20.4 | N | Combustion Turbine | No. 2 Fuel Oil | 0 | 0 | 0.31 | 0 | 0.17694 | 230.33 | 0.00023033
1024 | Astoria Generating Company L.P. | Gowanus 2-1 | J | 24114 | Brooklyn | Kings | NY | 1971-06-01 | 20 | 17.9 | 17.1 | 21.7 | N | Combustion Turbine | No. 2 Fuel Oil | Natural Gas | 0 | 1.26 | 0 | 0.71918 | 936.18 | 0.00093618
1025 | Astoria Generating Company L.P. | Gowanus 2-2 | J | 24115 | Brooklyn | Kings | NY | 1971-06-01 | 20 | 18.8 | 18.6 | 23 | N | Combustion Turbine | No. 2 Fuel Oil | Natural Gas | 0 | 1.77 | 0 | 1.0103 | 1315.11 | 0.0013151
1026 | Astoria Generating Company L.P. | Gowanus 2-3 | J | 24116 | Brooklyn | Kings | NY | 1971-06-01 | 20 | 20.6 | 19.5 | 24.3 | N | Combustion Turbine | No. 2 Fuel Oil | Natural Gas | 0 | 1.66 | 0 | 0.94749 | 1233.38 | 0.0012334
1027 | Astoria Generating Company L.P. | Gowanus 2-4 | J | 24117 | Brooklyn | Kings | NY | 1971-06-01 | 20 | 19.3 | 18 | 22.7 | N | Combustion Turbine | No. 2 Fuel Oil | Natural Gas | 0 | 1.98 | 0 | 1.1301 | 1471.14 | 0.0014711
1028 | Astoria Generating Company L.P. | Gowanus 2-5 | J | 24118 | Brooklyn | Kings | NY | 1971-06-01 | 20 | 18.6 | 18 | 23.4 | N | Combustion Turbine | No. 2 Fuel Oil | Natural Gas | 0 | 1.96 | 0 | 1.1187 | 1456.28 | 0.0014563
1029 | Astoria Generating Company L.P. | Gowanus 2-6 | J | 24119 | Brooklyn | Kings | NY | 1971-06-01 | 20 | 20.3 | 19.5 | 24.8 | N | Combustion Turbine | No. 2 Fuel Oil | Natural Gas | 0 | 2.98 | 0 | 1.7009 | 2214.14 | 0.0022141
1030 | Astoria Generating Company L.P. | Gowanus 2-7 | J | 24120 | Brooklyn | Kings | NY | 1971-06-01 | 20 | 19.6 | 18.9 | 23.9 | N | Combustion Turbine | No. 2 Fuel Oil | Natural Gas | 0 | 2.47 | 0 | 1.4098 | 1835.21 | 0.0018352
1031 | Astoria Generating Company L.P. | Gowanus 2-8 | J | 24121 | Brooklyn | Kings | NY | 1971-06-01 | 20 | 17.7 | 17 | 22.7 | N | Combustion Turbine | No. 2 Fuel Oil | Natural Gas | 0 | 1.43 | 0 | 0.81621 | 1062.49 | 0.0010625
1032 | Astoria Generating Company L.P. | Gowanus 3-1 | J | 24122 | Brooklyn | Kings | NY | 1971-07-01 | 20 | 17.7 | 17.3 | 21.7 | N | Combustion Turbine | No. 2 Fuel Oil | Natural Gas | 0 | 1.73 | 0 | 0.98744 | 1285.39 | 0.0012854
1033 | Astoria Generating Company L.P. | Gowanus 3-2 | J | 24123 | Brooklyn | Kings | NY | 1971-07-01 | 20 | 17.7 | 17.1 | 21.4 | N | Combustion Turbine | No. 2 Fuel Oil | Natural Gas | 0 | 1.36 | 0 | 0.77626 | 1010.48 | 0.0010105
1034 | Astoria Generating Company L.P. | Gowanus 3-3 | J | 24124 | Brooklyn | Kings | NY | 1971-07-01 | 20 | 19.8 | 18.7 | 23.2 | N | Combustion Turbine | No. 2 Fuel Oil | Natural Gas | 0 | 2.02 | 0 | 1.153 | 1500.86 | 0.0015009
1035 | Astoria Generating Company L.P. | Gowanus 3-4 | J | 24125 | Brooklyn | Kings | NY | 1971-07-01 | 20 | 17.9 | 16.7 | 21.3 | N | Combustion Turbine | No. 2 Fuel Oil | Natural Gas | 0 | 1.33 | 0 | 0.75913 | 988.19 | 0.00098819
1036 | Astoria Generating Company L.P. | Gowanus 3-5 | J | 24126 | Brooklyn | Kings | NY | 1971-07-01 | 20 | 19 | 18.1 | 23 | N | Combustion Turbine | No. 2 Fuel Oil | Natural Gas | 0 | 2.38 | 0 | 1.3584 | 1768.34 | 0.0017683
1037 | Astoria Generating Company L.P. | Gowanus 3-6 | J | 24127 | Brooklyn | Kings | NY | 1971-07-01 | 20 | 17.6 | 15.4 | 20.2 | N | Combustion Turbine | No. 2 Fuel Oil | Natural Gas | 0 | 1.33 | 0 | 0.75913 | 988.19 | 0.00098819
1038 | Astoria Generating Company L.P. | Gowanus 3-7 | J | 24128 | Brooklyn | Kings | NY | 1971-07-01 | 20 | 18.1 | 16.8 | 22 | N | Combustion Turbine | No. 2 Fuel Oil | Natural Gas | 0 | 1.37 | 0 | 0.78196 | 1017.91 | 0.0010179
1039 | Astoria Generating Company L.P. | Gowanus 3-8 | J | 24129 | Brooklyn | Kings | NY | 1971-07-01 | 20 | 19 | 17.9 | 22.8 | N | Combustion Turbine | No. 2 Fuel Oil | Natural Gas | 0 | 2.23 | 0 | 1.2728 | 1656.89 | 0.0016569
1040 | Astoria Generating Company L.P. | Gowanus 4-1 | J | 24130 | Brooklyn | Kings | NY | 1971-07-01 | 20 | 16.8 | 15.7 | 21.2 | N | Combustion Turbine | No. 2 Fuel Oil | 0 | 0 | 0.34 | 0 | 0.19406 | 252.62 | 0.00025262
1041 | Astoria Generating Company L.P. | Gowanus 4-2 | J | 24131 | Brooklyn | Kings | NY | 1971-07-01 | 20 | 17.3 | 17.5 | 22 | N | Combustion Turbine | No. 2 Fuel Oil | 0 | 0 | 0.34 | 0 | 0.19406 | 252.62 | 0.00025262
1042 | Astoria Generating Company L.P. | Gowanus 4-3 | J | 24132 | Brooklyn | Kings | NY | 1971-07-01 | 20 | 17.6 | 17.7 | 22.1 | N | Combustion Turbine | No. 2 Fuel Oil | 0 | 0 | 0.41 | 0 | 0.23402 | 304.63 | 0.00030463
1043 | Astoria Generating Company L.P. | Gowanus 4-4 | J | 24133 | Brooklyn | Kings | NY | 1971-07-01 | 20 | 17.1 | 16.2 | 21.1 | N | Combustion Turbine | No. 2 Fuel Oil | 0 | 0 | 0.38 | 0 | 0.21689 | 282.34 | 0.00028234
1044 | Astoria Generating Company L.P. | Gowanus 4-5 | J | 24134 | Brooklyn | Kings | NY | 1971-07-01 | 20 | 17.1 | 16.3 | 21.5 | N | Combustion Turbine | No. 2 Fuel Oil | 0 | 0 | 0.48 | 0 | 0.27397 | 356.64 | 0.00035664
1045 | Astoria Generating Company L.P. | Gowanus 4-6 | J | 24135 | Brooklyn | Kings | NY | 1971-07-01 | 20 | 18.6 | 18.1 | 23.4 | N | Combustion Turbine | No. 2 Fuel Oil | 0 | 0 | 0.23 | 0 | 0.13128 | 170.89 | 0.00017089
1046 | Astoria Generating Company L.P. | Gowanus 4-7 | J | 24136 | Brooklyn | Kings | NY | 1971-07-01 | 20 | 16.6 | 16.4 | 22.1 | N | Combustion Turbine | No. 2 Fuel Oil | 0 | 0 | 0.33 | 0 | 0.18836 | 245.19 | 0.00024519
1047 | Astoria Generating Company L.P. | Gowanus 4-8 | J | 24137 | Brooklyn | Kings | NY | 1971-07-01 | 20 | 19 | 16.3 | 23.4 | N | Combustion Turbine | No. 2 Fuel Oil | 0 | 0 | 0.42 | 0 | 0.23973 | 312.06 | 0.00031206
1048 | Astoria Generating Company L.P. | Narrows 1-1 | J | 24228 | Brooklyn | Kings | NY | 1972-05-01 | 22 | 21 | 19.3 | 23.5 | N | Combustion Turbine | Kerosene | Natural Gas | 0 | 7.75 | 0 | 4.0214 | 2015 | 0.002015
1049 | Astoria Generating Company L.P. | Narrows 1-2 | J | 24229 | Brooklyn | Kings | NY | 1972-05-01 | 22 | 19.5 | 17.3 | 23 | N | Combustion Turbine | Kerosene | Natural Gas | 0 | 6.59 | 0 | 3.4195 | 1713.4 | 0.0017134
1050 | Astoria Generating Company L.P. | Narrows 1-3 | J | 24230 | Brooklyn | Kings | NY | 1972-05-01 | 22 | 20.4 | 18.7 | 24 | N | Combustion Turbine | Kerosene | Natural Gas | 0 | 8.27 | 0 | 4.2912 | 2150.2 | 0.0021502
1051 | Astoria Generating Company L.P. | Narrows 1-4 | J | 24231 | Brooklyn | Kings | NY | 1972-05-01 | 22 | 20.1 | 19 | 23.8 | N | Combustion Turbine | Kerosene | Natural Gas | 0 | 6.9 | 0 | 3.5803 | 1794 | 0.001794
1052 | Astoria Generating Company L.P. | Narrows 1-5 | J | 24232 | Brooklyn | Kings | NY | 1972-05-01 | 22 | 19.8 | 18.9 | 21.9 | N | Combustion Turbine | Kerosene | Natural Gas | 0 | 5.45 | 0 | 2.8279 | 1417 | 0.001417
1053 | Astoria Generating Company L.P. | Narrows 1-6 | J | 24233 | Brooklyn | Kings | NY | 1972-05-01 | 22 | 18.9 | 17.6 | 22.2 | N | Combustion Turbine | Kerosene | Natural Gas | 0 | 6.41 | 0 | 3.3261 | 1666.6 | 0.0016666
1054 | Astoria Generating Company L.P. | Narrows 1-7 | J | 24234 | Brooklyn | Kings | NY | 1972-05-01 | 22 | 18.4 | 17.6 | 22 | N | Combustion Turbine | Kerosene | Natural Gas | 0 | 6.61 | 0 | 3.4298 | 1718.6 | 0.0017186
1055 | Astoria Generating Company L.P. | Narrows 1-8 | J | 24235 | Brooklyn | Kings | NY | 1972-05-01 | 22 | 19.9 | 17.9 | 21.9 | N | Combustion Turbine | Kerosene | Natural Gas | 0 | 6.48 | 0 | 3.3624 | 1684.8 | 0.0016848
1056 | Astoria Generating Company L.P. | Narrows 2-1 | J | 24236 | Brooklyn | Kings | NY | 1972-06-01 | 22 | 19.4 | 20 | 22.7 | N | Combustion Turbine | Kerosene | Natural Gas | 0 | 9.17 | 0 | 4.7582 | 2384.2 | 0.0023842
1057 | Astoria Generating Company L.P. | Narrows 2-2 | J | 24237 | Brooklyn | Kings | NY | 1972-06-01 | 22 | 18.7 | 17.9 | 22.7 | N | Combustion Turbine | Kerosene | Natural Gas | 0 | 7.65 | 0 | 3.9695 | 1989 | 0.001989
1058 | Astoria Generating Company L.P. | Narrows 2-3 | J | 24238 | Brooklyn | Kings | NY | 1972-06-01 | 22 | 18.4 | 17.5 | 21.6 | N | Combustion Turbine | Kerosene | Natural Gas | 0 | 3.24 | 0 | 1.6812 | 842.4 | 0.0008424
1059 | Astoria Generating Company L.P. | Narrows 2-4 | J | 24239 | Brooklyn | Kings | NY | 1972-06-01 | 22 | 18.4 | 18.7 | 23.1 | N | Combustion Turbine | Kerosene | Natural Gas | 0 | 6.24 | 0 | 3.2379 | 1622.4 | 0.0016224
1060 | Astoria Generating Company L.P. | Narrows 2-5 | J | 24240 | Brooklyn | Kings | NY | 1972-06-01 | 22 | 19.9 | 18.5 | 23.4 | N | Combustion Turbine | Kerosene | Natural Gas | 0 | 7.38 | 0 | 3.8294 | 1918.8 | 0.0019188
1061 | Astoria Generating Company L.P. | Narrows 2-6 | J | 24241 | Brooklyn | Kings | NY | 1972-06-01 | 22 | 18.1 | 16.4 | 21.9 | N | Combustion Turbine | Kerosene | Natural Gas | 0 | 6.91 | 0 | 3.5855 | 1796.6 | 0.0017966
1062 | Astoria Generating Company L.P. | Narrows 2-7 | J | 24242 | Brooklyn | Kings | NY | 1972-06-01 | 22 | 20.7 | 19.6 | 24.7 | N | Combustion Turbine | Kerosene | Natural Gas | 0 | 8.2 | 0 | 4.2549 | 2132 | 0.002132
1063 | Astoria Generating Company L.P. | Narrows 2-8 | J | 24243 | Brooklyn | Kings | NY | 1972-06-01 | 22 | 17.5 | 17.7 | 22 | N | Combustion Turbine | Kerosene | Natural Gas | 0 | 5.59 | 0 | 2.9006 | 1453.4 | 0.0014534
1064 | Athens Generating Company, LP | Athens 1 | F | 23668 | Athens | Greene | NY | 2004-05-01 | 441 | 316.6 | 310.9 | 395.5 | 0 | Combined Cycle | Natural Gas | 0 | 0 | 2243.2885 | 0 | 58.0687 | 993776.8055 | 0.99378
1065 | Athens Generating Company, LP | Athens 2 | F | 23670 | Athens | Greene | NY | 2004-05-01 | 441 | 315.6 | 309.3 | 390.9 | 0 | Combined Cycle | Natural Gas | 0 | 0 | 1827.7477 | 0 | 47.3122 | 809692.2532 | 0.80969
1066 | Athens Generating Company, LP | Athens 3 | F | 23677 | Athens | Greene | NY | 2004-05-01 | 441 | 312.8 | 311.1 | 396.1 | 0 | Combined Cycle | Natural Gas | 0 | 0 | 2037.1299 | 0 | 52.7322 | 902448.5236 | 0.90245
1067 | Boralex Hydro Operations Inc | Fourth Branch | F | 23824 | Waterford | Saratoga | NY | 1987-12-01 | 3.3 | 3.5 | 3.3 | 3.3 | 0 | Conventional Hydro | Water | 0 | 0 | 15.183 | 0 | 52.5218 | 151.83 | 0.00015183
1068 | Boralex Hydro Operations Inc | NYS Dam | F | 23527 | Waterford | Saratoga | NY | 1990-12-01 | 11.4 | 11.3 | 11.4 | 11.4 | 0 | Conventional Hydro | Water | 0 | 0 | 54.343 | 0 | 54.417 | 543.43 | 0.00054343
1069 | Boralex Hydro Operations Inc | Sissonville | E | 23735 | Potsdam | St Lawrence | NY | 1990-08-01 | 3.1 | 3 | 3.1 | 3.1 | 0 | Conventional Hydro | Water | 0 | 0 | 15.47 | 0 | 56.9672 | 154.7 | 0.0001547
1070 | Boralex Hydro Operations Inc | Warrensburg | F | 23737 | Warrensburg | Warren | NY | 1988-12-01 | 2.9 | 3 | 2.9 | 2.9 | 0 | Conventional Hydro | Water | 0 | 0 | 13.199 | 0 | 51.9564 | 131.99 | 0.00013199
1071 | Boralex New York LP | Chateaugay Power | D | 23792 | Chateaugay | Franklin | NY | 1993-02-01 | 19.7 | 18.6 | 18.7 | 18.4 | N | Steam Turbine (Fossil) | Wood | 0 | 0 | 130.3542 | 0 | 75.5361 | 3519.5631 | 0.0035196
1072 | Calpine Energy Service LP | Bethpage | K | 23823 | Hicksville | Nassau | NY | 1989-09-01 | 83.6 | 54.9 | 51.7 | 59.4 | Y | Combined Cycle | Natural Gas | No. 2 Fuel Oil | 0 | 152.236 | 0 | 20.7877 | 67440.548 | 0.067441
1073 | Calpine Energy Service LP | Bethpage GT4 | K | 323586 | Hicksville | Nassau | NY | 2002-07-01 | 60 | 48.2 | 43.1 | 46.6 | N | Combustion Turbine | Natural Gas | 0 | 0 | 45.577 | 0 | 8.6714 | 20190.611 | 0.020191
1074 | Calpine Energy Service LP | KIAC JFK GT1 | J | 23816 | Jamaica | Queens | NY | 1995-01-01 | 60.6 | 58.7 | 52.8 | 59.1 | Y | Combined Cycle | Natural Gas | 0 | 0 | 582.5088 | ( G ) |  | 258051.3984 | 0.25805
1075 | Calpine Energy Service LP | KIAC JFK GT2 | J | 23817 | Jamaica | Queens | NY | 1995-01-01 | 60.6 | 58.3 | 53.5 | 58.7 | Y | Combined Cycle | Natural Gas | 0 | 0 |  | 0
1076 | Canandaigua Power Partners, LLC | Canandaigua Wind Power | C | 323617 | Avoca | Steuben | NY | 2008-12-05 | 125 | 125 | 12.5 | 37.5 | 0 | Wind Turbine | Wind | 0 | 0 | 258.511 | ( W ) | 23.6083 | 2326.599 | 0.0023266
1077 | Canastota Wind Power, LLC | Fenner Wind Power | C | 24204 | Fenner | Madison | NY | 2001-12-01 | 30 | 30 | 0 | 0 | 0 | Wind Turbine | Wind | 0 | 0 | 26.1089 | ( W ) | 9.9349 | 234.9799 | 0.00023498
1078 | Carr Street Generating Station LP | Carr St.-E. Syr | C | 24060 | Dewitt | Onondaga | NY | 1993-08-01 | 122.6 | 89 | 86.6 | 106.6 | Y | Combined Cycle | Natural Gas | 0 | 0 | 28.509 | 0 | 2.6545 | 12629.487 | 0.012629
1079 | Castleton Power, LLC | Fort Orange | F | 23900 | Castleton | Rensselaer | NY | 1992-01-01 | 72 | 67 | 61.3 | 73.5 | Y | Combined Cycle | Natural Gas | 0 | 0 | 136.679 | 0 | 21.6703 | 60548.797 | 0.060549
1080 | Central Hudson Gas & Elec. Corp. | Coxsackie GT | G | 23611 | Coxsackie | Greene | NY | 1969-12-01 | 21.6 | 19.9 | 19.5 | 25.1 | N | Combustion Turbine | Kerosene | Natural Gas | 0 | 0.151 | 0 | 0.079803 | 39.26 | 3.926e-05
1081 | Central Hudson Gas & Elec. Corp. | Dashville 1 | G | 23610 | Rifton | Ulster | NY | 1920-01-01 | 2.4 | 2.7 | 0 | 0 | 0 | Conventional Hydro | Water | 0 | 0 |  | 0
1082 | Central Hudson Gas & Elec. Corp. | Dashville 2 | G | 23610 | Rifton | Ulster | NY | 1920-01-01 | 2.4 | 2.7 | 0 | 0 | 0 | Conventional Hydro | Water | 0 | 0 |  | 0
1083 | Central Hudson Gas & Elec. Corp. | DCRRA | G | 23765 | Poughkeepsie | Dutchess | NY | 1987-09-01 | 9.2 | 9 | 7.6 | 7.7 | N | Steam Turbine (Fossil) | Refuse | 0 | 0 | 47.677 | 0 | 59.1585 | 1096.571 | 0.0010966
1084 | Central Hudson Gas & Elec. Corp. | High Falls | G | 23754 | Marbletown | Ulster | NY | 1986-12-01 | 3.2 | 3 | 0 | 0 | 0 | Conventional Hydro | Water | 0 | 0 |  | 0
1085 | Central Hudson Gas & Elec. Corp. | Millpond | G | x | Catskill | Greene | NY | 1993-12-01 | 0.9 | 0 | 0 | 0 | 0 | Conventional Hydro | Water | 0 | 0 |  | 0
1086 | Central Hudson Gas & Elec. Corp. | Montgomery West | G | x | Montgomery | Orange | NY | 1985-11-01 | 0.2 | 0 | 0 | 0 | 0 | Conventional Hydro | Water | 0 | 0 |  | 0
1087 | Central Hudson Gas & Elec. Corp. | Salisbury Mills | G | x | Salisbury Mills | Orange | NY | 1986-12-01 | 0.5 | 0 | 0 | 0 | 0 | Conventional Hydro | Water | 0 | 0 |  | 0
1088 | Central Hudson Gas & Elec. Corp. | South Cairo | G | 23612 | Cairo | Greene | NY | 1970-06-01 | 21.6 | 17.8 | 16.9 | 22.7 | N | Combustion Turbine | Kerosene | 0 | 0 | 0.168 | 0 | 0.088787 | 43.68 | 4.368e-05
1089 | Central Hudson Gas & Elec. Corp. | Sturgeon 1 | G | 23609 | Rifton | Ulster | NY | 1924-01-01 | 4.8 | 5.3 | 0 | 0 | 0 | Conventional Hydro | Water | 0 | 0 |  | 0
1090 | Central Hudson Gas & Elec. Corp. | Sturgeon 2 | G | 23609 | Rifton | Ulster | NY | 1924-01-01 | 4.8 | 5.3 | 0 | 0 | 0 | Conventional Hydro | Water | 0 | 0 |  | 0
1091 | Central Hudson Gas & Elec. Corp. | Sturgeon 3 | G | 23609 | Rifton | Ulster | NY | 1924-01-01 | 4.8 | 5.3 | 0 | 0 | 0 | Conventional Hydro | Water | 0 | 0 |  | 0
1092 | Central Hudson Gas & Elec. Corp. | Wallkill | G | x | Shwangunk | Ulster | NY | 1986-12-01 | 0.5 | 0 | 0 | 0 | 0 | Conventional Hydro | Water | 0 | 0 |  | 0
1093 | Central Hudson Gas & Elec. Corp. | Wappingers Falls | G | 23765 | Wappingers | Dutchess | NY | 1988-12-01 | 2 | 2 | 2 | 2 | 0 | Conventional Hydro | Water | 0 | 0 | 7.726 | 0 | 44.0982 | 77.26 | 7.726e-05
1094 | Commerce Energy, Inc. | Steel Winds | A | 323596 | Lackawanna | Erie | NY | 2007-01-23 | 20 | 20 | 2 | 6 | 0 | Wind Turbine | Wind | 0 | 0 | 48.302 | ( W ) | 27.5696 | 434.718 | 0.00043472
1095 | Consolidated Edison Co. of NY, Inc. | 59 St. GT 1 | J | 24138 | Manhattan | New York | NY | 1969-06-01 | 17.1 | 15.4 | 14.1 | 16.9 | N | Combustion Turbine | Kerosene | 0 | 0 | 0.727 | 0 | 0.48533 | 189.02 | 0.00018902
1096 | Consolidated Edison Co. of NY, Inc. | 74 St. GT 1 | J | 24260 | Manhattan | New York | NY | 1968-10-01 | 18.5 | 19 | 14.4 | 20.4 | N | Combustion Turbine | Kerosene | 0 | 0 | 0.06 | 0 | 0.037023 | 15.6 | 1.56e-05
1097 | Consolidated Edison Co. of NY, Inc. | 74 St. GT 2 | J | 24261 | Manhattan | New York | NY | 1968-10-01 | 18.5 | 20.1 | 20.4 | 21.1 | N | Combustion Turbine | Kerosene | 0 | 0 | 0.108 | 0 | 0.066642 | 28.08 | 2.808e-05
1098 | Consolidated Edison Co. of NY, Inc. | Brooklyn Navy Yard | J | 23515 | Brooklyn | Kings | NY | 1996-11-01 | 322 | 266.9 | 256.9 | 274.3 | Y | Combined Cycle | Natural Gas | No. 2 Fuel Oil | 0 | 1783.722 | 0 | 63.2364 | 790188.846 | 0.79019
1099 | Consolidated Edison Co. of NY, Inc. | East River 1 | J | 323558 | Manhattan | New York | NY | 2005-04-01 | 185 | 148.5 | 146.4 | 184.8 | 0 | Combined Cycle | Natural Gas | Kerosene | 0 | 1166.853 | 0 | 72.0013 | 516915.879 | 0.51692
1100 | Consolidated Edison Co. of NY, Inc. | East River 2 | J | 323559 | Manhattan | New York | NY | 2005-04-05 | 189 | 150.4 | 147.1 | 185.4 | 0 | Combined Cycle | Natural Gas | Kerosene | 0 | 1167.054 | 0 | 70.4896 | 517004.922 | 0.517
1101 | Consolidated Edison Co. of NY, Inc. | East River 6 | J | 23660 | Manhattan | New York | NY | 1951-11-01 | 156.2 | 134.3 | 126.1 | 136.9 | Y | Steam Turbine (Fossil) | No. 6 Fuel Oil | Natural Gas | 0 | 480.569 | 0 | 35.1213 | 357062.767 | 0.35706
1102 | Consolidated Edison Co. of NY, Inc. | East River 7 | J | 23524 | Manhattan | New York | NY | 1955-06-01 | 200 | 184.7 | 186.6 | 185.3 | Y | Steam Turbine (Fossil) | No. 6 Fuel Oil | Natural Gas | 0 | 470.955 | 0 | 26.881 | 349919.565 | 0.34992
1103 | Consolidated Edison Co. of NY, Inc. | Hudson Ave 3 | J | 23810 | Brooklyn | Kings | NY | 1970-07-01 | 16.3 | 16 | 15.4 | 19 | Y | Combustion Turbine | Kerosene | 0 | 0 | 0.324 | 0 | 0.22691 | 84.24 | 8.424e-05
1104 | Consolidated Edison Co. of NY, Inc. | Hudson Ave 4 | J | 23540 | Brooklyn | Kings | NY | 1970-07-01 | 16.3 | 13.9 | 12.1 | 17.4 | Y | Combustion Turbine | Kerosene | 0 | 0 | 0.262 | 0 | 0.18349 | 68.12 | 6.812e-05
1105 | Consolidated Edison Co. of NY, Inc. | Hudson Ave 5 | J | 23657 | Brooklyn | Kings | NY | 1970-07-01 | 16.3 | 15.1 | 12.1 | 18.4 | Y | Combustion Turbine | Kerosene | 0 | 0 | 0.361 | 0 | 0.25282 | 93.86 | 9.386e-05
1106 | Consolidated Edison Co. of NY, Inc. | Linden Cogen | J | 23786 | Linden NJ | Union | NJ | 1992-05-01 | 1034.9 | 753.3 | 757 | 799.8 | Y | Combined Cycle | Natural Gas | 0 | 0 | 3565.16 | 0 | 39.3257 | 1579365.88 | 1.5794
1107 | Consolidated Edison Energy, Inc. | Massena | D | 23902 | Massena | St Lawrence | NY | 1992-07-01 | 102.1 | 82.2 | 82.9 | 92.4 | Y | Combined Cycle | Natural Gas | No. 2 Fuel Oil | 0 | 5.768 | 0 | 0.6449 | 2555.224 | 0.0025552
1108 | Consolidated Hydro New York, Inc. | Groveville Hydro | G | 323602 | Beacon | Dutchess | NY | 1983-12-01 | 2 | 0 | 0 | 0 | 0 | Conventional Hydro | Water | 0 | 0 | 1.3775 | 0 | 7.8624 | 13.7749 | 1.3775e-05
1109 | Consolidated Hydro New York, Inc. | Walden Hydro | G | 24148 | Walden | Orange | NY | 1983-12-01 | 2.4 | 1.5 | 1.5 | 1.6 | 0 | Conventional Hydro | Water | 0 | 0 | 3.193 | 0 | 15.1874 | 31.93 | 3.193e-05
1110 | Constellation Energy Commodities Grp., Inc. | Chaffee | A | 323603 | Chaffee | Erie | NY | 2007-08-09 | 6.4 | 6.4 | 6.4 | 6.4 | 0 | Internal Combustion | Bio Gas | 0 | 0 | 47.323 | 0 | 84.4089 | 520.553 | 0.00052055
1111 | Constellation Energy Commodities Grp., Inc. | High Acres 1 | C | 23767 | Fairport | Wayne | NY | 1991-06-01 | 3.2 | 3.2 | 3.2 | 3.2 | N | Internal Combustion | Bio Gas | 0 | 0 | 25.333 | 0 | 90.3717 | 278.663 | 0.00027866
1112 | Constellation Energy Commodities Grp., Inc. | High Acres 2 | C | 23767 | Fairport | Wayne | NY | 2008-02-28 | 6.4 | 6.4 | 6.4 | 6.4 | N | Internal Combustion | Bio Gas | 0 | 0 | 44.713 | 0 | 79.7535 | 491.843 | 0.00049184
1113 | Constellation Energy Commodities Grp., Inc. | Madison County LF | E | 323628 | Wampsville | Madison | NY | 2010-03-01 | 1.6 | 0 | 1.6 | 1.6 | N | Internal Combustion | Bio Gas | 0 | 0 | 6.1812 | ( N ) ( 1 ) | 44.101 | 67.9931 | 6.7993e-05
1114 | Constellation Energy Commodities Grp., Inc. | Mill Seat | B | 323607 | Riga | Monroe | NY | 2007-07-20 | 6.4 | 6.4 | 6.4 | 6.4 | 0 | Internal Combustion | Bio Gas | 0 | 0 | 53.063 | 0 | 94.6472 | 583.693 | 0.00058369
1115 | Constellation Energy Commodities Grp., Inc. | Monroe Livingston | B | 24207 | Scottsville | Monroe | NY | 1988-11-01 | 2.4 | 2.4 | 2.4 | 2.4 | 0 | Internal Combustion | Bio Gas | 0 | 0 | 11.1556 | 0 | 53.0613 | 122.7117 | 0.00012271
1116 | Covanta Niagara, LP | American Ref-Fuel 1 | A | 24010 | Niagara | Niagara | NY | 1993-05-01 | 25 | 19.6 | 15.6 | 17.7 | Y | Steam Turbine (Fossil) | Refuse | 0 | 0 | 239.768 | ( G ) |  | 5514.664 | 0.0055147
1117 | Covanta Niagara, LP | American Ref-Fuel 2 | A | 24010 | Niagara | Niagara | NY | 1993-05-01 | 25 | 19.6 | 15.6 | 17.7 | Y | Steam Turbine (Fossil) | Refuse | 0 | 0 |  | 0
1118 | Delaware County | Delaware LFGE | E | 323621 | Walton | Delaware | NY | 2009-02-11 | 2 | 0 | 0 | 0 | N | Internal Combustion | Bio Gas | 0 | 0 |  | ( N )
1119 | Dynegy Power Marketing, Inc. | Danskammer 1 | G | 23586 | Newburgh | Orange | NY | 1951-12-01 | 72 | 67 | 66.5 | 65.7 | N | Steam Turbine (Fossil) | No. 6 Fuel Oil | Natural Gas | FO2 | 2.977 | 0 | 0.472 | 2211.911 | 0.0022119
1120 | Dynegy Power Marketing, Inc. | Danskammer 2 | G | 23589 | Newburgh | Orange | NY | 1954-09-01 | 73.5 | 62.7 | 61.7 | 63.7 | N | Steam Turbine (Fossil) | No. 6 Fuel Oil | Natural Gas | FO2 | 4.34 | 0 | 0.67406 | 3224.62 | 0.0032246
1121 | Dynegy Power Marketing, Inc. | Danskammer 3 | G | 23590 | Newburgh | Orange | NY | 1959-10-01 | 147.1 | 137.2 | 138.5 | 137 | N | Steam Turbine (Fossil) | Bituminous Coal | Natural Gas | FO2 | 652.941 | 0 | 50.6707 | 652941 | 0.65294
1122 | Dynegy Power Marketing, Inc. | Danskammer 4 | G | 23591 | Newburgh | Orange | NY | 1967-09-01 | 239.4 | 236.2 | 236.7 | 236.5 | N | Steam Turbine (Fossil) | Bituminous Coal | Natural Gas | FO2 | 1073.749 | 0 | 51.2005 | 1073749 | 1.0737
1123 | Dynegy Power Marketing, Inc. | Danskammer 5 | G | 23592 | Newburgh | Orange | NY | 1967-01-01 | 2.7 | 2.5 | 0 | 0 | N | Internal Combustion | No. 2 Fuel Oil | 0 | 0 |  | 0
1124 | Dynegy Power Marketing, Inc. | Danskammer 6 | G | 23592 | Newburgh | Orange | NY | 1967-01-01 | 2.7 | 2.5 | 0 | 0 | N | Internal Combustion | No. 2 Fuel Oil | 0 | 0 |  | 0
1125 | Dynegy Power Marketing, Inc. | Independence | C | 23800 | Scriba | Oswego | NY | 1994-11-01 | 1254 | 954.4 | 930.8 | 1102 | Y | Combined Cycle | Natural Gas | 0 | 0 | 3515.024 | 0 | 31.9983 | 1557155.632 | 1.5572
1126 | Dynegy Power Marketing, Inc. | Roseton 1 | G | 23587 | Newburgh | Orange | NY | 1974-12-01 | 621 | 614.8 | 609.7 | 626 | N | Steam Turbine (Fossil) | No. 6 Fuel Oil | Natural Gas | FO2 | 204.625 | 0 | 3.7615 | 152036.375 | 0.15204
1127 | Dynegy Power Marketing, Inc. | Roseton 2 | G | 23588 | Newburgh | Orange | NY | 1974-09-01 | 621 | 605.7 | 602.5 | 605 | N | Steam Turbine (Fossil) | No. 6 Fuel Oil | Natural Gas | FO2 | 158.967 | 0 | 2.9222 | 118112.481 | 0.11811
1128 | Eagle Creek Hydro Power, LLC | Mongaup 1 | G | 23641 | Forestburg | Sullivan | NY | 1923-07-01 | 1 | 1 | 0.9 | 1 | 0 | Conventional Hydro | Water | 0 | 0 | 10.357 | ( G ) |  | 103.57 | 0.00010357
1129 | Eagle Creek Hydro Power, LLC | Mongaup 2 | G | 23641 | Forestburg | Sullivan | NY | 1923-07-01 | 1 | 1 | 0.9 | 1 | 0 | Conventional Hydro | Water | 0 | 0 |  | 0
1130 | Eagle Creek Hydro Power, LLC | Mongaup 3 | G | 23641 | Forestburg | Sullivan | NY | 1923-07-01 | 1 | 1 | 0.9 | 1 | 0 | Conventional Hydro | Water | 0 | 0 |  | 0
1131 | Eagle Creek Hydro Power, LLC | Mongaup 4 | G | 23641 | Forestburg | Sullivan | NY | 1926-01-01 | 1 | 1 | 0.9 | 1 | 0 | Conventional Hydro | Water | 0 | 0 |  | 0
1132 | Eagle Creek Hydro Power, LLC | Rio | G | 23641 | Glen Spey | Sullivan | NY | 1927-12-01 | 10 | 10.3 | 9.1 | 9.6 | 0 | Conventional Hydro | Water | 0 | 0 | 20.9308 | 0 | 23.8936 | 209.308 | 0.00020931
1133 | Eagle Creek Hydro Power, LLC | Swinging Bridge 2 | G | 23641 | Forestburg | Sullivan | NY | 1930-02-01 | 7 | 7.2 | 6.4 | 6.7 | 0 | Conventional Hydro | Water | 0 | 0 | 9.8512 | 0 | 16.0652 | 98.512 | 9.8512e-05
1134 | Empire Generating Co, LLC | EMPIRE_CC_1 | F | 323656 | Rensselaer | Rensselaer | NY | 2010-09-02 | 335 | 0 | 285.6 | 336 | Y | Combined Cycle | Natural Gas | No. 2 Fuel Oil | 0 | 562.3175 | ( N ) ( 2 ) | 19.1616 | 249106.6348 | 0.24911
1135 | Empire Generating Co, LLC | EMPIRE_CC_2 | F | 323658 | Rensselaer | Rensselaer | NY | 2010-09-02 | 335 | 0 | 285.6 | 336 | Y | Combined Cycle | Natural Gas | No. 2 Fuel Oil | 0 | 534.7664 | ( N ) ( 3 ) | 18.2228 | 236901.5196 | 0.2369
1136 | Energy Systems North East LLC | Energy Systems NE(Ret.11/1/10) | A | 23901 | North East | Erie | PA | 1992-08-01 | 88.2 | 82 | 0 | 0 | Y | Combined Cycle | Natural Gas | 0 | 0 | 2.677 | ( R ) ( 4 ) | 0.34648 | 1185.911 | 0.0011859
1137 | Entergy Nuclear Power Marketing LLC | Fitzpatrick 1 | C | 23598 | Scriba | Oswego | NY | 1975-07-01 | 882 | 858.9 | 828.1 | 847.7 | 0 | Steam (BWR Nuclear) | Uranium | 0 | 0 | 6361.483 | 0 | 82.3352 | 419857.878 | 0.41986
1138 | Entergy Nuclear Power Marketing LLC | Indian Pt 2 | H | 23530 | Buchanan | Westchester | NY | 1973-08-01 | 1299 | 1026.5 | 1006.1 | 1027.8 | 0 | Steam (PWR Nuclear) | Uranium | 0 | 0 | 7325.925 | 0 | 64.3797 | 483511.05 | 0.48351
1139 | Entergy Nuclear Power Marketing LLC | Indian Pt 3 | H | 23531 | Buchanan | Westchester | NY | 1976-04-01 | 1012 | 1040.4 | 1030.9 | 1042.2 | 0 | Steam (PWR Nuclear) | Uranium | 0 | 0 | 8994.713 | 0 |  | 593651.058 | 0.59365
1140 | Entergy Nuclear Power Marketing LLC | Indian Pt GT 1 | H | 24139 | Buchanan | Westchester | NY | 1969-07-01 | 16.6 | 0 | 0 | 0 | N | Combustion Turbine | No. 2 Fuel Oil | 0 | 0 |  | 0
1141 | Entergy Nuclear Power Marketing LLC | Indian Pt GT 2 | H | 23659 | Buchanan | Westchester | NY | 1971-07-01 | 25 | 0 | 0 | 0 | N | Combustion Turbine | No. 2 Fuel Oil | 0 | 0 |  | 0
1142 | Entergy Nuclear Power Marketing LLC | Indian Pt GT 3 | H | 24019 | Buchanan | Westchester | NY | 1970-12-01 | 19.8 | 0 | 0 | 0 | N | Combustion Turbine | No. 2 Fuel Oil | 0 | 0 |  | 0
1143 | Erie Blvd. Hydro - Beaver River | Belfort 1 | E | 24048 |  | Lewis | NY | 1903-01-01 | 0.4 | 0.4 | 0.4 | 0.4 | 0 | Conventional Hydro | Water | 0 | 0 | 1.248 | 0 | 35.6164 | 12.48 | 1.248e-05
1144 | Erie Blvd. Hydro - Beaver River | Belfort 2 | E | 24048 |  | Lewis | NY | 1915-01-01 | 0.6 | 0.7 | 0.6 | 0.6 | 0 | Conventional Hydro | Water | 0 | 0 | 3.948 | 0 | 75.1142 | 39.48 | 3.948e-05
1145 | Erie Blvd. Hydro - Beaver River | Belfort 3 | E | 24048 |  | Lewis | NY | 1918-01-01 | 1 | 1 | 1 | 1 | 0 | Conventional Hydro | Water | 0 | 0 | 5.124 | 0 | 58.4932 | 51.24 | 5.124e-05
1146 | Erie Blvd. Hydro - Beaver River | Eagle 1 | E | 24048 |  | Lewis | NY | 1914-01-01 | 1.3 | 1.3 | 1.3 | 1.3 | 0 | Conventional Hydro | Water | 0 | 0 | 6.719 | 0 | 59.0007 | 67.19 | 6.719e-05
1147 | Erie Blvd. Hydro - Beaver River | Eagle 2 | E | 24048 |  | Lewis | NY | 1915-01-01 | 1.4 | 1.4 | 1.3 | 1.3 | 0 | Conventional Hydro | Water | 0 | 0 | 6.08 | 0 | 49.576 | 60.8 | 6.08e-05
1148 | Erie Blvd. Hydro - Beaver River | Eagle 3 | E | 24048 |  | Lewis | NY | 1919-01-01 | 1.4 | 1.4 | 1.3 | 1.3 | 0 | Conventional Hydro | Water | 0 | 0 | 5.342 | 0 | 43.5584 | 53.42 | 5.342e-05
1149 | Erie Blvd. Hydro - Beaver River | Eagle 4 | E | 24048 |  | Lewis | NY | 1925-01-01 | 2.1 | 2.1 | 2 | 2 | 0 | Conventional Hydro | Water | 0 | 0 | 12.356 | 0 | 67.1668 | 123.56 | 0.00012356
1150 | Erie Blvd. Hydro - Beaver River | Effley 1 | E | 24048 |  | Lewis | NY | 1902-01-01 | 0.4 | 0.4 | 0.4 | 0.4 | 0 | Conventional Hydro | Water | 0 | 0 | 1.525 | 0 | 43.5217 | 15.25 | 1.525e-05
1151 | Erie Blvd. Hydro - Beaver River | Effley 2 | E | 24048 |  | Lewis | NY | 1907-01-01 | 0.4 | 0.4 | 0.4 | 0.4 | 0 | Conventional Hydro | Water | 0 | 0 | 1.757 | 0 | 50.1427 | 17.57 | 1.757e-05
1152 | Erie Blvd. Hydro - Beaver River | Effley 3 | E | 24048 |  | Lewis | NY | 1910-01-01 | 0.6 | 0.6 | 0.6 | 0.6 | 0 | Conventional Hydro | Water | 0 | 0 | 4.216 | 0 | 80.2131 | 42.16 | 4.216e-05
1153 | Erie Blvd. Hydro - Beaver River | Effley 4 | E | 24048 |  | Lewis | NY | 1923-01-01 | 1.6 | 1.6 | 1.6 | 1.6 | 0 | Conventional Hydro | Water | 0 | 0 | 6.972 | 0 | 49.7432 | 69.72 | 6.972e-05
1154 | Erie Blvd. Hydro - Beaver River | Elmer 1 | E | 24048 |  | Lewis | NY | 1916-01-01 | 0.8 | 0.8 | 0.7 | 0.7 | 0 | Conventional Hydro | Water | 0 | 0 | 4.652 | 0 | 66.3813 | 46.52 | 4.652e-05
1155 | Erie Blvd. Hydro - Beaver River | Elmer 2 | E | 24048 |  | Lewis | NY | 1916-01-01 | 0.8 | 0.8 | 0.7 | 0.7 | 0 | Conventional Hydro | Water | 0 | 0 | 5.599 | 0 | 79.8944 | 55.99 | 5.599e-05
1156 | Erie Blvd. Hydro - Beaver River | High Falls 1 | E | 24048 |  | Lewis | NY | 1925-01-01 | 1.6 | 1.6 | 1.6 | 1.6 | 0 | Conventional Hydro | Water | 0 | 0 | 5.747 | 0 | 41.0031 | 57.47 | 5.747e-05
1157 | Erie Blvd. Hydro - Beaver River | High Falls 2 | E | 24048 |  | Lewis | NY | 1925-01-01 | 1.6 | 1.6 | 1.6 | 1.6 | 0 | Conventional Hydro | Water | 0 | 0 | 7.581 | 0 | 54.0882 | 75.81 | 7.581e-05
1158 | Erie Blvd. Hydro - Beaver River | High Falls 3 | E | 24048 |  | Lewis | NY | 1925-01-01 | 1.6 | 1.6 | 1.6 | 1.6 | 0 | Conventional Hydro | Water | 0 | 0 | 14.717 | 0 |  | 147.17 | 0.00014717
1159 | Erie Blvd. Hydro - Beaver River | Moshier 1 | E | 24048 |  | Herkimer | NY | 1929-01-01 | 4 | 4.1 | 4 | 4 | 0 | Conventional Hydro | Water | 0 | 0 | 20.573 | 0 | 58.7129 | 205.73 | 0.00020573
1160 | Erie Blvd. Hydro - Beaver River | Moshier 2 | E | 24048 |  | Herkimer | NY | 1929-01-01 | 4 | 4.1 | 4 | 4 | 0 | Conventional Hydro | Water | 0 | 0 | 15.365 | 0 | 43.8499 | 153.65 | 0.00015365
1161 | Erie Blvd. Hydro - Beaver River | Soft Maple 1 | E | 24048 |  | Lewis | NY | 1925-01-01 | 7.5 | 7.7 | 7.5 | 7.5 | 0 | Conventional Hydro | Water | 0 | 0 | 21.003 | 0 | 31.968 | 210.03 | 0.00021003
1162 | Erie Blvd. Hydro - Beaver River | Soft Maple 2 | E | 24048 |  | Lewis | NY | 1925-01-01 | 7.5 | 7.7 | 7.5 | 7.5 | 0 | Conventional Hydro | Water | 0 | 0 | 13.096 | 0 | 19.933 | 130.96 | 0.00013096
1163 | Erie Blvd. Hydro - Beaver River | Taylorville 1 | E | 24048 |  | Lewis | NY | 1913-01-01 | 1.1 | 1.1 | 1.1 | 1.1 | 0 | Conventional Hydro | Water | 0 | 0 | 6.005 | 0 | 62.3184 | 60.05 | 6.005e-05
1164 | Erie Blvd. Hydro - Beaver River | Taylorville 2 | E | 24048 |  | Lewis | NY | 1913-01-01 | 1.1 | 1.1 | 1.1 | 1.1 | 0 | Conventional Hydro | Water | 0 | 0 | 2.797 | 0 | 29.0266 | 27.97 | 2.797e-05
1165 | Erie Blvd. Hydro - Beaver River | Taylorville 3 | E | 24048 |  | Lewis | NY | 1913-01-01 | 1.1 | 1.1 | 1.1 | 1.1 | 0 | Conventional Hydro | Water | 0 | 0 | 4.42 | 0 | 45.8697 | 44.2 | 4.42e-05
1166 | Erie Blvd. Hydro - Beaver River | Taylorville 4 | E | 24048 |  | Lewis | NY | 1927-01-01 | 1.2 | 1.2 | 1.2 | 1.2 | 0 | Conventional Hydro | Water | 0 | 0 | 8.602 | 0 | 81.8303 | 86.02 | 8.602e-05
1167 | Erie Blvd. Hydro - Black River | Beebee Island 1 | E | 24047 |  | Jefferson | NY | 1963-01-01 | 4 | 4.2 | 4 | 4 | 0 | Conventional Hydro | Water | 0 | 0 | 22.023 | 0 | 62.851 | 220.23 | 0.00022023
1168 | Erie Blvd. Hydro - Black River | Beebee Island 2 | E | 24047 |  | Jefferson | NY | 1968-01-01 | 4 | 4.2 | 4 | 4 | 0 | Conventional Hydro | Water | 0 | 0 | 11.376 | 0 | 32.4658 | 113.76 | 0.00011376
1169 | Erie Blvd. Hydro - Black River | Black River 1 | E | 24047 |  | Jefferson | NY | 1920-01-01 | 2 | 2.1 | 2 | 2 | 0 | Conventional Hydro | Water | 0 | 0 | 9.084 | 0 | 51.8493 | 90.84 | 9.084e-05
1170 | Erie Blvd. Hydro - Black River | Black River 2 | E | 24047 |  | Jefferson | NY | 1920-01-01 | 2 | 2.1 | 2 | 2 | 0 | Conventional Hydro | Water | 0 | 0 | 17.434 | 0 |  | 174.34 | 0.00017434
1171 | Erie Blvd. Hydro - Black River | Black River 3 | E | 24047 |  | Jefferson | NY | 1920-01-01 | 2 | 2.1 | 2 | 2 | 0 | Conventional Hydro | Water | 0 | 0 | 7.43 | 0 | 42.4087 | 74.3 | 7.43e-05
1172 | Erie Blvd. Hydro - Black River | Deferiet 1 | E | 24047 |  | Jefferson | NY | 1925-01-01 | 3.6 | 3.8 | 3.6 | 3.6 | 0 | Conventional Hydro | Water | 0 | 0 | 11.909 | 0 | 37.7632 | 119.09 | 0.00011909
1173 | Erie Blvd. Hydro - Black River | Deferiet 2 | E | 24047 |  | Jefferson | NY | 1925-01-01 | 3.6 | 3.8 | 3.6 | 3.6 | 0 | Conventional Hydro | Water | 0 | 0 | 26.288 | 0 | 83.3587 | 262.88 | 0.00026288
1174 | Erie Blvd. Hydro - Black River | Deferiet 3 | E | 24047 |  | Jefferson | NY | 1925-01-01 | 3.6 | 3.8 | 3.6 | 3.6 | 0 | Conventional Hydro | Water | 0 | 0 | 12.72 | 0 | 40.3349 | 127.2 | 0.0001272
1175 | Erie Blvd. Hydro - Black River | Herrings 1 | E | 24047 |  | Jefferson | NY | 1924-01-01 | 1.8 | 1.9 | 1.8 | 1.8 | 0 | Conventional Hydro | Water | 0 | 0 | 4.191 | 0 | 26.5791 | 41.91 | 4.191e-05
1176 | Erie Blvd. Hydro - Black River | Herrings 2 | E | 24047 |  | Jefferson | NY | 1924-01-01 | 1.8 | 1.9 | 1.8 | 1.8 | 0 | Conventional Hydro | Water | 0 | 0 | 10.46 | 0 | 66.3369 | 104.6 | 0.0001046
1177 | Erie Blvd. Hydro - Black River | Herrings 3 | E | 24047 |  | Jefferson | NY | 1924-01-01 | 1.8 | 1.9 | 1.8 | 1.8 | 0 | Conventional Hydro | Water | 0 | 0 | 6.771 | 0 | 42.9414 | 67.71 | 6.771e-05
1178 | Erie Blvd. Hydro - Black River | Kamargo 1 | E | 24047 |  | Jefferson | NY | 1921-01-01 | 1.8 | 1.9 | 1.8 | 1.8 | 0 | Conventional Hydro | Water | 0 | 0 | 6.444 | 0 | 40.8676 | 64.44 | 6.444e-05
1179 | Erie Blvd. Hydro - Black River | Kamargo 2 | E | 24047 |  | Jefferson | NY | 1921-01-01 | 1.8 | 1.9 | 1.8 | 1.8 | 0 | Conventional Hydro | Water | 0 | 0 | 11.607 | 0 | 73.6111 | 116.07 | 0.00011607
1180 | Erie Blvd. Hydro - Black River | Kamargo 3 | E | 24047 |  | Jefferson | NY | 1921-01-01 | 1.8 | 1.9 | 1.8 | 1.8 | 0 | Conventional Hydro | Water | 0 | 0 | 3.695 | 0 | 23.4335 | 36.95 | 3.695e-05
1181 | Erie Blvd. Hydro - Black River | Sewalls 1 | E | 24047 |  | Jefferson | NY | 1925-01-01 | 1 | 1.1 | 1 | 1 | 0 | Conventional Hydro | Water | 0 | 0 | 2.099 | 0 | 23.9612 | 20.99 | 2.099e-05
1182 | Erie Blvd. Hydro - Black River | Sewalls 2 | E | 24047 |  | Jefferson | NY | 1925-01-01 | 1 | 1.1 | 1 | 1 | 0 | Conventional Hydro | Water | 0 | 0 | 8.855 | 0 |  | 88.55 | 8.855e-05
1183 | Erie Blvd. Hydro - East Canada Cap. | Beardslee 1 | F | 24051 |  | Herkimer | NY | 1924-01-01 | 10 | 8.6 | 10 | 10 | 0 | Conventional Hydro | Water | 0 | 0 | 27.086 | 0 | 30.9201 | 270.86 | 0.00027086
1184 | Erie Blvd. Hydro - East Canada Cap. | Beardslee 2 | F | 24051 |  | Herkimer | NY | 1924-01-01 | 10 | 8.6 | 10 | 10 | 0 | Conventional Hydro | Water | 0 | 0 | 19.309 | 0 | 22.0422 | 193.09 | 0.00019309
1185 | Erie Blvd. Hydro - East Canada Cap. | Ephratah 1 | F | 24051 |  | Fulton | NY | 1920-01-01 | 1.4 | 1.2 | 1.3 | 1.3 | 0 | Conventional Hydro | Water | 0 | 0 | 0.783 | 0 | 6.3845 | 7.83 | 7.83e-06
1186 | Erie Blvd. Hydro - East Canada Cap. | Ephratah 2 | F | 24051 |  | Fulton | NY | 1911-01-01 | 1.2 | 1 | 1.2 | 1.2 | 0 | Conventional Hydro | Water | 0 | 0 | 5.222 | 0 | 49.6766 | 52.22 | 5.222e-05
1187 | Erie Blvd. Hydro - East Canada Cap. | Ephratah 3 | F | 24051 |  | Fulton | NY | 1911-01-01 | 1.3 | 1.1 | 1.3 | 1.3 | 0 | Conventional Hydro | Water | 0 | 0 |  | 0
1188 | Erie Blvd. Hydro - East Canada Cap. | Ephratah 4 | F | 24051 |  | Fulton | NY | 1911-01-01 | 1.3 | 1.1 | 1.3 | 1.3 | 0 | Conventional Hydro | Water | 0 | 0 | 5.842 | 0 | 51.2996 | 58.42 | 5.842e-05
1189 | Erie Blvd. Hydro - East Canada Mhwk. | Inghams 1 | E | 24050 |  | Herkimer | NY | 1912-01-01 | 3.2 | 3.5 | 3.2 | 3.2 | 0 | Conventional Hydro | Water | 0 | 0 | 11.72 | 0 | 41.8094 | 117.2 | 0.0001172
1190 | Erie Blvd. Hydro - East Canada Mhwk. | Inghams 2 | E | 24050 |  | Herkimer | NY | 1912-01-01 | 3.2 | 3.5 | 3.2 | 3.2 | 0 | Conventional Hydro | Water | 0 | 0 | 16.77 | 0 | 59.8245 | 167.7 | 0.0001677
1191 | Erie Blvd. Hydro - Lower Hudson | Johnsonville 1 | F | 24059 |  | Rensselaer | NY | 1909-01-01 | 2.4 | 2.4 | 2.5 | 2.5 | 0 | Conventional Hydro | Water | 0 | 0 | 7.458 | 0 | 35.4737 | 74.58 | 7.458e-05
1192 | Erie Blvd. Hydro - Lower Hudson | Schaghticoke 1 | F | 24059 |  | Rensselaer | NY | 1908-01-01 | 3.3 | 3.3 | 3.4 | 3.4 | 0 | Conventional Hydro | Water | 0 | 0 | 7.363 | 0 | 25.4705 | 73.63 | 7.363e-05
1193 | Erie Blvd. Hydro - Lower Hudson | Schaghticoke 2 | F | 24059 |  | Rensselaer | NY | 1908-01-01 | 3.3 | 3.3 | 3.4 | 3.4 | 0 | Conventional Hydro | Water | 0 | 0 | 14.638 | 0 | 50.6365 | 146.38 | 0.00014638
1194 | Erie Blvd. Hydro - Lower Hudson | Schaghticoke 3 | F | 24059 |  | Rensselaer | NY | 1908-01-01 | 3.3 | 3.3 | 3.4 | 3.4 | 0 | Conventional Hydro | Water | 0 | 0 | 12.399 | 0 | 42.8912 | 123.99 | 0.00012399
1195 | Erie Blvd. Hydro - Lower Hudson | Schaghticoke 4 | F | 24059 |  | Rensselaer | NY | 1908-01-01 | 3.3 | 3.3 | 3.4 | 3.4 | 0 | Conventional Hydro | Water | 0 | 0 | 17.509 | 0 | 60.568 | 175.09 | 0.00017509
1196 | Erie Blvd. Hydro - Lower Hudson | School Street 1 | F | 24059 | Cohoes | Albany | NY | 1974-01-01 | 7.2 | 7.2 | 7.5 | 7.5 | 0 | Conventional Hydro | Water | 0 | 0 | 51.869 | 0 | 82.2378 | 518.69 | 0.00051869
1197 | Erie Blvd. Hydro - Lower Hudson | School Street 2 | F | 24059 | Cohoes | Albany | NY | 1915-01-01 | 7.2 | 7.2 | 7.5 | 7.5 | 0 | Conventional Hydro | Water | 0 | 0 | 37.992 | 0 | 60.2359 | 379.92 | 0.00037992
1198 | Erie Blvd. Hydro - Lower Hudson | School Street 3 | F | 24059 | Cohoes | Albany | NY | 1915-01-01 | 7.2 | 7.2 | 7.5 | 7.5 | 0 | Conventional Hydro | Water | 0 | 0 | 33.678 | 0 | 53.3961 | 336.78 | 0.00033678
1199 | Erie Blvd. Hydro - Lower Hudson | School Street 4 | F | 24059 | Cohoes | Albany | NY | 1922-01-01 | 7.2 | 7.2 | 7.5 | 7.5 | 0 | Conventional Hydro | Water | 0 | 0 | 19.814 | 0 | 31.4149 | 198.14 | 0.00019814
1200 | Erie Blvd. Hydro - Lower Hudson | School Street 5 | F | 24059 | Cohoes | Albany | NY | 1924-01-01 | 10 | 10 | 10.4 | 10.4 | 0 | Conventional Hydro | Water | 0 | 0 | 30.723 | 0 | 35.0719 | 307.23 | 0.00030723
1201 | Erie Blvd. Hydro - Lower Hudson | Schuylerville | F | 24059 |  | Saratoga | NY | 1919-01-01 | 1.2 | 1.2 | 1.3 | 1.3 | 0 | Conventional Hydro | Water | 0 | 0 | 6.515 | 0 | 61.9768 | 65.15 | 6.515e-05
1202 | Erie Blvd. Hydro - Lower Raquette | Colton 1 | E | 24057 |  | St Lawrence | NY | 1962-01-01 | 10 | 10 | 10.1 | 10.1 | 0 | Conventional Hydro | Water | 0 | 0 | 74.867 | 0 | 85.4646 | 748.67 | 0.00074867
1203 | Erie Blvd. Hydro - Lower Raquette | Colton 2 | E | 24057 |  | St Lawrence | NY | 1918-01-01 | 10 | 10 | 10.1 | 10.1 | 0 | Conventional Hydro | Water | 0 | 0 | 72.952 | 0 | 83.2785 | 729.52 | 0.00072952
1204 | Erie Blvd. Hydro - Lower Raquette | Colton 3 | E | 24057 |  | St Lawrence | NY | 1928-01-01 | 10 | 10 | 10.1 | 10.1 | 0 | Conventional Hydro | Water | 0 | 0 | 67.353 | 0 | 76.887 | 673.53 | 0.00067353
1205 | Erie Blvd. Hydro - Lower Raquette | East Norfolk | E | 24057 |  | St Lawrence | NY | 1928-01-01 | 3 | 3 | 3 | 3 | 0 | Conventional Hydro | Water | 0 | 0 | 25.167 | 0 | 95.7648 | 251.67 | 0.00025167
1206 | Erie Blvd. Hydro - Lower Raquette | Hannawa Falls 1 | E | 24057 |  | St Lawrence | NY | 1914-01-01 | 3.6 | 3.6 | 3.6 | 3.6 | 0 | Conventional Hydro | Water | 0 | 0 | 26.02 | 0 | 82.5089 | 260.2 | 0.0002602
1207 | Erie Blvd. Hydro - Lower Raquette | Hannawa Falls 2 | E | 24057 |  | St Lawrence | NY | 1920-01-01 | 3.6 | 3.6 | 3.6 | 3.6 | 0 | Conventional Hydro | Water | 0 | 0 | 28.513 | 0 | 90.4141 | 285.13 | 0.00028513
1208 | Erie Blvd. Hydro - Lower Raquette | Higley 1 | E | 24057 |  | St Lawrence | NY | 1913-01-01 | 1.2 | 1.2 | 1.2 | 1.2 | 0 | Conventional Hydro | Water | 0 | 0 | 10.798 | 0 |  | 107.98 | 0.00010798
1209 | Erie Blvd. Hydro - Lower Raquette | Higley 2 | E | 24057 |  | St Lawrence | NY | 1913-01-01 | 1.2 | 1.2 | 1.2 | 1.2 | 0 | Conventional Hydro | Water | 0 | 0 | 8.86 | 0 | 84.2846 | 88.6 | 8.86e-05
1210 | Erie Blvd. Hydro - Lower Raquette | Higley 3 | E | 24057 |  | St Lawrence | NY | 1943-01-01 | 2.1 | 2.1 | 2.1 | 2.1 | 0 | Conventional Hydro | Water | 0 | 0 | 9.418 | 0 | 51.1959 | 94.18 | 9.418e-05
1211 | Erie Blvd. Hydro - Lower Raquette | Higley 4 | E | 24057 |  | St Lawrence | NY | 1943-01-01 | 2.1 | 2.1 | 2.1 | 2.1 | 0 | Conventional Hydro | Water | 0 | 0 | 7.805 | 0 | 42.4277 | 78.05 | 7.805e-05
1212 | Erie Blvd. Hydro - Lower Raquette | Norfolk | E | 24057 |  | St Lawrence | NY | 1928-01-01 | 4.5 | 4.5 | 4.5 | 4.5 | 0 | Conventional Hydro | Water | 0 | 0 | 30.449 | 0 | 77.2425 | 304.49 | 0.00030449
1213 | Erie Blvd. Hydro - Lower Raquette | Norwood | E | 24057 |  | St Lawrence | NY | 1928-01-01 | 2 | 2 | 2 | 2 | 0 | Conventional Hydro | Water | 0 | 0 | 15.874 | 0 | 90.605 | 158.74 | 0.00015874
1214 | Erie Blvd. Hydro - Lower Raquette | Raymondville | E | 24057 |  | St Lawrence | NY | 1928-01-01 | 2 | 2 | 2 | 2 | 0 | Conventional Hydro | Water | 0 | 0 | 15.568 | 0 | 88.8584 | 155.68 | 0.00015568
1215 | Erie Blvd. Hydro - Lower Raquette | Sugar Island 1 | E | 24057 |  | St Lawrence | NY | 1924-01-01 | 2.6 | 2.6 | 2.6 | 2.6 | 0 | Conventional Hydro | Water | 0 | 0 | 13.108 | 0 | 57.5518 | 131.08 | 0.00013108
1216 | Erie Blvd. Hydro - Lower Raquette | Sugar Island 2 | E | 24057 |  | St Lawrence | NY | 1924-01-01 | 2.4 | 2.4 | 2.4 | 2.4 | 0 | Conventional Hydro | Water | 0 | 0 | 15.383 | 0 | 73.1688 | 153.83 | 0.00015383
1217 | Erie Blvd. Hydro - Lower Raquette | Yaleville 1 | E | 24057 |  | St Lawrence | NY | 1940-01-01 | 0.5 | 0.5 | 0.5 | 0.5 | 0 | Conventional Hydro | Water | 0 | 0 | 2.651 | 0 | 60.5251 | 26.51 | 2.651e-05
1218 | Erie Blvd. Hydro - Lower Raquette | Yaleville 2 | E | 24057 |  | St Lawrence | NY | 1940-01-01 | 0.7 | 0.7 | 0.7 | 0.7 | 0 | Conventional Hydro | Water | 0 | 0 | 1.351 | 0 | 22.032 | 13.51 | 1.351e-05
1219 | Erie Blvd. Hydro - North Salmon | Allens Falls | D | 24042 |  | St Lawrence | NY | 1927-01-01 | 4.4 | 4.5 | 4.4 | 4.4 | 0 | Conventional Hydro | Water | 0 | 0 | 24.772 | 0 | 64.2694 | 247.72 | 0.00024772
1220 | Erie Blvd. Hydro - North Salmon | Chasm 1 | D | 24042 |  | Franklin | NY | 1913-01-01 | 1 | 1 | 1 | 1 | 0 | Conventional Hydro | Water | 0 | 0 | 6.612 | 0 | 75.4795 | 66.12 | 6.612e-05
1221 | Erie Blvd. Hydro - North Salmon | Chasm 2 | D | 24042 |  | Franklin | NY | 1913-01-01 | 1 | 1 | 1 | 1 | 0 | Conventional Hydro | Water | 0 | 0 | 6.04 | 0 | 68.9498 | 60.4 | 6.04e-05
1222 | Erie Blvd. Hydro - North Salmon | Chasm 3 | D | 24042 |  | Franklin | NY | 1926-01-01 | 1.4 | 1.4 | 1.3 | 1.3 | 0 | Conventional Hydro | Water | 0 | 0 | 9.272 | 0 | 75.6034 | 92.72 | 9.272e-05
1223 | Erie Blvd. Hydro - North Salmon | Franklin 1 | D | 24042 |  | Franklin | NY | 1911-01-01 | 1.1 | 1.2 | 1.1 | 1.1 | 0 | Conventional Hydro | Water | 0 | 0 | 5.037 | 0 | 52.2727 | 50.37 | 5.037e-05
1224 | Erie Blvd. Hydro - North Salmon | Franklin 2 | D | 24042 |  | Franklin | NY | 1926-01-01 | 1.1 | 1.2 | 1.1 | 1.1 | 0 | Conventional Hydro | Water | 0 | 0 | 4.063 | 0 | 42.1648 | 40.63 | 4.063e-05
1225 | Erie Blvd. Hydro - North Salmon | Hogansburg | D | 24042 |  | Franklin | NY | 1930-01-01 | 0.7 | 0.7 | 0.7 | 0.7 | 0 | Conventional Hydro | Water | 0 | 0 | 0.823 | 0 | 13.4214 | 8.23 | 8.23e-06
1226 | Erie Blvd. Hydro - North Salmon | Macomb | D | 24042 |  | Franklin | NY | 1940-01-01 | 1 | 1 | 1 | 1 | 0 | Conventional Hydro | Water | 0 | 0 | 6.38 | 0 | 72.8311 | 63.8 | 6.38e-05
1227 | Erie Blvd. Hydro - North Salmon | Parishville | D | 24042 |  | St Lawrence | NY | 1925-01-01 | 2.4 | 2.5 | 2.4 | 2.4 | 0 | Conventional Hydro | Water | 0 | 0 | 15.015 | 0 | 71.4184 | 150.15 | 0.00015015
1228 | Erie Blvd. Hydro - North Salmon | Piercefield 1 | D | 24042 |  | St Lawrence | NY | 1957-01-01 | 1.5 | 1.5 | 1.5 | 1.5 | 0 | Conventional Hydro | Water | 0 | 0 | 11.217 | 0 | 85.3653 | 112.17 | 0.00011217
1229 | Erie Blvd. Hydro - North Salmon | Piercefield 2 | D | 24042 |  | St Lawrence | NY | 1924-01-01 | 0.6 | 0.6 | 0.6 | 0.6 | 0 | Conventional Hydro | Water | 0 | 0 | 4.581 | 0 | 87.1575 | 45.81 | 4.581e-05
1230 | Erie Blvd. Hydro - North Salmon | Piercefield 3 | D | 24042 |  | St Lawrence | NY | 1924-01-01 | 0.6 | 0.6 | 0.6 | 0.6 | 0 | Conventional Hydro | Water | 0 | 0 | 2.951 | 0 | 56.1454 | 29.51 | 2.951e-05
1231 | Erie Blvd. Hydro - NYS Barge | Hydraulic Race | A | 23848 |  | Niagara | NY | 1942-01-01 | 4.7 | 3.1 | 4.6 | 4.6 | 0 | Conventional Hydro | Water | 0 | 0 | 11.353 | 0 | 27.5746 | 113.53 | 0.00011353
1232 | Erie Blvd. Hydro - Oak Orchard | Glenwood 1 | B | 24046 |  | Orleans | NY | 1950-01-01 | 0.5 | 0.4 | 0.5 | 0.5 | 0 | Conventional Hydro | Water | 0 | 0 | 1.857 | 0 | 42.3973 | 18.57 | 1.857e-05
1233 | Erie Blvd. Hydro - Oak Orchard | Glenwood 2 | B | 24046 |  | Orleans | NY | 1950-01-01 | 0.5 | 0.4 | 0.5 | 0.5 | 0 | Conventional Hydro | Water | 0 | 0 | 2.627 | 0 | 59.9772 | 26.27 | 2.627e-05
1234 | Erie Blvd. Hydro - Oak Orchard | Glenwood 3 | B | 24046 |  | Orleans | NY | 1950-01-01 | 0.5 | 0.4 | 0.5 | 0.5 | 0 | Conventional Hydro | Water | 0 | 0 | 2.499 | 0 | 57.0548 | 24.99 | 2.499e-05
1235 | Erie Blvd. Hydro - Oak Orchard | Oak Orchard | B | 24046 |  | Orleans | NY | 1941-01-01 | 0.4 | 0.3 | 0.3 | 0.3 | 0 | Conventional Hydro | Water | 0 | 0 | 1.221 | 0 | 34.8459 | 12.21 | 1.221e-05
1236 | Erie Blvd. Hydro - Oak Orchard | Waterport 1 | B | 24046 |  | Orleans | NY | 1941-01-01 | 2.3 | 1.8 | 2.2 | 2.2 | 0 | Conventional Hydro | Water | 0 | 0 | 3.633 | 0 | 18.0316 | 36.33 | 3.633e-05
1237 | Erie Blvd. Hydro - Oak Orchard | Waterport 2 | B | 24046 |  | Orleans | NY | 1968-01-01 | 2.5 | 1.9 | 2.4 | 2.4 | 0 | Conventional Hydro | Water | 0 | 0 | 10.106 | 0 | 46.1461 | 101.06 | 0.00010106
1238 | Erie Blvd. Hydro - Oswegatchie | Browns Falls 1 | E | 24044 |  | St Lawrence | NY | 1923-01-01 | 7.5 | 7.6 | 7.7 | 7.7 | 0 | Conventional Hydro | Water | 0 | 0 | 47.331 | 0 | 72.0411 | 473.31 | 0.00047331
1239 | Erie Blvd. Hydro - Oswegatchie | Browns Falls 2 | E | 24044 |  | St Lawrence | NY | 1923-01-01 | 7.5 | 7.6 | 7.7 | 7.7 | 0 | Conventional Hydro | Water | 0 | 0 | 2.824 | 0 | 4.2983 | 28.24 | 2.824e-05
1240 | Erie Blvd. Hydro - Oswegatchie | Eel Weir 1 | E | 24044 |  | St Lawrence | NY | 1928-01-01 | 0.5 | 0.5 | 0.5 | 0.5 | 0 | Conventional Hydro | Water | 0 | 0 | 2.482 | 0 | 56.6667 | 24.82 | 2.482e-05
1241 | Erie Blvd. Hydro - Oswegatchie | Eel Weir 2 | E | 24044 |  | St Lawrence | NY | 1938-01-01 | 1.1 | 1.1 | 1.1 | 1.1 | 0 | Conventional Hydro | Water | 0 | 0 | 1.574 | 0 | 16.3346 | 15.74 | 1.574e-05
1242 | Erie Blvd. Hydro - Oswegatchie | Eel Weir 3 | E | 24044 |  | St Lawrence | NY | 1938-01-01 | 1.1 | 1.1 | 1.1 | 1.1 | 0 | Conventional Hydro | Water | 0 | 0 | 2.676 | 0 | 27.7709 | 26.76 | 2.676e-05
1243 | Erie Blvd. Hydro - Oswegatchie | Flat Rock 1 | E | 24044 |  | St Lawrence | NY | 1924-01-01 | 3 | 3 | 3.1 | 3.1 | 0 | Conventional Hydro | Water | 0 | 0 | 13.546 | 0 | 51.5449 | 135.46 | 0.00013546
1244 | Erie Blvd. Hydro - Oswegatchie | Flat Rock 2 | E | 24044 |  | St Lawrence | NY | 1924-01-01 | 3 | 3 | 3.1 | 3.1 | 0 | Conventional Hydro | Water | 0 | 0 | 4.107 | 0 | 15.6279 | 41.07 | 4.107e-05
1245 | Erie Blvd. Hydro - Oswegatchie | Heuvelton 1 | E | 24044 |  | St Lawrence | NY | 1924-01-01 | 0.5 | 0.5 | 0.5 | 0.5 | 0 | Conventional Hydro | Water | 0 | 0 | 2.783 | 0 | 63.5388 | 27.83 | 2.783e-05
1246 | Erie Blvd. Hydro - Oswegatchie | Heuvelton 2 | E | 24044 |  | St Lawrence | NY | 1924-01-01 | 0.5 | 0.5 | 0.5 | 0.5 | 0 | Conventional Hydro | Water | 0 | 0 | 2.338 | 0 | 53.379 | 23.38 | 2.338e-05
1247 | Erie Blvd. Hydro - Oswegatchie | Lower Newton Falls 1 | E | 24044 |  | St Lawrence | NY | 2002-07-01 | 0.5 | 0.5 | 0.5 | 0.5 | 0 | Conventional Hydro | Water | 0 | 0 | 2.864 | 0 | 65.3881 | 28.64 | 2.864e-05
1248 | Erie Blvd. Hydro - Oswegatchie | Oswegatchie 1 | E | 24044 |  | St Lawrence | NY | 1937-01-01 | 0.6 | 0.6 | 0.6 | 0.6 | 0 | Conventional Hydro | Water | 0 | 0 | 5.589 | 0 |  | 55.89 | 5.589e-05
1249 | Erie Blvd. Hydro - Oswegatchie | Oswegatchie 2 | E | 24044 |  | St Lawrence | NY | 1937-01-01 | 0.2 | 0.2 | 0.2 | 0.2 | 0 | Conventional Hydro | Water | 0 | 0 | 3.173 | 0 |  | 31.73 | 3.173e-05
1250 | Erie Blvd. Hydro - Oswegatchie | South Edwards 1 | E | 24044 |  | St Lawrence | NY | 1937-01-01 | 1 | 1 | 1 | 1 | 0 | Conventional Hydro | Water | 0 | 0 | 6.336 | 0 | 72.3288 | 63.36 | 6.336e-05
1251 | Erie Blvd. Hydro - Oswegatchie | South Edwards 2 | E | 24044 |  | St Lawrence | NY | 1937-01-01 | 1 | 1 | 1 | 1 | 0 | Conventional Hydro | Water | 0 | 0 | 5.807 | 0 | 66.29 | 58.07 | 5.807e-05
1252 | Erie Blvd. Hydro - Oswegatchie | South Edwards 3 | E | 24044 |  | St Lawrence | NY | 1921-01-01 | 0.7 | 0.7 | 0.7 | 0.7 | 0 | Conventional Hydro | Water | 0 | 0 | 6.891 | 0 |  | 68.91 | 6.891e-05
1253 | Erie Blvd. Hydro - Oswegatchie | South Edwards 4 | E | 24044 |  | St Lawrence | NY | 1937-01-01 | 0.2 | 0.2 | 0.2 | 0.2 | 0 | Conventional Hydro | Water | 0 | 0 | 2.087 | 0 |  | 20.87 | 2.087e-05
1254 | Erie Blvd. Hydro - Oswegatchie | Talcville 1 | E | 24044 |  | St Lawrence | NY | 1986-12-01 | 0.5 | 0.5 | 0.5 | 0.5 | 0 | Conventional Hydro | Water | 0 | 0 |  | 0
1255 | Erie Blvd. Hydro - Oswegatchie | Talcville 2 | E | 24044 |  | St Lawrence | NY | 1986-12-01 | 0.5 | 0.5 | 0.5 | 0.5 | 0 | Conventional Hydro | Water | 0 | 0 |  | 0
1256 | Erie Blvd. Hydro - Oswegatchie | Upper Newton Falls 2 | E | 24044 |  | St Lawrence | NY | 2002-07-01 | 0.5 | 0.5 | 0.5 | 0.5 | 0 | Conventional Hydro | Water | 0 | 0 | 2.112 | 0 | 48.2192 | 21.12 | 2.112e-05
1257 | Erie Blvd. Hydro - Oswegatchie | Upper Newton Falls 3 | E | 24044 |  | St Lawrence | NY | 2002-07-01 | 0.5 | 0.5 | 0.5 | 0.5 | 0 | Conventional Hydro | Water | 0 | 0 | 3.286 | 0 | 75.0228 | 32.86 | 3.286e-05
1258 | Erie Blvd. Hydro - Oswegatchie | Upper Newton Falls 4 | E | 24044 |  | St Lawrence | NY | 2002-07-01 | 0.5 | 0.5 | 0.5 | 0.5 | 0 | Conventional Hydro | Water | 0 | 0 | 1.474 | 0 | 33.653 | 14.74 | 1.474e-05
1259 | Erie Blvd. Hydro - Seneca Oswego | Baldwinsville 1 | C | 24041 |  | Onondaga | NY | 1927-01-01 | 0.3 | 0.3 | 0.3 | 0.3 | 0 | Conventional Hydro | Water | 0 | 0 | 1.376 | 0 | 52.3592 | 13.76 | 1.376e-05
1260 | Erie Blvd. Hydro - Seneca Oswego | Baldwinsville 2 | C | 24041 |  | Onondaga | NY | 1927-01-01 | 0.3 | 0.3 | 0.3 | 0.3 | 0 | Conventional Hydro | Water | 0 | 0 | 0.694 | 0 | 26.4079 | 6.94 | 6.94e-06
1261 | Erie Blvd. Hydro - Seneca Oswego | Fulton 1 | C | 24041 |  | Oswego | NY | 1924-01-01 | 0.8 | 0.7 | 0.8 | 0.8 | 0 | Conventional Hydro | Water | 0 | 0 | 4.233 | 0 | 60.4024 | 42.33 | 4.233e-05
1262 | Erie Blvd. Hydro - Seneca Oswego | Fulton 2 | C | 24041 |  | Oswego | NY | 1928-01-01 | 0.5 | 0.4 | 0.4 | 0.4 | 0 | Conventional Hydro | Water | 0 | 0 | 1.43 | 0 | 32.6484 | 14.3 | 1.43e-05
1263 | Erie Blvd. Hydro - Seneca Oswego | Granby 1 | C | 24041 |  | Oswego | NY | 1983-05-01 | 5 | 4.5 | 4.9 | 4.9 | 0 | Conventional Hydro | Water | 0 | 0 | 18.278 | 0 | 41.7306 | 182.78 | 0.00018278
1264 | Erie Blvd. Hydro - Seneca Oswego | Granby 2 | C | 24041 |  | Oswego | NY | 1983-05-01 | 5 | 4.5 | 4.9 | 4.9 | 0 | Conventional Hydro | Water | 0 | 0 | 21.361 | 0 | 48.7694 | 213.61 | 0.00021361
1265 | Erie Blvd. Hydro - Seneca Oswego | Minetto 2 | C | 24041 |  | Oswego | NY | 1915-01-01 | 1.6 | 1.4 | 1.6 | 1.6 | 0 | Conventional Hydro | Water | 0 | 0 | 7.041 | 0 | 50.2354 | 70.41 | 7.041e-05
1266 | Erie Blvd. Hydro - Seneca Oswego | Minetto 3 | C | 24041 |  | Oswego | NY | 1915-01-01 | 1.6 | 1.4 | 1.6 | 1.6 | 0 | Conventional Hydro | Water | 0 | 0 | 7.17 | 0 | 51.1558 | 71.7 | 7.17e-05
1267 | Erie Blvd. Hydro - Seneca Oswego | Minetto 4 | C | 24041 |  | Oswego | NY | 1915-01-01 | 1.6 | 1.4 | 1.6 | 1.6 | 0 | Conventional Hydro | Water | 0 | 0 | 6.599 | 0 | 47.0819 | 65.99 | 6.599e-05
1268 | Erie Blvd. Hydro - Seneca Oswego | Minetto 5 | C | 24041 |  | Oswego | NY | 1975-01-01 | 1.6 | 1.4 | 1.6 | 1.6 | 0 | Conventional Hydro | Water | 0 | 0 | 5.236 | 0 | 37.3573 | 52.36 | 5.236e-05
1269 | Erie Blvd. Hydro - Seneca Oswego | Minetto 6 | C | 24041 |  | Oswego | NY | 1975-01-01 | 1.6 | 1.4 | 1.6 | 1.6 | 0 | Conventional Hydro | Water | 0 | 0 | 6.671 | 0 | 47.5956 | 66.71 | 6.671e-05
1270 | Erie Blvd. Hydro - Seneca Oswego | Oswego Falls E 1 | C | 24041 |  | Oswego | NY | 1914-01-01 | 1.5 | 1.3 | 1.5 | 1.5 | 0 | Conventional Hydro | Water | 0 | 0 | 7.922 | 0 | 60.2892 | 79.22 | 7.922e-05
1271 | Erie Blvd. Hydro - Seneca Oswego | Oswego Falls E 2 | C | 24041 |  | Oswego | NY | 1914-01-01 | 1.5 | 1.3 | 1.5 | 1.5 | 0 | Conventional Hydro | Water | 0 | 0 | 8.134 | 0 | 61.9026 | 81.34 | 8.134e-05
1272 | Erie Blvd. Hydro - Seneca Oswego | Oswego Falls E 3 | C | 24041 |  | Oswego | NY | 1914-01-01 | 1.5 | 1.3 | 1.5 | 1.5 | 0 | Conventional Hydro | Water | 0 | 0 | 7.164 | 0 | 54.5205 | 71.64 | 7.164e-05
1273 | Erie Blvd. Hydro - Seneca Oswego | Oswego Falls W 4 | C | 24041 |  | Oswego | NY | 1914-01-01 | 0.9 | 0.8 | 0.9 | 0.9 | 0 | Conventional Hydro | Water | 0 | 0 | 2.599 | 0 | 32.9655 | 25.99 | 2.599e-05
1274 | Erie Blvd. Hydro - Seneca Oswego | Oswego Falls W 5 | C | 24041 |  | Oswego | NY | 1914-01-01 | 0.9 | 0.8 | 0.9 | 0.9 | 0 | Conventional Hydro | Water | 0 | 0 | 2.823 | 0 | 35.8067 | 28.23 | 2.823e-05
1275 | Erie Blvd. Hydro - Seneca Oswego | Oswego Falls W 6 | C | 24041 |  | Oswego | NY | 2007-01-01 | 0.9 | 0.8 | 0.9 | 0.9 | 0 | Conventional Hydro | Water | 0 | 0 | 0.4965 | 0 | 6.2976 | 4.965 | 4.965e-06
1276 | Erie Blvd. Hydro - Seneca Oswego | Oswego Falls W 7 | C | 24041 |  | Oswego | NY | 2007-01-01 | 0.9 | 0.8 | 0.9 | 0.9 | 0 | Conventional Hydro | Water | 0 | 0 | 0.584 | 0 | 7.4074 | 5.84 | 5.84e-06
1277 | Erie Blvd. Hydro - Seneca Oswego | Varick 2 | C | 24041 |  | Oswego | NY | 1926-01-01 | 2.2 | 2 | 2.2 | 2.2 | 0 | Conventional Hydro | Water | 0 | 0 | 5.682 | 0 | 29.4832 | 56.82 | 5.682e-05
1278 | Erie Blvd. Hydro - Seneca Oswego | Varick 3 | C | 24041 |  | Oswego | NY | 1926-01-01 | 2.2 | 2.2 | 2.2 | 2.2 | 0 | Conventional Hydro | Water | 0 | 0 | 3.766 | 0 | 19.5413 | 37.66 | 3.766e-05
1279 | Erie Blvd. Hydro - Seneca Oswego | Varick 4 | C | 24041 |  | Oswego | NY | 1926-01-01 | 2.2 | 2 | 2.2 | 2.2 | 0 | Conventional Hydro | Water | 0 | 0 | 2.58 | 0 | 13.3873 | 25.8 | 2.58e-05
1280 | Erie Blvd. Hydro - Seneca Oswego | Varick 5 | C | 24041 |  | Oswego | NY | 1926-01-01 | 2.2 | 2 | 2.2 | 2.2 | 0 | Conventional Hydro | Water | 0 | 0 | 5.993 | 0 | 31.0969 | 59.93 | 5.993e-05
1281 | Erie Blvd. Hydro - South Salmon | Bennetts Bridge 1 | C | 24043 |  | Oswego | NY | 1964-01-01 | 6.4 | 7 | 6.4 | 6.4 | 0 | Conventional Hydro | Water | 0 | 0 | 5.123 | 0 | 9.1378 | 51.23 | 5.123e-05
1282 | Erie Blvd. Hydro - South Salmon | Bennetts Bridge 2 | C | 24043 |  | Oswego | NY | 1966-01-01 | 6.4 | 7 | 6.4 | 6.4 | 0 | Conventional Hydro | Water | 0 | 0 | 14.345 | 0 | 25.5868 | 143.45 | 0.00014345
1283 | Erie Blvd. Hydro - South Salmon | Bennetts Bridge 3 | C | 24043 |  | Oswego | NY | 1970-01-01 | 7 | 7.7 | 7 | 7 | 0 | Conventional Hydro | Water | 0 | 0 | 34.537 | 0 | 56.3226 | 345.37 | 0.00034537
1284 | Erie Blvd. Hydro - South Salmon | Bennetts Bridge 4 | C | 24043 |  | Oswego | NY | 1970-01-01 | 7 | 7.7 | 7 | 7 | 0 | Conventional Hydro | Water | 0 | 0 | 33.05 | 0 | 53.8976 | 330.5 | 0.0003305
1285 | Erie Blvd. Hydro - South Salmon | Lighthouse Hill 1 | C | 24043 |  | Oswego | NY | 1930-01-01 | 3.8 | 4.1 | 3.7 | 3.7 | 0 | Conventional Hydro | Water | 0 | 0 | 13.66 | 0 | 41.0358 | 136.6 | 0.0001366
1286 | Erie Blvd. Hydro - South Salmon | Lighthouse Hill 2 | C | 24043 |  | Oswego | NY | 1930-01-01 | 3.8 | 4.1 | 3.7 | 3.7 | 0 | Conventional Hydro | Water | 0 | 0 | 6.228 | 0 | 18.7094 | 62.28 | 6.228e-05
1287 | Erie Blvd. Hydro - Upper Hudson | E J West 1 | F | 24058 |  | Saratoga | NY | 1930-01-01 | 10 | 11.6 | 10 | 10 | 0 | Conventional Hydro | Water | 0 | 0 | 31.003 | 0 | 35.3916 | 310.03 | 0.00031003
1288 | Erie Blvd. Hydro - Upper Hudson | E J West 2 | F | 24058 |  | Saratoga | NY | 1930-01-01 | 10 | 11.6 | 10 | 10 | 0 | Conventional Hydro | Water | 0 | 0 | 34.515 | 0 | 39.4007 | 345.15 | 0.00034515
1289 | Erie Blvd. Hydro - Upper Hudson | Feeder Dam 1 | F | 24058 |  | Saratoga | NY | 1924-01-01 | 1.2 | 1.4 | 1.2 | 1.2 | 0 | Conventional Hydro | Water | 0 | 0 | 5.899 | 0 | 56.1168 | 58.99 | 5.899e-05
1290 | Erie Blvd. Hydro - Upper Hudson | Feeder Dam 2 | F | 24058 |  | Saratoga | NY | 1924-01-01 | 1.2 | 1.4 | 1.2 | 1.2 | 0 | Conventional Hydro | Water | 0 | 0 | 5.319 | 0 | 50.5993 | 53.19 | 5.319e-05
1291 | Erie Blvd. Hydro - Upper Hudson | Feeder Dam 3 | F | 24058 |  | Saratoga | NY | 1924-01-01 | 1.2 | 1.4 | 1.2 | 1.2 | 0 | Conventional Hydro | Water | 0 | 0 | 5.527 | 0 | 52.578 | 55.27 | 5.527e-05
1292 | Erie Blvd. Hydro - Upper Hudson | Feeder Dam 4 | F | 24058 |  | Saratoga | NY | 1924-01-01 | 1.2 | 1.4 | 1.2 | 1.2 | 0 | Conventional Hydro | Water | 0 | 0 | 6.271 | 0 | 59.6556 | 62.71 | 6.271e-05
1293 | Erie Blvd. Hydro - Upper Hudson | Feeder Dam 5 | F | 24058 |  | Saratoga | NY | 1924-01-01 | 1.2 | 1.4 | 1.2 | 1.2 | 0 | Conventional Hydro | Water | 0 | 0 | 5.918 | 0 | 56.2976 | 59.18 | 5.918e-05
1294 | Erie Blvd. Hydro - Upper Hudson | Sherman Island 1 | F | 24058 |  | Warren | NY | 2009-03-01 | 8 | 0 | 0 | 0 | 0 | Conventional Hydro | Water | 0 | 0 | 26.917 | 0 | 38.409 | 269.17 | 0.00026917
1295 | Erie Blvd. Hydro - Upper Hudson | Sherman Island 2 | F | 24058 |  | Warren | NY | 1923-01-01 | 7.2 | 8.3 | 7.2 | 7.2 | 0 | Conventional Hydro | Water | 0 | 0 | 43.547 | 0 | 69.0433 | 435.47 | 0.00043547
1296 | Erie Blvd. Hydro - Upper Hudson | Sherman Island 3 | F | 24058 |  | Warren | NY | 1923-01-01 | 8.7 | 10.1 | 8.7 | 8.7 | 0 | Conventional Hydro | Water | 0 | 0 | 38.733 | 0 | 50.8227 | 387.33 | 0.00038733
1297 | Erie Blvd. Hydro - Upper Hudson | Sherman Island 4 | F | 24058 |  | Warren | NY | 1923-01-01 | 7.2 | 8.3 | 7.2 | 7.2 | 0 | Conventional Hydro | Water | 0 | 0 | 40.202 | 0 | 63.7399 | 402.02 | 0.00040202
1298 | Erie Blvd. Hydro - Upper Hudson | Sherman Island 5 | F | 24058 |  | Warren | NY | 1923-01-01 | 7.2 | 8.3 | 7.2 | 7.2 | 0 | Conventional Hydro | Water | 0 | 0 | 25.231 | 0 | 40.0035 | 252.31 | 0.00025231
1299 | Erie Blvd. Hydro - Upper Hudson | Sherman Island 6 | F | 24058 |  | Warren | NY | 2009-02-02 | 1 | 0 | 0 | 0 | 0 | Conventional Hydro | Water | 0 | 0 | 9.916 | 0 |  | 99.16 | 9.916e-05
1300 | Erie Blvd. Hydro - Upper Hudson | Spier Falls 1 | F | 24058 |  | Saratoga | NY | 1924-01-01 | 6.8 | 7.9 | 6.8 | 6.8 | 0 | Conventional Hydro | Water | 0 | 0 | 52.445 | 0 | 88.0422 | 524.45 | 0.00052445
1301 | Erie Blvd. Hydro - Upper Hudson | Spier Falls 2 | F | 24058 |  | Saratoga | NY | 1930-01-01 | 37.6 | 43.6 | 37.5 | 37.5 | 0 | Conventional Hydro | Water | 0 | 0 | 190.281 | 0 | 57.7701 | 1902.81 | 0.0019028
1302 | Erie Blvd. Hydro - Upper Hudson | Stewarts Bridge | F | 24058 |  | Saratoga | NY | 1952-01-01 | 30 | 34.8 | 29.9 | 29.9 | 0 | Conventional Hydro | Water | 0 | 0 | 107.954 | 0 | 41.0784 | 1079.54 | 0.0010795
1303 | Erie Blvd. Hydro - Upper Raquette | Blake | E | 24056 |  | St Lawrence | NY | 1957-01-01 | 14.4 | 15.6 | 14.4 | 14.4 | 0 | Conventional Hydro | Water | 0 | 0 | 60.242 | 0 | 47.7565 | 602.42 | 0.00060242
1304 | Erie Blvd. Hydro - Upper Raquette | Five Falls | E | 24056 |  | St Lawrence | NY | 1955-01-01 | 22.5 | 24.4 | 22.5 | 22.5 | 0 | Conventional Hydro | Water | 0 | 0 | 98.18 | 0 | 49.8123 | 981.8 | 0.0009818
1305 | Erie Blvd. Hydro - Upper Raquette | Rainbow Falls | E | 24056 |  | St Lawrence | NY | 1956-01-01 | 22.5 | 24.4 | 22.5 | 22.5 | 0 | Conventional Hydro | Water | 0 | 0 | 100.819 | 0 | 51.1512 | 1008.19 | 0.0010082
1306 | Erie Blvd. Hydro - Upper Raquette | South Colton | E | 24056 |  | St Lawrence | NY | 1954-01-01 | 19.4 | 21 | 19.3 | 19.3 | 0 | Conventional Hydro | Water | 0 | 0 | 76.796 | 0 | 45.189 | 767.96 | 0.00076796
1307 | Erie Blvd. Hydro - Upper Raquette | Stark | E | 24056 |  | St Lawrence | NY | 1957-01-01 | 22.5 | 24.4 | 22.5 | 22.5 | 0 | Conventional Hydro | Water | 0 | 0 | 98.587 | 0 | 50.0188 | 985.87 | 0.00098587
1308 | Erie Blvd. Hydro - West Canada | Prospect | E | 24049 |  | Herkimer | NY | 1959-01-01 | 17.3 | 23.2 | 17.3 | 17.3 | 0 | Conventional Hydro | Water | 0 | 0 | 72.057 | 0 | 47.5473 | 720.57 | 0.00072057
1309 | Erie Blvd. Hydro - West Canada | Trenton Falls 5 | E | 24049 |  | Oneida | NY | 1919-01-01 | 6.8 | 9.1 | 6.8 | 6.8 | 0 | Conventional Hydro | Water | 0 | 0 | 49.005 | 0 | 82.2673 | 490.05 | 0.00049005
1310 | Erie Blvd. Hydro - West Canada | Trenton Falls 6 | E | 24049 |  | Oneida | NY | 1919-01-01 | 6.4 | 8.6 | 6.4 | 6.4 | 0 | Conventional Hydro | Water | 0 | 0 | 45.317 | 0 | 80.8308 | 453.17 | 0.00045317
1311 | Erie Blvd. Hydro - West Canada | Trenton Falls 7 | E | 24049 |  | Oneida | NY | 1922-01-01 | 6.4 | 8.6 | 6.4 | 6.4 | 0 | Conventional Hydro | Water | 0 | 0 | 47.228 | 0 | 84.2394 | 472.28 | 0.00047228
1312 | Erie Blvd. Hydropower LP | West Delaware Hydro | G | 323627 | Grahamsville | Sullivan | NY | 1988-12-01 | 7.5 | 7.3 | 7.5 | 7.4 | 0 | Conventional Hydro | Water | 0 | 0 | 32.214 | 0 | 49.032 | 322.14 | 0.00032214
1313 | Flat Rock Windpower, LLC | Maple Ridge Wind 1 | E | 323574 | Lowville | Lewis | NY | 2006-01-01 | 231 | 231 | 23.1 | 69.3 | 0 | Wind Turbine | Wind | 0 | 0 | 494.651 | ( W ) | 24.4446 | 4451.859 | 0.0044519
1314 | Flat Rock Windpower, LLC | Maple Ridge Wind 2 | E | 323611 | Lowville | Lewis | NY | 2007-12-01 | 90.8 | 90.7 | 9.08 | 27.21 | 0 | Wind Turbine | Wind | 0 | 0 | 193.637 | ( W ) | 24.3444 | 1742.733 | 0.0017427
1315 | Freeport Electric | Freeport 1-1 | K | 1660 | Freeport | Nassau | NY | 1941-08-01 | 2.1 | 0 | 1.5 | 1.5 | N | Internal Combustion | No. 2 Fuel Oil | 0 | 0 | 0.008 | 0 | 0.043488 | 5.944 | 5.944e-06
1316 | Freeport Electric | Freeport 1-2 | K | 1660 | Freeport | Nassau | NY | 1949-08-01 | 2.9 | 0 | 2.2 | 2.2 | N | Internal Combustion | No. 2 Fuel Oil | 0 | 0 | 0.029 | 0 | 0.11416 | 21.547 | 2.1547e-05
1317 | Freeport Electric | Freeport 1-3 | K | 1660 | Freeport | Nassau | NY | 1954-08-01 | 3.1 | 0 | 2.1 | 2 | N | Internal Combustion | No. 2 Fuel Oil | 0 | 0 | 0.013 | 0 | 0.047872 | 9.659 | 9.659e-06
1318 | Freeport Electric | Freeport 1-4 | K | 1660 | Freeport | Nassau | NY | 1964-10-01 | 5.1 | 0 | 4.5 | 4.5 | N | Internal Combustion | No. 2 Fuel Oil | 0 | 0 | 0.169 | 0 | 0.37828 | 125.567 | 0.00012557
1319 | Freeport Electric | Freeport 2-3 | K | 1660 | Freeport | Nassau | NY | 1973-05-01 | 18.1 | 0 | 18 | 21 | N | Combustion Turbine | No. 2 Fuel Oil | 0 | 0 | 0.567 | 0 | 0.3576 | 421.281 | 0.00042128
1320 | Freeport Electric | Freeport CT 2 | K | 23818 | Freeport | Nassau | NY | 2004-03-01 | 60.5 | 50.3 | 45.8 | 47.6 | N | Combustion Turbine | Natural Gas | 0 | 0 | 54.988 | 0 | 10.3755 | 24359.684 | 0.02436
1321 | Hampshire Paper Co., Inc. | Hampshire Paper | E | 323593 | Gouverneur | St Lawrence | NY | 1987-03-01 | 3.4 | 3.5 | 3.4 | 3.4 | 0 | Conventional Hydro | Water | 0 | 0 | 20.258 | 0 | 68.0164 | 202.58 | 0.00020258
1322 | Hard Scrabble Wind Power LLC | Hardscrabble Wind | E | 323673 | Fairfield | Herkimer | NY | 2011-02-01 | 74 | 74 | 7.4 | 22.2 | 0 | Wind Turbine | Wind | 0 | 0 | 0.039185 | ( N ) ( W ) | 0.0060448 | 0.35267 | 3.5267e-07
1323 | Hess Corporation | Binghamton Cogen | C | 23790 | Binghamton | Broome | NY | 2001-03-01 | 47.7 | 43.8 | 41.3 | 49.4 | Y | Combustion Turbine | Natural Gas | No. 2 Fuel Oil | 0 | 4.695 | 0 | 1.1236 | 2079.885 | 0.0020799
1324 | Hess Corporation | Rensselaer Cogen | F | 23796 | Rensselaer | Rensselaer | NY | 1993-12-01 | 103.7 | 79 | 77.4 | 82.7 | Y | Combined Cycle | Natural Gas | 0 | 0 | 27.354 | 0 | 3.0112 | 12117.822 | 0.012118
1325 | Indeck Energy Serv. of Silver Springs | Indeck-Silver Springs | C | 23768 | Silver Springs | Wyoming | NY | 1991-04-01 | 56.6 | 51.5 | 49.1 | 61.1 | Y | Combined Cycle | Natural Gas | No. 2 Fuel Oil | 0 | 10.967 | 0 | 2.2119 | 4858.381 | 0.0048584
1326 | Indeck-Corinth LP | Indeck-Corinth | F | 23802 | Corinth | Saratoga | NY | 1995-07-01 | 147 | 131.2 | 129 | 132.2 | Y | Combined Cycle | Natural Gas | No. 2 Fuel Oil | 0 | 602.932 | 0 | 46.8217 | 267098.876 | 0.2671
1327 | Indeck-Olean LP | Indeck-Olean | A | 23982 | Olean | Cattaraugus | NY | 1993-12-01 | 90.6 | 79.4 | 78.5 | 84.7 | Y | Combined Cycle | Natural Gas | 0 | 0 | 278.771 | 0 | 35.1249 | 123495.553 | 0.1235
1328 | Indeck-Oswego LP | Indeck-Oswego | C | 23783 | Oswego | Oswego | NY | 1990-05-01 | 57.4 | 51.6 | 48.4 | 61.2 | Y | Combined Cycle | Natural Gas | 0 | 0 | 9.054 | 0 | 1.8006 | 4010.922 | 0.0040109
1329 | Indeck-Yerkes LP | Indeck-Yerkes | A | 23781 | Tonawanda | Erie | NY | 1990-02-01 | 59.9 | 49.7 | 48.6 | 59.1 | Y | Combined Cycle | Natural Gas | 0 | 0 | 20.213 | 0 | 3.8521 | 8954.359 | 0.0089544
1330 | Innovative Energy Systems, Inc. | Chautauqua LFGE | A | 323629 | Jamestown | Chautauqua | NY | 2010-02-12 | 6.4 | 6.4 | 6.4 | 6.4 | N | Internal Combustion | Bio Gas | 0 | 0 | 43.683 | ( N ) ( 5 ) | 77.9163 | 480.513 | 0.00048051
1331 | Innovative Energy Systems, Inc. | Clinton LFGE | D | 323618 | Morrisonville | Clinton | NY | 2008-10-01 | 4.8 | 4.8 | 4.8 | 4.8 | N | Internal Combustion | Bio Gas | 0 | 0 | 40.167 | 0 | 95.5265 | 441.837 | 0.00044184
1332 | Innovative Energy Systems, Inc. | Colonie LFGTE | F | 323577 | Colonie | Albany | NY | 2006-03-01 | 4.8 | 4.8 | 4.8 | 4.8 | N | Internal Combustion | Bio Gas | 0 | 0 | 35.18 | 0 | 83.6663 | 386.98 | 0.00038698
1333 | Innovative Energy Systems, Inc. | DANC LFGE | E | 323619 | Watertown | Jefferson | NY | 2008-09-08 | 4.8 | 4.8 | 4.8 | 4.8 | N | Internal Combustion | Bio Gas | 0 | 0 | 38.767 | 0 | 92.197 | 426.437 | 0.00042644
1334 | Innovative Energy Systems, Inc. | Fulton LFGE | F | 323630 | Johnstown | Fulton | NY | 2010-06-04 | 3.2 | 0 | 0 | 0 | N | Internal Combustion | Bio Gas | 0 | 0 | 7.969 | ( N ) ( 6 ) | 28.4282 | 87.659 | 8.7659e-05
1335 | Innovative Energy Systems, Inc. | Hyland LFGE | B | 323620 | Angelica | Allegany | NY | 2008-09-08 | 4.8 | 4.8 | 4.8 | 4.8 | N | Internal Combustion | Bio Gas | 0 | 0 | 37.521 | 0 | 89.2337 | 412.731 | 0.00041273
1336 | Integrys Energy Services, Inc. | Beaver Falls | E | 23983 | Beaver Falls | Lewis | NY | 1995-03-01 | 107.8 | 80.2 | 79.1 | 92.7 | Y | Combined Cycle | Natural Gas | 0 | 0 | 1.004 | 0 | 0.10632 | 444.772 | 0.00044477
1337 | Integrys Energy Services, Inc. | Syracuse | C | 23985 | Syracuse | Onondaga | NY | 1993-09-01 | 102.7 | 86.8 | 87.5 | 96.1 | Y | Combined Cycle | Natural Gas | 0 | 0 | 6.467 | 0 | 0.71883 | 2864.881 | 0.0028649
1338 | International Paper Company | Ticonderoga | F | 23804 | Ticonderoga | Essex | NY | 1970-01-01 | 42.1 | 7.6 | 9.8 | 10.2 | Y | Steam Turbine (Fossil) | No. 6 Fuel Oil | 0 | 0 | 0.0942 | 0 | 0.025543 | 69.9906 | 6.9991e-05
1339 | Jamestown Board of Public Utilities | Jamestown 5 | A | 1658 | Jamestown | Chautauqua | NY | 1951-08-01 | 28.7 | 0 | 22.1 | 20.8 | Y | Steam Turbine (Fossil) | Bituminous Coal | 0 | 0 | 37.2387 | ( G ) | 14.8118 | 37238.7 | 0.037239
1340 | Jamestown Board of Public Utilities | Jamestown 6 | A | 1658 | Jamestown | Chautauqua | NY | 1968-08-01 | 25 | 0 | 19.2 | 18 | Y | Steam Turbine (Fossil) | Bituminous Coal | 0 | 0 |  | 0
1341 | Jamestown Board of Public Utilities | Jamestown 7 | A | 1659 | Jamestown | Chautauqua | NY | 2002-01-01 | 47.3 | 0 | 39.3 | 47.5 | Y | Combustion Turbine | Natural Gas | 0 | 0 | 13.3547 | 0 | 3.2231 | 5916.1232 | 0.0059161
1342 | Long Island Power Authority | Babylon (RR) | K | 23656 | Babylon | Suffolk | NY | 1989-04-01 | 17 | 15.6 | 14.6 | 14.5 | N | Steam Turbine (Fossil) | Refuse | 0 | 0 | 113.198 | 0 | 76.0126 | 2603.554 | 0.0026036
1343 | Long Island Power Authority | Barrett 03 | K | 23706 | Island Park | Nassau | NY | 1970-06-01 | 18 | 17.9 | 17.4 | 20.2 | N | Combustion Turbine | Natural Gas | No. 2 Fuel Oil | 0 | 1.493 | 0 | 0.94685 | 661.399 | 0.0006614
1344 | Long Island Power Authority | Barrett 04 | K | 23707 | Island Park | Nassau | NY | 1970-07-01 | 18 | 17.7 | 17.5 | 20.7 | N | Combustion Turbine | Natural Gas | No. 2 Fuel Oil | 0 | 3.628 | 0 | 2.3009 | 1607.204 | 0.0016072
1345 | Long Island Power Authority | Barrett 05 | K | 23708 | Island Park | Nassau | NY | 1970-07-01 | 18 | 17.8 | 16.7 | 20.2 | N | Combustion Turbine | Natural Gas | No. 2 Fuel Oil | 0 | 1.193 | 0 | 0.7566 | 528.499 | 0.0005285
1346 | Long Island Power Authority | Barrett 06 | K | 23709 | Island Park | Nassau | NY | 1970-07-01 | 18 | 17.8 | 17.5 | 19.7 | N | Combustion Turbine | Natural Gas | No. 2 Fuel Oil | 0 | 2.082 | 0 | 1.3204 | 922.326 | 0.00092233
1347 | Long Island Power Authority | Barrett 07 | K | 23710 | Island Park | Nassau | NY | 1970-07-01 | 18 | 17.3 | 0 | 20.2 | N | Combustion Turbine | Natural Gas | No. 2 Fuel Oil | 0 | -0.139 | 0 | -0.088153 | -61.577 | -6.1577e-05
1348 | Long Island Power Authority | Barrett 08 | K | 23711 | Island Park | Nassau | NY | 1970-07-01 | 18 | 17.3 | 14.8 | 18.8 | N | Combustion Turbine | Natural Gas | No. 2 Fuel Oil | 0 | 2.901 | 0 | 1.8398 | 1285.143 | 0.0012851
1349 | Long Island Power Authority | Barrett 09 | K | 23700 | Island Park | Nassau | NY | 1971-06-01 | 41.8 | 43.4 | 40.7 | 49 | N | Jet Engine | Natural Gas | No. 2 Fuel Oil | 0 | 9.178 | 0 | 2.5065 | 4065.854 | 0.0040659
1350 | Long Island Power Authority | Barrett 10 | K | 23701 | Island Park | Nassau | NY | 1971-06-01 | 41.8 | 42.7 | 41.4 | 49.7 | N | Jet Engine | Natural Gas | No. 2 Fuel Oil | 0 | 15.921 | 0 | 4.348 | 7053.003 | 0.007053
1351 | Long Island Power Authority | Barrett 11 | K | 23702 | Island Park | Nassau | NY | 1971-06-01 | 41.8 | 43.3 | 41.4 | 49.7 | N | Jet Engine | Natural Gas | No. 2 Fuel Oil | 0 | 18.434 | 0 | 5.0343 | 8166.262 | 0.0081663
1352 | Long Island Power Authority | Barrett 12 | K | 23703 | Island Park | Nassau | NY | 1971-06-01 | 41.8 | 44 | 39.7 | 48.8 | N | Jet Engine | Natural Gas | No. 2 Fuel Oil | 0 | 10.523 | 0 | 2.8738 | 4661.689 | 0.0046617
1353 | Long Island Power Authority | Barrett GT 01 | K | 23704 | Island Park | Nassau | NY | 1970-06-01 | 18 | 18.1 | 17.2 | 17.8 | N | Combustion Turbine | Natural Gas | No. 2 Fuel Oil | 0 | 0.71 | 0 | 0.45028 | 314.53 | 0.00031453
1354 | Long Island Power Authority | Barrett GT 02 | K | 23705 | Island Park | Nassau | NY | 1970-06-01 | 18 | 17.4 | 15.5 | 18.8 | N | Combustion Turbine | Natural Gas | No. 2 Fuel Oil | 0 | 1.812 | 0 | 1.1492 | 802.716 | 0.00080272
1355 | Long Island Power Authority | Barrett ST 01 | K | 23545 | Island Park | Nassau | NY | 1956-11-01 | 188 | 200.2 | 196.5 | 197.7 | N | Steam Turbine (Fossil) | Natural Gas | No. 6 Fuel Oil | 0 | 518.371 | 0 | 31.4759 | 229638.353 | 0.22964
1356 | Long Island Power Authority | Barrett ST 02 | K | 23546 | Island Park | Nassau | NY | 1963-10-01 | 188 | 197.5 | 194.2 | 194 | N | Steam Turbine (Fossil) | Natural Gas | No. 6 Fuel Oil | 0 | 562.865 | 0 | 34.1777 | 249349.195 | 0.24935
1357 | Long Island Power Authority | Bethpage 3 | K | 323564 | Hicksville | Nassau | NY | 2005-05-01 | 96 | 79.9 | 72.4 | 76.9 | 0 | Combined Cycle | Natural Gas | 0 | 0 | 226.029 | 0 | 26.8775 | 100130.847 | 0.10013
1358 | Long Island Power Authority | Caithness_CC_1 | K | 323624 | Brookhaven | Suffolk | NY | 2009-08-01 | 375 | 309.4 | 315.6 | 356 | N | Combined Cycle | Natural Gas | No. 2 Fuel Oil | 0 | 2101.643 | 0 | 63.977 | 931027.849 | 0.93103
1359 | Long Island Power Authority | East Hampton 2 | K | 23722 | E Hampton | Suffolk | NY | 1962-12-01 | 2 | 2 | 1.9 | 1.9 | N | Internal Combustion | No. 2 Fuel Oil | 0 | 0 | 0.54753 | 0 | 3.1252 | 406.8148 | 0.00040681
1360 | Long Island Power Authority | East Hampton 3 | K | 23722 | E Hampton | Suffolk | NY | 1962-12-01 | 2 | 2 | 1.9 | 1.9 | N | Internal Combustion | No. 2 Fuel Oil | 0 | 0 | 0.50711 | 0 | 2.8945 | 376.7827 | 0.00037678
1361 | Long Island Power Authority | East Hampton 4 | K | 23722 | E Hampton | Suffolk | NY | 1962-12-01 | 2 | 2 | 1.9 | 1.9 | N | Internal Combustion | No. 2 Fuel Oil | 0 | 0 | 0.51725 | 0 | 2.9523 | 384.3168 | 0.00038432
1362 | Long Island Power Authority | East Hampton GT 01 | K | 23717 | E Hampton | Suffolk | NY | 1970-12-01 | 21.3 | 19.2 | 18.7 | 21.6 | N | Combustion Turbine | No. 2 Fuel Oil | 0 | 0 | 12.616 | 0 | 6.7614 | 9373.688 | 0.0093737
1363 | Long Island Power Authority | Far Rockaway GT1 | K | 24212 | Far Rockaway | Queens | NY | 2002-07-01 | 60 | 53.5 | 53.6 | 55.4 | N | Combustion Turbine | Natural Gas | 0 | 0 | 59.1015 | 0 | 11.2446 | 26181.9734 | 0.026182
1364 | Long Island Power Authority | Far Rockaway GT2 | K | 23815 | Jamaica Bay | Queens | NY | 2003-07-02 | 60 | 55.4 | 54.2 | 55.2 | N | Combustion Turbine | Natural Gas | 0 | 0 | 19.7571 | 0 | 3.759 | 8752.382 | 0.0087524
1365 | Long Island Power Authority | Far Rockaway ST 04 | K | 23548 | Far Rockaway | Queens | NY | 1953-12-01 | 100 | 110.6 | 105.1 | 106.5 | N | Steam Turbine (Fossil) | Natural Gas | No. 6 Fuel Oil | 0 | 189.853 | 0 | 21.6727 | 84104.879 | 0.084105
1366 | Long Island Power Authority | Freeport CT 1 | K | 23764 | Freeport | Nassau | NY | 2004-06-01 | 60 | 48.3 | 47.5 | 48.5 | N | Combustion Turbine | Natural Gas | 0 | 0 | 67.508 | 0 | 12.844 | 29906.044 | 0.029906
1367 | Long Island Power Authority | Glenwood GT 01 | K | 23712 | Glenwood | Nassau | NY | 1967-04-01 | 16 | 14.6 | 12.1 | 14.2 | N | Combustion Turbine | No. 2 Fuel Oil | 0 | 0 | 0.083 | 0 | 0.059218 | 61.669 | 6.1669e-05
1368 | Long Island Power Authority | Glenwood GT 02 | K | 23688 | Glenwood | Nassau | NY | 1972-06-01 | 55 | 52.7 | 52 | 62.4 | N | Combustion Turbine | No. 2 Fuel Oil | 0 | 0 | 0.876 | 0 | 0.18182 | 650.868 | 0.00065087
1369 | Long Island Power Authority | Glenwood GT 03 | K | 23689 | Glenwood | Nassau | NY | 1972-06-01 | 55 | 52.7 | 51.6 | 64.7 | N | Combustion Turbine | No. 2 Fuel Oil | 0 | 0 | 0.987 | 0 | 0.20486 | 733.341 | 0.00073334
1370 | Long Island Power Authority | Glenwood GT 04 | K | 24219 | Glenwood | Nassau | NY | 2002-06-01 | 53 | 40.3 | 36.9 | 46.5 | N | Combustion Turbine | Natural Gas | 0 | 0 | 44.2838 | 0 | 9.5382 | 19617.7101 | 0.019618
1371 | Long Island Power Authority | Glenwood GT 05 | K | 24220 | Glenwood | Nassau | NY | 2002-06-01 | 53 | 40 | 35 | 42.6 | N | Combustion Turbine | Natural Gas | 0 | 0 | 54.7169 | 0 | 11.7853 | 24239.5911 | 0.02424
1372 | Long Island Power Authority | Glenwood ST 04 | K | 23550 | Glenwood | Nassau | NY | 1952-12-01 | 114 | 118.7 | 116 | 111.5 | N | Steam Turbine (Fossil) | Natural Gas | 0 | 0 | 95.272 | 0 | 9.5402 | 42205.496 | 0.042205
1373 | Long Island Power Authority | Glenwood ST 05 | K | 23614 | Glenwood | Nassau | NY | 1954-11-01 | 114 | 122 | 113.2 | 110.2 | N | Steam Turbine (Fossil) | Natural Gas | 0 | 0 | 56.906 | 0 | 5.6983 | 25209.358 | 0.025209
1374 | Long Island Power Authority | Greenport GT1 | K | 23814 | Greenport | Suffolk | NY | 2003-07-02 | 54 | 51.9 | 50.6 | 54.1 | N | Combustion Turbine | Natural Gas | 0 | 0 | 35.7593 | 0 | 7.5595 | 15841.361 | 0.015841
1375 | Long Island Power Authority | Hempstead (RR) | K | 23647 | Hempstead | Nassau | NY | 1989-10-01 | 78.6 | 73.7 | 71.7 | 70.7 | N | Steam Turbine (Fossil) | Refuse | 0 | 0 | 564.565 | 0 | 81.995 | 12984.995 | 0.012985
1376 | Long Island Power Authority | Holtsville 01 | K | 23690 | Holtsville | Suffolk | NY | 1974-07-01 | 56.7 | 55.1 | 51.3 | 63.7 | N | Jet Engine | No. 2 Fuel Oil | 0 | 0 | 4.859 | 0 | 0.97827 | 3610.237 | 0.0036102
1377 | Long Island Power Authority | Holtsville 02 | K | 23691 | Holtsville | Suffolk | NY | 1974-07-01 | 56.7 | 55.3 | 50.6 | 59.8 | N | Jet Engine | No. 2 Fuel Oil | 0 | 0 | 3.624 | 0 | 0.72963 | 2692.632 | 0.0026926
1378 | Long Island Power Authority | Holtsville 03 | K | 23692 | Holtsville | Suffolk | NY | 1974-07-01 | 56.7 | 52.1 | 46.9 | 56.9 | N | Jet Engine | No. 2 Fuel Oil | 0 | 0 | 5.149 | 0 | 1.0367 | 3825.707 | 0.0038257
1379 | Long Island Power Authority | Holtsville 04 | K | 23693 | Holtsville | Suffolk | NY | 1974-07-01 | 56.7 | 52.7 | 50.2 | 65 | N | Jet Engine | No. 2 Fuel Oil | 0 | 0 | 5.404 | 0 | 1.088 | 4015.172 | 0.0040152
1380 | Long Island Power Authority | Holtsville 05 | K | 23694 | Holtsville | Suffolk | NY | 1974-07-01 | 56.7 | 53.3 | 53.6 | 59.5 | N | Jet Engine | No. 2 Fuel Oil | 0 | 0 | 4.827 | 0 | 0.97183 | 3586.461 | 0.0035865
1381 | Long Island Power Authority | Holtsville 06 | K | 23695 | Holtsville | Suffolk | NY | 1975-07-01 | 56.7 | 53 | 49.8 | 61.5 | N | Jet Engine | No. 2 Fuel Oil | 0 | 0 | 12.258 | 0 | 2.4679 | 9107.694 | 0.0091077
1382 | Long Island Power Authority | Holtsville 07 | K | 23696 | Holtsville | Suffolk | NY | 1975-07-01 | 56.7 | 55.1 | 52.4 | 66.5 | N | Jet Engine | No. 2 Fuel Oil | 0 | 0 | 8.452 | 0 | 1.7017 | 6279.836 | 0.0062798
1383 | Long Island Power Authority | Holtsville 08 | K | 23697 | Holtsville | Suffolk | NY | 1975-07-01 | 56.7 | 57.4 | 57.4 | 69.1 | N | Jet Engine | No. 2 Fuel Oil | 0 | 0 | 9.852 | 0 | 1.9835 | 7320.036 | 0.00732
1384 | Long Island Power Authority | Holtsville 09 | K | 23698 | Holtsville | Suffolk | NY | 1975-07-01 | 56.7 | 57.5 | 51.7 | 63 | N | Jet Engine | No. 2 Fuel Oil | 0 | 0 | 9.337 | 0 | 1.8798 | 6937.391 | 0.0069374
1385 | Long Island Power Authority | Holtsville 10 | K | 23699 | Holtsville | Suffolk | NY | 1975-07-01 | 56.7 | 55.1 | 54.1 | 57.5 | N | Jet Engine | No. 2 Fuel Oil | 0 | 0 | 11.239 | 0 | 2.2628 | 8350.577 | 0.0083506
1386 | Long Island Power Authority | Huntington | K | 23656 | Huntington | Suffolk | NY | 1991-12-01 | 28 | 25.6 | 24.5 | 24.6 | N | Steam Turbine (Fossil) | Refuse | 0 | 0 | 188.403 | 0 | 76.8114 | 4333.269 | 0.0043333
1387 | Long Island Power Authority | Islip (RR) | K | 23656 | Ronkonkoma | Suffolk | NY | 1990-03-01 | 12.5 | 11.4 | 8.9 | 8.4 | N | Steam Turbine (Fossil) | Refuse | 0 | 0 | 54.885 | 0 | 50.1233 | 1262.355 | 0.0012624
1388 | Long Island Power Authority | Montauk 02 | K | 23721 | Montauk | Suffolk | NY | 1971-05-01 | 2 | 2 | 1.9 | 2 | N | Internal Combustion | No. 2 Fuel Oil | 0 | 0 | 0.58172 | 0 | 3.3203 | 432.218 | 0.00043222
1389 | Long Island Power Authority | Montauk 03 | K | 23721 | Montauk | Suffolk | NY | 1965-11-01 | 2 | 2 | 1.9 | 2 | N | Internal Combustion | No. 2 Fuel Oil | 0 | 0 | 0.5162 | 0 | 2.9463 | 383.5366 | 0.00038354
1390 | Long Island Power Authority | Montauk 04 | K | 23721 | Montauk | Suffolk | NY | 1965-11-01 | 2 | 2 | 1.9 | 2 | N | Internal Combustion | No. 2 Fuel Oil | 0 | 0 | 0.58917 | 0 | 3.3628 | 437.7533 | 0.00043775
1391 | Long Island Power Authority | Northport 1 | K | 23551 | Northport | Suffolk | NY | 1967-07-01 | 387 | 395 | 373.5 | 378.5 | N | Steam Turbine (Fossil) | Natural Gas | No. 6 Fuel Oil | 0 | 1153.354 | 0 | 34.021 | 510935.822 | 0.51094
1392 | Long Island Power Authority | Northport 2 | K | 23552 | Northport | Suffolk | NY | 1968-06-01 | 387 | 396 | 396 | 390 | N | Steam Turbine (Fossil) | Natural Gas | No. 6 Fuel Oil | 0 | 854.856 | 0 | 25.2161 | 378701.208 | 0.3787
1393 | Long Island Power Authority | Northport 3 | K | 23553 | Northport | Suffolk | NY | 1972-07-01 | 387 | 397.2 | 389.5 | 389 | N | Steam Turbine (Fossil) | Natural Gas | No. 6 Fuel Oil | 0 | 1255.817 | 0 | 37.0434 | 556326.931 | 0.55633
1394 | Long Island Power Authority | Northport 4 | K | 23650 | Northport | Suffolk | NY | 1977-12-01 | 387 | 399.2 | 398.2 | 397.5 | N | Steam Turbine (Fossil) | Natural Gas | No. 6 Fuel Oil | 0 | 765.535 | 0 | 22.5814 | 339132.005 | 0.33913
1395 | Long Island Power Authority | Northport GT | K | 23718 | Northport | Suffolk | NY | 1967-03-01 | 16 | 13.8 | 0 | 0 | N | Combustion Turbine | No. 2 Fuel Oil | 0 | 0 | -0.085 | 0 | -0.060645 | -63.155 | -6.3155e-05
1396 | Long Island Power Authority | Oceanside (LF) | K | x | Oceanside | Nassau | NY | 1991-02-01 | 2.1 | 0 | 0 | 0 | N | Internal Combustion | Bio Gas | 0 | 0 | 3.244 | 0 | 17.6343 | 35.684 | 3.5684e-05
1397 | Long Island Power Authority | Oyster Bay (LF) | K | x | Bethpage | Nassau | NY | 1986-07-01 | 1.3 | 0 | 0 | 0 | N | Internal Combustion | Bio Gas | 0 | 0 |  | 0
1398 | Long Island Power Authority | Pilgrim GT1 | K | 24216 | Brentwood | Suffolk | NY | 2002-08-01 | 50 | 43.6 | 44.3 | 45.7 | N | Combustion Turbine | Natural Gas | 0 | 0 | 69.3163 | 0 | 15.8256 | 30707.1298 | 0.030707
1399 | Long Island Power Authority | Pilgrim GT2 | K | 24217 | Brentwood | Suffolk | NY | 2002-08-01 | 50 | 44.2 | 44.2 | 45.3 | N | Combustion Turbine | Natural Gas | 0 | 0 | 68.8466 | 0 | 15.7184 | 30499.0349 | 0.030499
1400 | Long Island Power Authority | Pinelawn Power 1 | K | 323563 | Babylon | Suffolk | NY | 2005-06-01 | 82 | 78 | 72.4 | 76.5 | 0 | Combined Cycle | Natural Gas | Kerosene | 0 | 193.393 | 0 | 26.923 | 85673.099 | 0.085673
1401 | Long Island Power Authority | Port Jefferson 3 | K | 23555 | Port Jefferson | Suffolk | NY | 1958-11-01 | 188 | 192.5 | 192.7 | 190 | N | Steam Turbine (Fossil) | No. 6 Fuel Oil | Natural Gas | 0 | 238.182 | 0 | 14.4626 | 176969.226 | 0.17697
1402 | Long Island Power Authority | Port Jefferson 4 | K | 23616 | Port Jefferson | Suffolk | NY | 1960-11-01 | 188 | 198.7 | 195.5 | 190 | N | Steam Turbine (Fossil) | No. 6 Fuel Oil | Natural Gas | 0 | 192.007 | 0 | 11.6588 | 142661.201 | 0.14266
1403 | Long Island Power Authority | Port Jefferson GT 01 | K | 23713 | Port Jefferson | Suffolk | NY | 1966-12-01 | 16 | 14.1 | 0 | 0 | N | Combustion Turbine | No. 2 Fuel Oil | 0 | 0 |  | 0
1404 | Long Island Power Authority | Port Jefferson GT 02 | K | 24210 | P Jefferson | Suffolk | NY | 2002-07-01 | 53 | 42 | 42.8 | 46 | N | Combustion Turbine | Natural Gas | 0 | 0 | 46.8765 | 0 | 10.0966 | 20766.2806 | 0.020766
1405 | Long Island Power Authority | Port Jefferson GT 03 | K | 24211 | P Jefferson | Suffolk | NY | 2002-07-01 | 53 | 41.1 | 42.7 | 48.6 | N | Combustion Turbine | Natural Gas | 0 | 0 | 45.3596 | 0 | 9.7699 | 20094.2807 | 0.020094
1406 | Long Island Power Authority | S Hampton 1 | K | 23720 | South Hampton | Suffolk | NY | 1963-03-01 | 11.5 | 10.3 | 9.1 | 10.9 | N | Combustion Turbine | No. 2 Fuel Oil | 0 | 0 | 2.73 | 0 | 2.7099 | 2028.39 | 0.0020284
1407 | Long Island Power Authority | Shoreham 1 | K | 23715 | Shoreham | Suffolk | NY | 1971-07-01 | 52.9 | 48.9 | 47.2 | 58 | N | Combustion Turbine | No. 2 Fuel Oil | 0 | 0 | 2.189 | 0 | 0.47237 | 1626.427 | 0.0016264
1408 | Long Island Power Authority | Shoreham 2 | K | 23716 | Shoreham | Suffolk | NY | 1984-04-01 | 18.6 | 18.5 | 16.8 | 20.2 | N | Combustion Turbine | No. 2 Fuel Oil | 0 | 0 | 0.492 | 0 | 0.30196 | 365.556 | 0.00036556
1409 | Long Island Power Authority | Shoreham GT3 | K | 24213 | Shoreham | Suffolk | NY | 2002-08-01 | 50 | 45.1 | 45.8 | 46.9 | N | Combustion Turbine | Natural Gas | 0 | 0 | 15.6389 | 0 | 3.5705 | 6928.0371 | 0.006928
1410 | Long Island Power Authority | Shoreham GT4 | K | 24214 | Shoreham | Suffolk | NY | 2002-08-01 | 50 | 41.9 | 44.6 | 46.5 | N | Combustion Turbine | Natural Gas | 0 | 0 | 15.4777 | 0 | 3.5337 | 6856.6167 | 0.0068566
1411 | Long Island Power Authority | Smithtown (LF) | K | x | Smithtown | Suffolk | NY | 1985-12-01 | 1.1 | 0 | 0 | 0 | N | Internal Combustion | Bio Gas | 0 | 0 |  | 0
1412 | Long Island Power Authority | South Oaks Hosp | K | x | Amityville | Suffolk | NY | 1990-06-01 | 1 | 0 | 0 | 0 | Y | Internal Combustion | Natural Gas | 0 | 0 |  | 0
1413 | Long Island Power Authority | Southold 1 | K | 23719 | Southold | Suffolk | NY | 1964-08-01 | 14 | 12.3 | 12.4 | 14 | N | Combustion Turbine | No. 2 Fuel Oil | 0 | 0 | 1.837 | 0 | 1.4979 | 1364.891 | 0.0013649
1414 | Long Island Power Authority | Stony Brook | K | 24151 | Stony Brook | Suffolk | NY | 1995-04-01 | 47 | 9.6 | 14 | 22.4 | Y | Combustion Turbine | Natural Gas | 0 | 0 | 305.433 | 0 | 74.1846 | 135306.819 | 0.13531
1415 | Long Island Power Authority | Trigen-NDEC | K | 23656 | Garden City | Nassau | NY | 1991-03-01 | 55 | 50.4 | 45.4 | 55.2 | Y | Combined Cycle | Natural Gas | No. 2 Fuel Oil | 0 | 428.05 | 0 | 88.8439 | 189626.15 | 0.18963
1416 | Long Island Power Authority | Wading River 1 | K | 23522 | Shoreham | Suffolk | NY | 1989-08-01 | 79.5 | 81.2 | 79.7 | 98.8 | N | Combustion Turbine | No. 2 Fuel Oil | 0 | 0 | 22.2176 | 0 | 3.1903 | 16507.6619 | 0.016508
1417 | Long Island Power Authority | Wading River 2 | K | 23547 | Shoreham | Suffolk | NY | 1989-08-01 | 79.5 | 81.3 | 78.2 | 98.7 | N | Combustion Turbine | No. 2 Fuel Oil | 0 | 0 | 21.362 | 0 | 3.0674 | 15871.966 | 0.015872
1418 | Long Island Power Authority | Wading River 3 | K | 23601 | Shoreham | Suffolk | NY | 1989-08-01 | 79.5 | 81.3 | 77.9 | 99.1 | N | Combustion Turbine | No. 2 Fuel Oil | 0 | 0 | 21.6114 | 0 | 3.1032 | 16057.2776 | 0.016057
1419 | Long Island Power Authority | West Babylon 4 | K | 23714 | West Babylon | Suffolk | NY | 1971-08-01 | 52.4 | 49 | 49.1 | 60.9 | N | Combustion Turbine | No. 2 Fuel Oil | 0 | 0 | 1.42 | 0 | 0.30935 | 1055.06 | 0.0010551
1420 | Long Island Power Authority | Yaphank (LF) | K | x | Yaphank | Suffolk | NY | 1983-09-01 | 1.6 | 0 | 0 | 0 | N | Internal Combustion | Bio Gas | 0 | 0 | 4.738 | 0 | 33.8042 | 52.118 | 5.2118e-05
1421 | Lyonsdale BioMass, LLC | Lyonsdale Power | E | 23803 | Lyonsdale | Lewis | NY | 1992-08-01 | 21.1 | 20.2 | 19.8 | 19.7 | Y | Steam Turbine (Fossil) | Wood | 0 | 0 | 128.321 | 0 | 69.4242 | 3464.667 | 0.0034647
1422 | Macquarie Energy LLC | Lyons Falls Hydro | E | 23570 | Lyons Falls | Lewis | NY | 1986-01-01 | 8 | 7.3 | 6.7 | 6.9 | 0 | Conventional Hydro | Water | 0 | 0 | 40.656 | 0 | 58.0137 | 406.5603 | 0.00040656
1423 | Madison Windpower, LLC | Madison Wind Power | E | 24146 | Madison | Madison | NY | 2000-09-01 | 11.6 | 11.5 | 1.16 | 3.45 | 0 | Wind Turbine | Wind | 0 | 0 | 18.014 | ( W ) | 17.7275 | 162.126 | 0.00016213
1424 | Mirant Energy Trading, LLC | Bowline 1 | G | 23526 | West Haverstraw | Rockland | NY | 1972-09-01 | 621 | 577.7 | 578.3 | 558 | N | Steam Turbine (Fossil) | Natural Gas | No. 6 Fuel Oil | 0 | 180.3931 | 0 | 3.3161 | 79914.1433 | 0.079914
1425 | Mirant Energy Trading, LLC | Bowline 2 | G | 23595 | West Haverstraw | Rockland | NY | 1974-05-01 | 621 | 557.4 | 529.1 | 561.8 | N | Steam Turbine (Fossil) | Natural Gas | No. 6 Fuel Oil | 0 | 112.5728 | 0 | 2.0694 | 49869.7504 | 0.04987
1426 | MM Albany Energy LLC | Albany LFGE | F | 323615 | Albany | Albany | NY | 1998-05-01 | 3.8 | 0 | 0 | 0 | N | Internal Combustion | Bio Gas | 0 | 0 | 18.8214 | 0 | 56.5411 | 207.0355 | 0.00020704
1427 | Model City Energy LLC | Model City Energy | A | 24167 | Lewiston | Niagara | NY | 2001-06-01 | 5.6 | 5.6 | 5.6 | 5.6 | N | Internal Combustion | Bio Gas | 0 | 0 | 43.44 | 0 | 88.5519 | 477.84 | 0.00047784
1428 | Modern Innovative Energy, LLC | Modern LF | A | 323580 | Lewiston | Niagara | NY | 2006-02-01 | 6.4 | 6.4 | 6.4 | 6.4 | N | Internal Combustion | Bio Gas | 0 | 0 | 43.222 | 0 | 77.094 | 475.442 | 0.00047544
1429 | New York Power Authority | Ashokan 1 | G | 23654 | Ashokan | Ulster | NY | 1982-11-01 | 2.3 | 1.8 | 2.4 | 1.8 | 0 | Conventional Hydro | Water | 0 | 0 | 4.429 | 0 | 21.9823 | 44.29 | 4.429e-05
1430 | New York Power Authority | Ashokan 2 | G | 23654 | Ashokan | Ulster | NY | 1982-11-01 | 2.3 | 1.8 | 2.4 | 1.8 | 0 | Conventional Hydro | Water | 0 | 0 | 2.052 | 0 | 10.1846 | 20.52 | 2.052e-05
1431 | New York Power Authority | Astoria CC 1 | J | 323568 | Queens | Queens | NY | 2006-01-01 | 288 | 246.2 | 234.8 | 260 | 0 | Combined Cycle | Natural Gas | Jet Fuel | KER | 3013.613 | ( G ) |  | 1335030.559 | 1.335
1432 | New York Power Authority | Astoria CC 2 | J | 323569 | Queens | Queens | NY | 2006-01-01 | 288 | 246.2 | 234.8 | 260 | 0 | Combined Cycle | Natural Gas | Jet Fuel | KER |  | 0
1433 | New York Power Authority | Blenheim - Gilboa 1 | F | 23756 | Gilboa NY | Schoharie | NY | 1973-07-01 | 290 | 290.7 | 291.2 | 291.2 | 0 | Pumped Storage Hydro | Water | 0 | 0 | 45.549 | 0 | 1.793 | 455.49 | 0.00045549
1434 | New York Power Authority | Blenheim - Gilboa 2 | F | 23757 | Gilboa NY | Schoharie | NY | 1973-07-01 | 290 | 291.2 | 290.7 | 291.5 | 0 | Pumped Storage Hydro | Water | 0 | 0 | 163.167 | 0 | 6.4229 | 1631.67 | 0.0016317
1435 | New York Power Authority | Blenheim - Gilboa 3 | F | 23758 | Gilboa NY | Schoharie | NY | 1973-07-01 | 290 | 291.7 | 291.8 | 290.7 | 0 | Pumped Storage Hydro | Water | 0 | 0 | 63.33 | 0 | 2.4929 | 633.3 | 0.0006333
1436 | New York Power Authority | Blenheim - Gilboa 4 | F | 23759 | Gilboa NY | Schoharie | NY | 1973-07-01 | 290 | 291.5 | 290.7 | 290.7 | 0 | Pumped Storage Hydro | Water | 0 | 0 | 27.047 | 0 | 1.0647 | 270.47 | 0.00027047
1437 | New York Power Authority | Brentwood | K | 24164 | Brentwood | Suffolk | NY | 2001-08-01 | 50 | 47.1 | 47 | 47 | N | Combustion Turbine | Natural Gas | 0 | 0 | 67.67 | 0 | 15.4498 | 29977.81 | 0.029978
1438 | New York Power Authority | Crescent 1 | F | 24018 | Crescent | Albany | NY | 1991-07-01 | 2.8 | 3.1 | 3 | 2.3 | 0 | Conventional Hydro | Water | 0 | 0 | 12.724 | 0 | 51.8754 | 127.24 | 0.00012724
1439 | New York Power Authority | Crescent 2 | F | 24018 | Crescent | Albany | NY | 1991-07-01 | 2.8 | 3.1 | 3 | 2.3 | 0 | Conventional Hydro | Water | 0 | 0 | 14.452 | 0 | 58.9204 | 144.52 | 0.00014452
1440 | New York Power Authority | Crescent 3 | F | 24018 | Crescent | Albany | NY | 1991-07-01 | 3 | 3.3 | 3 | 2.3 | 0 | Conventional Hydro | Water | 0 | 0 | 17.598 | 0 | 66.9635 | 175.98 | 0.00017598
1441 | New York Power Authority | Crescent 4 | F | 24018 | Crescent | Albany | NY | 1991-07-01 | 3 | 3.3 | 3 | 2.3 | 0 | Conventional Hydro | Water | 0 | 0 | 16.638 | 0 | 63.3105 | 166.38 | 0.00016638
1442 | New York Power Authority | Flynn | K | 23794 | Holtsville | Suffolk | NY | 1994-05-01 | 170 | 135.5 | 135.1 | 164.7 | N | Combined Cycle | Natural Gas | No. 2 Fuel Oil | 0 | 958.329 | 0 | 64.3519 | 424539.747 | 0.42454
1443 | New York Power Authority | Gowanus 5 | J | 24156 | Brooklyn | Kings | NY | 2001-08-01 | 50 | 45.4 | 40.1 | 43.5 | N | Combustion Turbine | Natural Gas | 0 | 0 | 77.039 | 0 | 17.5888 | 34128.277 | 0.034128
1444 | New York Power Authority | Gowanus 6 | J | 24157 | Brooklyn | Kings | NY | 2001-08-01 | 50 | 46.1 | 42.1 | 47 | N | Combustion Turbine | Natural Gas | 0 | 0 | 70.694 | 0 | 16.1402 | 31317.442 | 0.031317
1445 | New York Power Authority | Grahamsville | G | 23607 | Grahamsville | Sullivan | NY | 1956-12-01 | 18 | 16.3 | 18 | 16 | 0 | Conventional Hydro | Water | 0 | 0 | 97.582 | 0 | 61.8861 | 975.82 | 0.00097582
1446 | New York Power Authority | Greenport IC 4 | K | 1652 | Greenport | Suffolk | NY | 1957-06-06 | 1.2 | 0 | 0 | 1 | N | Internal Combustion | No. 2 Fuel Oil | 0 | 0 | 0.002 | 0 | 0.019026 | 1.486 | 1.486e-06
1447 | New York Power Authority | Greenport IC 5 | K | 1652 | Greenport | Suffolk | NY | 1965-07-08 | 1.8 | 0 | 0 | 1.5 | N | Internal Combustion | No. 2 Fuel Oil | 0 | 0 | 0.002 | 0 | 0.012684 | 1.486 | 1.486e-06
1448 | New York Power Authority | Greenport IC 6 | K | 1652 | Greenport | Suffolk | NY | 1971-09-17 | 3.8 | 0 | 0 | 2.5 | N | Internal Combustion | No. 2 Fuel Oil | 0 | 0 | 0.006 | 0 | 0.018025 | 4.458 | 4.458e-06
1449 | New York Power Authority | Harlem River 1 | J | 24160 | Bronx | Bronx | NY | 2001-08-01 | 50 | 46 | 40 | 42.2 | N | Combustion Turbine | Natural Gas | 0 | 0 | 20.012 | 0 | 4.5689 | 8865.316 | 0.0088653
1450 | New York Power Authority | Harlem River 2 | J | 24161 | Bronx | Bronx | NY | 2001-08-01 | 50 | 45.2 | 40 | 42.5 | N | Combustion Turbine | Natural Gas | 0 | 0 | 21.607 | 0 | 4.9331 | 9571.901 | 0.0095719
1451 | New York Power Authority | Hellgate 1 | J | 24158 | Bronx | Bronx | NY | 2001-08-01 | 50 | 45 | 40 | 45.2 | N | Combustion Turbine | Natural Gas | 0 | 0 | 18.231 | 0 | 4.1623 | 8076.333 | 0.0080763
1452 | New York Power Authority | Hellgate 2 | J | 24159 | Bronx | Bronx | NY | 2001-08-01 | 50 | 45 | 40 | 46 | N | Combustion Turbine | Natural Gas | 0 | 0 | 22.705 | 0 | 5.1838 | 10058.315 | 0.010058
1453 | New York Power Authority | Jarvis 1 | E | 23743 | Hinckley | Oneida | NY | 1991-07-01 | 4.5 | 4.5 | 4.5 | 2.3 | 0 | Conventional Hydro | Water | 0 | 0 | 15.289 | 0 | 38.7849 | 152.89 | 0.00015289
1454 | New York Power Authority | Jarvis 2 | E | 23743 | Hinckley | Oneida | NY | 1991-07-01 | 4.5 | 4.5 | 4.5 | 2.3 | 0 | Conventional Hydro | Water | 0 | 0 | 13.426 | 0 | 34.0589 | 134.26 | 0.00013426
1455 | New York Power Authority | Kensico 1 | I | 23655 | Kensico | Westchester | NY | 1983-07-01 | 1 | 0.6 | 1 | 0.6 | 0 | Conventional Hydro | Water | 0 | 0 | 0.4382 | 0 | 5.0023 | 4.382 | 4.382e-06
1456 | New York Power Authority | Kensico 2 | I | 23655 | Kensico | Westchester | NY | 1983-07-01 | 1 | 0.6 | 1 | 0.6 | 0 | Conventional Hydro | Water | 0 | 0 | 0.4382 | 0 | 5.0023 | 4.382 | 4.382e-06
1457 | New York Power Authority | Kensico 3 | I | 23655 | Kensico | Westchester | NY | 1983-07-01 | 1 | 0.6 | 1 | 0.6 | 0 | Conventional Hydro | Water | 0 | 0 | 0.4382 | 0 | 5.0023 | 4.382 | 4.382e-06
1458 | New York Power Authority | Kent | J | 24152 | Brooklyn | Kings | NY | 2001-08-01 | 50 | 46.9 | 45.8 | 47 | N | Combustion Turbine | Natural Gas | 0 | 0 | 54.746 | 0 | 12.4991 | 24252.478 | 0.024252
1459 | New York Power Authority | Lewiston PS (Fleet) | A | 23760 | Niagara Falls | Niagara | NY | 1961-01-01 | 240 | 240 | 240 | 240 | 0 | Pumped Storage Hydro | Water | 0 | 0 | 501.7382 | 0 | 23.865 | 5017.3824 | 0.0050174
1460 | New York Power Authority | Moses Niagara (Fleet) | A | 23760 | Niagara Falls | Niagara | NY | 1961-01-01 | 2860 | 2460 | 2439.7 | 2447 | 0 | Conventional Hydro | Water | 0 | 0 | 12041.7178 | 0 | 48.0638 | 120417.1776 | 0.12042
1461 | New York Power Authority | Neversink | G | 23608 | Grahamsville | Sullivan | NY | 1953-12-01 | 25 | 22 | 24.9 | 21 | 0 | Conventional Hydro | Water | 0 | 0 | 38.898 | 0 | 17.7616 | 388.98 | 0.00038898
1462 | New York Power Authority | Poletti 1 (Ret.- 1/31/10) | J | 23519 | Queens | Queens | NY | 1977-02-01 | 926 | 891 | 0 | 0 | N | Steam Turbine (Fossil) | No. 6 Fuel Oil | Natural Gas | 0 | 255.693 | ( R ) ( 7 ) | 3.1521 | 189979.899 | 0.18998
1463 | New York Power Authority | Pouch | J | 24155 | Staten Island | Richmond | NY | 2001-08-01 | 50 | 47.1 | 46.5 | 47.1 | N | Combustion Turbine | Natural Gas | 0 | 0 | 87.055 | 0 | 19.8756 | 38565.365 | 0.038565
1464 | New York Power Authority | St Lawrence - FDR (Fleet) | D | 23600 | Massena | St Lawrence | NY | 1958-07-01 | 1088 | 856 | 828.5 | 828.2 | 0 | Conventional Hydro | Water | 0 | 0 | 6623.405 | 0 | 69.4942 | 66234.05 | 0.066234
1465 | New York Power Authority | Vernon Blvd 2 | J | 24162 | Queens | Queens | NY | 2001-08-01 | 50 | 46.2 | 40.1 | 46.1 | N | Combustion Turbine | Natural Gas | 0 | 0 | 30.41 | 0 | 6.9429 | 13471.63 | 0.013472
1466 | New York Power Authority | Vernon Blvd 3 | J | 24163 | Queens | Queens | NY | 2001-08-01 | 50 | 43.8 | 40.3 | 43.8 | N | Combustion Turbine | Natural Gas | 0 | 0 | 37.951 | 0 | 8.6646 | 16812.293 | 0.016812
1467 | New York Power Authority | Vischer Ferry 1 | F | 24020 | Vischer Ferry | Saratoga | NY | 1991-07-01 | 2.8 | 3.1 | 3 | 2.4 | 0 | Conventional Hydro | Water | 0 | 0 | 11.569 | 0 | 47.1665 | 115.69 | 0.00011569
1468 | New York Power Authority | Vischer Ferry 2 | F | 24020 | Vischer Ferry | Saratoga | NY | 1991-07-01 | 2.8 | 3.1 | 3 | 2.4 | 0 | Conventional Hydro | Water | 0 | 0 | 14.795 | 0 | 60.3188 | 147.95 | 0.00014795
1469 | New York Power Authority | Vischer Ferry 3 | F | 24020 | Vischer Ferry | Saratoga | NY | 1991-07-01 | 3 | 3.3 | 3 | 2.4 | 0 | Conventional Hydro | Water | 0 | 0 | 15.678 | 0 | 59.6575 | 156.78 | 0.00015678
1470 | New York Power Authority | Vischer Ferry 4 | F | 24020 | Vischer Ferry | Saratoga | NY | 1991-07-01 | 3 | 3.3 | 3 | 2.4 | 0 | Conventional Hydro | Water | 0 | 0 | 16.631 | 0 | 63.2839 | 166.31 | 0.00016631
1471 | New York State Elec. & Gas Corp. | AA Dairy | C | x | Ithaca | Tompkins | NY | 1998-06-01 | 0.1 | 0 | 0 | 0 | N | Internal Combustion | Bio Gas | 0 | 0 |  | 0
1472 | New York State Elec. & Gas Corp. | Alice Falls 1 | D | 23915 | Ausable | Clinton | NY | 1991-11-01 | 1.5 | 2.2 | 0 | 0 | 0 | Conventional Hydro | Water | 0 | 0 |  | 0
1473 | New York State Elec. & Gas Corp. | Alice Falls 2 | D | 23915 | Ausable | Clinton | NY | 1991-11-01 | 0.6 | 2.2 | 0 | 0 | 0 | Conventional Hydro | Water | 0 | 0 |  | 0
1474 | New York State Elec. & Gas Corp. | Allegheny 8 | C | 23528 | Kittanning | Armstrong | PA | 1990-10-01 | 16 | 14.7 | 16 | 16 | 0 | Conventional Hydro | Water | 0 | 0 | 77.396 | 0 | 55.2197 | 773.96 | 0.00077396
1475 | New York State Elec. & Gas Corp. | Allegheny 9 | C | 23528 | Kittanning | Armstrong | PA | 1990-10-01 | 22 | 20.2 | 22 | 22 | 0 | Conventional Hydro | Water | 0 | 0 | 90.66 | 0 | 47.0423 | 906.6 | 0.0009066
1476 | New York State Elec. & Gas Corp. | Auburn - Mill St. | C | x | Auburn | Cayuga | NY | 1981-10-01 | 0.4 | 0 | 0 | 0 | 0 | Conventional Hydro | Water | 0 | 0 |  | 0
1477 | New York State Elec. & Gas Corp. | Auburn - No. Div.St | C | x | Auburn | Cayuga | NY | 1992-12-01 | 0.8 | 0 | 0 | 0 | 0 | Conventional Hydro | Water | 0 | 0 |  | 0
1478 | New York State Elec. & Gas Corp. | Auburn - State St. | C | 24147 | Auburn | Cayuga | NY | 1995-01-01 | 7.4 | 5.8 | 5.4 | 7.8 | 0 | Combustion Turbine | Natural Gas | 0 | 0 | 0.35 | 0 | 0.53992 | 155.05 | 0.00015505
1479 | New York State Elec. & Gas Corp. | Broome LFGE | C | 323600 | Binghamton | Broome | NY | 2007-09-01 | 2.1 | 2.1 | 2.1 | 2.1 | 0 | Internal Combustion | Bio Gas | 0 | 0 | 16.85 | 0 | 91.596 | 185.35 | 0.00018535
1480 | New York State Elec. & Gas Corp. | Cadyville 1 | D | 23628 | Schuyler Falls | Clinton | NY | 1921-08-01 | 1.2 | 1.2 | 1.3 | 1.3 | 0 | Conventional Hydro | Water | 0 | 0 | 4.492 | 0 | 42.7321 | 44.92 | 4.492e-05
1481 | New York State Elec. & Gas Corp. | Cadyville 2 | D | 23628 | Schuyler Falls | Clinton | NY | 1921-08-01 | 1.2 | 1.2 | 1.3 | 1.3 | 0 | Conventional Hydro | Water | 0 | 0 | 2.548 | 0 | 24.239 | 25.48 | 2.548e-05
1482 | New York State Elec. & Gas Corp. | Cadyville 3 | D | 23628 | Schuyler Falls | Clinton | NY | 1986-09-01 | 3.1 | 3.2 | 3.2 | 3.2 | 0 | Conventional Hydro | Water | 0 | 0 | 17.426 | 0 | 64.17 | 174.26 | 0.00017426
1483 | New York State Elec. & Gas Corp. | Chasm Hydro | D | x | Chateaugay | Franklin | NY | 1982-03-01 | 1.6 | 0 | 0 | 0 | 0 | Conventional Hydro | Water | 0 | 0 |  | 0
1484 | New York State Elec. & Gas Corp. | Cowee | F | x | Berlin | Rensselaer | NY | 1985-12-01 | 0.5 | 0 | 0 | 0 | Y | Steam Turbine (Fossil) | Wood | 0 | 0 |  | ( R )
1485 | New York State Elec. & Gas Corp. | Croton Fall Hydro | I | x | North Salem | Westchester | NY | 1987-01-01 | 0.2 | 0 | 0 | 0 | 0 | Conventional Hydro | Water | 0 | 0 |  | 0
1486 | New York State Elec. & Gas Corp. | Goodyear Lake | E | x | Milford | Otsego | NY | 1980-07-01 | 1.5 | 0 | 0 | 0 | 0 | Conventional Hydro | Water | 0 | 0 |  | 0
1487 | New York State Elec. & Gas Corp. | Harris Lake | D | x | Newcomb | Essex | NY | 1967-08-01 | 1.7 | 0 | 0 | 0 | 0 | Internal Combustion | No. 2 Fuel Oil | 0 | 0 |  | 0
1488 | New York State Elec. & Gas Corp. | High Falls 1 | D | 23628 | Saranac | Clinton | NY | 1948-08-01 | 4 | 4.1 | 4.1 | 4.1 | 0 | Conventional Hydro | Water | 0 | 0 | 18.573 | 0 | 53.0051 | 185.73 | 0.00018573
1489 | New York State Elec. & Gas Corp. | High Falls 2 | D | 23628 | Saranac | Clinton | NY | 1949-08-01 | 4 | 4.1 | 4.1 | 4.1 | 0 | Conventional Hydro | Water | 0 | 0 | 25.929 | 0 | 73.9983 | 259.29 | 0.00025929
1490 | New York State Elec. & Gas Corp. | High Falls 3 | D | 23628 | Saranac | Clinton | NY | 1956-08-01 | 7 | 7.1 | 7.1 | 7.1 | 0 | Conventional Hydro | Water | 0 | 0 | 37.545 | 0 | 61.228 | 375.45 | 0.00037545
1491 | New York State Elec. & Gas Corp. | Kent Falls 1 | D | 23628 | Schuyler Falls | Clinton | NY | 1928-08-01 | 3.2 | 3.3 | 3.3 | 3.3 | 0 | Conventional Hydro | Water | 0 | 0 | 14.012 | 0 | 49.9857 | 140.12 | 0.00014012
1492 | New York State Elec. & Gas Corp. | Kent Falls 2 | D | 23628 | Schuyler Falls | Clinton | NY | 1928-08-01 | 3.2 | 3.3 | 3.3 | 3.3 | 0 | Conventional Hydro | Water | 0 | 0 | 15.628 | 0 | 55.7506 | 156.28 | 0.00015628
1493 | New York State Elec. & Gas Corp. | Kent Falls 3 | D | 23628 | Schuyler Falls | Clinton | NY | 1985-07-01 | 6 | 6.1 | 6.1 | 6.1 | 0 | Conventional Hydro | Water | 0 | 0 | 32.981 | 0 | 62.7492 | 329.81 | 0.00032981
1494 | New York State Elec. & Gas Corp. | Lower Saranac 1 | D | 23913 | Schuyler Falls | Clinton | NY | 1990-10-01 | 3.2 | 9.9 | 0 | 0 | 0 | Conventional Hydro | Water | 0 | 0 |  | 0
1495 | New York State Elec. & Gas Corp. | Lower Saranac 2 | D | 23913 | Schuyler Falls | Clinton | NY | 1990-10-01 | 3.2 | 9.9 | 0 | 0 | 0 | Conventional Hydro | Water | 0 | 0 |  | 0
1496 | New York State Elec. & Gas Corp. | Lower Saranac 3 | D | 23913 | Schuyler Falls | Clinton | NY | 1990-10-01 | 0.3 | 9.9 | 0 | 0 | 0 | Conventional Hydro | Water | 0 | 0 |  | 0
1497 | New York State Elec. & Gas Corp. | Mechanicville 1 | F | 23645 | Stillwater | Saratoga | NY | 1983-09-01 | 8.2 | 20 | 9.3 | 9.3 | 0 | Conventional Hydro | Water | 0 | 0 | 44.4 | 0 | 61.8109 | 444 | 0.000444
1498 | New York State Elec. & Gas Corp. | Mechanicville 2 | F | 23645 | Stillwater | Saratoga | NY | 1983-09-01 | 8.2 | 20 | 9.3 | 9.3 | 0 | Conventional Hydro | Water | 0 | 0 | 40.225 | 0 | 55.9987 | 402.25 | 0.00040225
1499 | New York State Elec. & Gas Corp. | Mill C 1 | D | 23628 | Plattsburgh | Clinton | NY | 1944-08-01 | 1 | 1 | 1.1 | 1.1 | 0 | Conventional Hydro | Water | 0 | 0 | 5.439 | 0 | 62.089 | 54.39 | 5.439e-05
1500 | New York State Elec. & Gas Corp. | Mill C 2 | D | 23628 | Plattsburgh | Clinton | NY | 1943-08-01 | 1.2 | 1.2 | 1.3 | 1.3 | 0 | Conventional Hydro | Water | 0 | 0 | 5.23 | 0 | 49.7527 | 52.3 | 5.23e-05
1501 | New York State Elec. & Gas Corp. | Mill C 3 | D | 23628 | Plattsburgh | Clinton | NY | 1984-11-01 | 3.8 | 3.9 | 3.8 | 3.8 | 0 | Conventional Hydro | Water | 0 | 0 | 16.056 | 0 | 48.2336 | 160.56 | 0.00016056
1502 | New York State Elec. & Gas Corp. | Montville Falls | C | x | Moravia | Cayuga | NY | 1992-08-01 | 0.2 | 0 | 0 | 0 | 0 | Conventional Hydro | Water | 0 | 0 |  | 0
1503 | New York State Elec. & Gas Corp. | Rainbow Falls 1 | D | 23628 | Ausable | Clinton | NY | 1926-08-01 | 1.3 | 1.3 | 1.4 | 1.4 | 0 | Conventional Hydro | Water | 0 | 0 | 8.109 | 0 | 71.2065 | 81.09 | 8.109e-05
1504 | New York State Elec. & Gas Corp. | Rainbow Falls 2 | D | 23628 | Ausable | Clinton | NY | 1927-08-01 | 1.3 | 1.3 | 1.4 | 1.4 | 0 | Conventional Hydro | Water | 0 | 0 | 8.998 | 0 | 79.013 | 89.98 | 8.998e-05
1505 | New York State Elec. & Gas Corp. | Seneca Falls 1 | C | 23627 | Seneca Falls | Seneca | NY | 1998-06-01 | 1.8 | 0 | 0 | 0 | 0 | Conventional Hydro | Water | 0 | 0 |  | 0
1506 | New York State Elec. & Gas Corp. | Seneca Falls 2 | C | 23627 | Seneca Falls | Seneca | NY | 1998-06-01 | 1.8 | 0 | 0 | 0 | 0 | Conventional Hydro | Water | 0 | 0 |  | 0
1507 | New York State Elec. & Gas Corp. | Seneca Falls 4 | C | 23627 | Seneca Falls | Seneca | NY | 1998-06-01 | 2 | 0 | 0 | 0 | 0 | Conventional Hydro | Water | 0 | 0 |  | 0
1508 | New York State Elec. & Gas Corp. | Waterloo 2 | C | x | Waterloo | Seneca | NY | 1998-06-01 | 0.5 | 0 | 0 | 0 | 0 | Conventional Hydro | Water | 0 | 0 |  | 0
1509 | New York State Elec. & Gas Corp. | Waterloo 3 | C | x | Waterloo | Seneca | NY | 1998-06-01 | 0.5 | 0 | 0 | 0 | 0 | Conventional Hydro | Water | 0 | 0 |  | 0
1510 | New York State Elec. & Gas Corp. | Waterloo 4 | C | x | Waterloo | Seneca | NY | 1998-06-01 | 0.5 | 0 | 0 | 0 | 0 | Conventional Hydro | Water | 0 | 0 |  | 0
1511 | Niagara Generation, LLC | Niagara Bio-Gen | A | 23895 | Niagara Falls | Niagara | NY | 1991-08-01 | 56 | 50.5 | 0 | 0 | Y | Steam Turbine (Fossil) | Wood | 0 | 0 | 56.734 | 0 | 11.5652 | 1531.818 | 0.0015318
1512 | Niagara Mohawk Power Corp. | Adir-Resource Recovery | F | 23798 |  | Washington | NY | 1991-10-01 | 14.4 | 12.7 | 0 | 0 | Y | Steam Turbine (Fossil) | Refuse | 0 | 0 | 83.486 | 0 | 66.1831 | 1920.178 | 0.0019202
1513 | Niagara Mohawk Power Corp. | Boralex - Hudson Falls | F | 24011 | Hudson Falls | Saratoga | NY | 1995-10-01 | 44 | 43.7 | 44 | 44 | 0 | Conventional Hydro | Water | 0 | 0 | 255.244 | 0 | 66.2215 | 2552.44 | 0.0025524
1514 | Niagara Mohawk Power Corp. | Boralex - South Glens Falls | F | 24028 | Moreau | Saratoga | NY | 1994-12-01 | 13.8 | 14.8 | 0 | 0 | 0 | Conventional Hydro | Water | 0 | 0 | 93.732 | 0 | 77.5362 | 937.32 | 0.00093732
1515 | Niagara Mohawk Power Corp. | CHI-Lachute | F | 1654 |  | Essex | NY | 1987-12-01 | 9 | 0 | 0 | 0 | 0 | Conventional Hydro | Water | 0 | 0 | 37.027 | 0 | 46.9647 | 370.27 | 0.00037027
1516 | Niagara Mohawk Power Corp. | Fortis - Dolgeville | E | 23807 | Dolgeville | Herkimer | NY | 1985-07-01 | 5 | 6.3 | 0 | 0 | 0 | Conventional Hydro | Water | 0 | 0 | 20.122 | 0 | 45.9406 | 201.22 | 0.00020122
1517 | Niagara Mohawk Power Corp. | Fortis Energy - Philadelphia | E | 1656 |  | Jefferson | NY | 1986-08-01 | 3.6 | 0 | 0 | 0 | 0 | Conventional Hydro | Water | 0 | 0 | 11.537 | 0 | 36.5836 | 115.37 | 0.00011537
1518 | Niagara Mohawk Power Corp. | Fortis Energy - Moose River | E | 24016 |  | Lewis | NY | 1987-09-01 | 12.6 | 12 | 0 | 0 | 0 | Conventional Hydro | Water | 0 | 0 | 49.075 | 0 | 44.4617 | 490.75 | 0.00049075
1519 | Niagara Mohawk Power Corp. | Fortistar - N.Tonawanda | A | 24026 | N Tonawanda | Erie | NY | 1993-06-01 | 55.3 | 57 | 53.7 | 60.6 | Y | Combined Cycle | Natural Gas | 0 | 0 | 32.333 | 0 | 6.6745 | 14323.519 | 0.014324
1520 | Niagara Mohawk Power Corp. | General Mills Inc | A | 23808 |  | Erie | NY | 1988-12-01 | 3.8 | 3.8 | 0 | 0 | Y | Combustion Turbine | Natural Gas | 0 | 0 | 4.173 | 0 | 12.536 | 1848.639 | 0.0018486
1521 | Niagara Mohawk Power Corp. | International Paper - Curtis | F | 1655 | Corinth | Saratoga | NY | 1986-01-01 | 29.5 | 0 | 0 | 0 | 0 | Conventional Hydro | Water | 0 | 0 | 420.826 | ( G ) |  | 4208.26 | 0.0042083
1522 | Niagara Mohawk Power Corp. | International Paper - Palmer | F | 1655 | Corinth | Saratoga | NY | 1986-01-01 | 29.5 | 0 | 0 | 0 | 0 | Conventional Hydro | Water | 0 | 0 |  | 0
1523 | Niagara Mohawk Power Corp. | Little Falls Hydro | E | 24013 | Little Falls | Herkimer | NY | 1987-01-01 | 13 | 12.6 | 0 | 0 | 0 | Conventional Hydro | Water | 0 | 0 | 56.737 | 0 | 49.8217 | 567.37 | 0.00056737
1524 | Niagara Mohawk Power Corp. | Onondaga County | C | 23987 |  | Onondaga | NY | 1994-12-01 | 39.5 | 32.6 | 32.4 | 32.3 | Y | Steam Turbine (Fossil) | Refuse | 0 | 0 | 190.282 | 0 | 54.9916 | 4376.486 | 0.0043765
1525 | Niagara Mohawk Power Corp. | Pyrites Assoc. | E | 24023 | Canton | St Lawrence | NY | 1985-12-01 | 8.2 | 7.5 | 0 | 0 | 0 | Conventional Hydro | Water | 0 | 0 | 30.786 | 0 | 42.8583 | 307.86 | 0.00030786
1526 | Niagara Mohawk Power Corp. | Adams Hydro | E | 23633 |  | Jefferson | NY | 1987-11-01 | 0.2 | 0 | 0 | 0 | 0 | Conventional Hydro | Water | 0 | 0 |  | 0
1527 | Niagara Mohawk Power Corp. | Algon.-Burt Dam Assoc. | A | 23774 |  | Niagara | NY | 1987-12-01 | 0.4 | 0 | 0 | 0 | 0 | Conventional Hydro | Water | 0 | 0 | 1.964 | 0 | 56.0502 | 19.64 | 1.964e-05
1528 | Niagara Mohawk Power Corp. | Algon.-Christine.Falls | F | 23643 |  | Hamilton | NY | 1987-12-01 | 0.8 | 0 | 0 | 0 | 0 | Conventional Hydro | Water | 0 | 0 | 3.381 | 0 | 48.2449 | 33.81 | 3.381e-05
1529 | Niagara Mohawk Power Corp. | Algon.-Cranberry. Lake | E | 23633 |  | Lewis | NY | 1987-12-01 | 0.5 | 0 | 0 | 0 | 0 | Conventional Hydro | Water | 0 | 0 | 1.839 | 0 | 41.9863 | 18.39 | 1.839e-05
1530 | Niagara Mohawk Power Corp. | Algon.-Forresport | E | 23633 |  | Oneida | NY | 1987-12-01 | 3.4 | 0 | 0 | 0 | 0 | Conventional Hydro | Water | 0 | 0 | 10.557 | 0 | 35.4452 | 105.57 | 0.00010557
1531 | Niagara Mohawk Power Corp. | Algon.-Herkimer | E | 23633 |  | Herkimer | NY | 1987-12-01 | 1.6 | 0 | 0 | 0 | 0 | Conventional Hydro | Water | 0 | 0 |  | 0
1532 | Niagara Mohawk Power Corp. | Algon.-Hollow Dam Power | E | 23633 |  | St Lawrence | NY | 1987-12-01 | 1 | 0 | 0 | 0 | 0 | Conventional Hydro | Water | 0 | 0 | 2.887 | 0 | 32.9566 | 28.87 | 2.887e-05
1533 | Niagara Mohawk Power Corp. | Algon.-Kayuta | E | 23633 |  | Oneida | NY | 1988-05-01 | 0.4 | 0 | 0 | 0 | 0 | Conventional Hydro | Water | 0 | 0 | 1.698 | 0 | 48.4589 | 16.98 | 1.698e-05
1534 | Niagara Mohawk Power Corp. | Algon.-Ogdensburg | E | 23633 |  | St Lawrence | NY | 1987-12-01 | 3.5 | 0 | 0 | 0 | 0 | Conventional Hydro | Water | 0 | 0 | 12.398 | 0 | 40.4371 | 123.98 | 0.00012398
1535 | Niagara Mohawk Power Corp. | Algon.-Otter Creek | E | 23633 |  | Lewis | NY | 1986-11-01 | 0.5 | 0 | 0 | 0 | 0 | Conventional Hydro | Water | 0 | 0 | 1.561 | 0 | 35.6393 | 15.61 | 1.561e-05
1536 | Niagara Mohawk Power Corp. | Allied Frozen Storage | A | 23774 |  | Erie | NY | 2008-05-01 | 0.1 | 0 | 0 | 0 | 0 | Internal Combustion | Natural Gas | 0 | 0 | 0.02 | 0 | 2.2831 | 8.86 | 8.86e-06
1537 | Niagara Mohawk Power Corp. | Azure Mnt. Pwr Co | E | 23633 |  | Franklin | NY | 1993-08-01 | 0.6 | 0 | 0 | 0 | 0 | Conventional Hydro | Water | 0 | 0 | 2.401 | 0 | 45.6811 | 24.01 | 2.401e-05
1538 | Niagara Mohawk Power Corp. | Beaver Falls #1 | E | 23633 |  | Lewis | NY | 1986-01-01 | 1.5 | 0 | 0 | 0 | 0 | Conventional Hydro | Water | 0 | 0 | 8.487 | 0 | 64.589 | 84.87 | 8.487e-05
1539 | Niagara Mohawk Power Corp. | Beaver Falls #2 | E | 23633 |  | Lewis | NY | 1986-01-01 | 1 | 0 | 0 | 0 | 0 | Conventional Hydro | Water | 0 | 0 | 3.693 | 0 | 42.1575 | 36.93 | 3.693e-05
1540 | Niagara Mohawk Power Corp. | Bellows Towers | E | 23633 |  | Franklin | NY | 1987-06-01 | 0.2 | 0 | 0 | 0 | 0 | Conventional Hydro | Water | 0 | 0 | 0.487 | 0 | 27.7968 | 4.87 | 4.87e-06
1541 | Niagara Mohawk Power Corp. | Black River Hyd#1 | E | 23633 | Port Leyden | Lewis | NY | 1984-07-01 | 1.9 | 0 | 0 | 0 | 0 | Conventional Hydro | Water | 0 | 0 | 4.495 | 0 | 27.0067 | 44.95 | 4.495e-05
1542 | Niagara Mohawk Power Corp. | Black River Hyd#2 | E | 23633 | Port Leyden | Lewis | NY | 1985-12-01 | 1.6 | 0 | 0 | 0 | 0 | Conventional Hydro | Water | 0 | 0 | 1.69 | 0 | 12.0576 | 16.9 | 1.69e-05
1543 | Niagara Mohawk Power Corp. | Black River Hyd#3 | E | 23633 | Port Leyden | Lewis | NY | 1984-07-01 | 2.2 | 0 | 0 | 0 | 0 | Conventional Hydro | Water | 0 | 0 | 15.944 | 0 | 82.7314 | 159.44 | 0.00015944
1544 | Niagara Mohawk Power Corp. | Boralex - Middle Falls | F | 23643 | Easton | Washington | NY | 1989-12-01 | 2.2 | 0 | 0 | 0 | 0 | Conventional Hydro | Water | 0 | 0 | 11.283 | 0 | 58.5461 | 112.83 | 0.00011283
1545 | Niagara Mohawk Power Corp. | Burrstone Energy Center, LLC LU | E | 23633 |  | Oneida | NY | 2009-11-01 | 1.1 | 0 | 0 | 0 | Y | Cogeneration | Natural Gas | 0 | 0 | 0.58 | 0 | 6.0191 | 256.94 | 0.00025694
1546 | Niagara Mohawk Power Corp. | Burrstone Energy Center, LLC U | E | 23633 |  | Oneida | NY | 2009-11-01 | 2.2 | 0 | 0 | 0 | Y | Cogeneration | Natural Gas | 0 | 0 | 0.109 | 0 | 0.56559 | 48.287 | 4.8287e-05
1547 | Niagara Mohawk Power Corp. | Cal Ban Power | A | 23774 |  | Allegany | NY | 1995-06-01 | 0.1 | 0 | 0 | 0 | Y | Internal Combustion | Natural Gas | 0 | 0 |  | 0
1548 | Niagara Mohawk Power Corp. | Cellu-Tissue Corp - Natural Dam | E | 23633 | Natural Dam | St Lawrence | NY | 1986-01-01 | 1 | 0 | 0 | 0 | 0 | Conventional Hydro | Water | 0 | 0 | 0.005 | 0 | 0.057078 | 0.05 | 5e-08
1549 | Niagara Mohawk Power Corp. | Champlain Spinner | F | 23643 |  | Essex | NY | 1992-07-01 | 0.4 | 0 | 0 | 0 | 0 | Conventional Hydro | Water | 0 | 0 | 1.932 | 0 | 55.137 | 19.32 | 1.932e-05
1550 | Niagara Mohawk Power Corp. | CHI Dexter Hydro | E | 23633 | Dexter | Jefferson | NY | 1988-01-01 | 4.2 | 0 | 0 | 0 | 0 | Conventional Hydro | Water | 0 | 0 | 20.69 | 0 | 56.2351 | 206.9 | 0.0002069
1551 | Niagara Mohawk Power Corp. | CHI Diamond Is HY | E | 23633 | Watertown | Jefferson | NY | 1986-01-01 | 1.2 | 0 | 0 | 0 | 0 | Conventional Hydro | Water | 0 | 0 | 6.362 | 0 | 60.5213 | 63.62 | 6.362e-05
1552 | Niagara Mohawk Power Corp. | CHI Fowler | E | 23633 | Fowler | Lewis | NY | 1986-01-01 | 0.6 | 0 | 0 | 0 | 0 | Conventional Hydro | Water | 0 | 0 | 1.056 | 0 | 20.0913 | 10.56 | 1.056e-05
1553 | Niagara Mohawk Power Corp. | CHI Hailsboro #3 | E | 23633 | Hailsboro | St Lawrence | NY | 1986-01-01 | 0.8 | 0 | 0 | 0 | 0 | Conventional Hydro | Water | 0 | 0 | 4.598 | 0 | 65.6107 | 45.98 | 4.598e-05
1554 | Niagara Mohawk Power Corp. | CHI Hailsboro #4 | E | 23633 | Hailsboro | St Lawrence | NY | 1986-01-01 | 1.4 | 0 | 0 | 0 | 0 | Conventional Hydro | Water | 0 | 0 | 8.324 | 0 | 67.8735 | 83.24 | 8.324e-05
1555 | Niagara Mohawk Power Corp. | CHI Hailsboro #6 | E | 23633 | Hailsboro | St Lawrence | NY | 1986-01-01 | 0.8 | 0 | 0 | 0 | 0 | Conventional Hydro | Water | 0 | 0 | 5.488 | 0 | 78.3105 | 54.88 | 5.488e-05
1556 | Niagara Mohawk Power Corp. | CHI Theresa Hydro | E | 23633 | Theresa | St Lawrence | NY | 1986-01-01 | 1.3 | 0 | 0 | 0 | 0 | Conventional Hydro | Water | 0 | 0 | 6.588 | 0 | 57.8504 | 65.88 | 6.588e-05
1557 | Niagara Mohawk Power Corp. | Chittenden Falls | E | 23633 |  | St Lawrence | NY | 1995-12-01 | 0.6 | 0 | 0 | 0 | 0 | Conventional Hydro | Water | 0 | 0 | 2.05 | 0 | 39.003 | 20.5 | 2.05e-05
1558 | Niagara Mohawk Power Corp. | City of Oswego (H.D.) | C | 23634 |  | Oswego | NY | 1994-02-01 | 11.9 | 0 | 0 | 0 | 0 | Conventional Hydro | Water | 0 | 0 | 41.927 | 0 | 40.2201 | 419.27 | 0.00041927
1559 | Niagara Mohawk Power Corp. | City of Utica - Sand Road | E | 23633 |  | Oneida | NY | 1993-05-01 | 0.2 | 0 | 0 | 0 | 0 | Conventional Hydro | Water | 0 | 0 | 1.466 | 0 | 83.6758 | 14.66 | 1.466e-05
1560 | Niagara Mohawk Power Corp. | City of Utica -Trenton Falls | E | 23633 |  | Oneida | NY | 1993-02-01 | 0.2 | 0 | 0 | 0 | 0 | Conventional Hydro | Water | 0 | 0 | 0.776 | 0 | 44.2922 | 7.76 | 7.76e-06
1561 | Niagara Mohawk Power Corp. | City of Watertown | E | 23633 |  | Jefferson | NY | 1986-01-01 | 8.1 | 0 | 0 | 0 | 0 | Conventional Hydro | Water | 0 | 0 | 9.785 | 0 | 13.7902 | 97.85 | 9.785e-05
1562 | Niagara Mohawk Power Corp. | City of Watervliet | F | 23643 |  | Albany | NY | 1986-01-01 | 1.2 | 0 | 0 | 0 | 0 | Conventional Hydro | Water | 0 | 0 | 2.526 | 0 | 24.0297 | 25.26 | 2.526e-05
1563 | Niagara Mohawk Power Corp. | Cons. HY-Victory | F | 23643 |  | Saratoga | NY | 1986-12-01 | 1.7 | 0 | 0 | 0 | 0 | Conventional Hydro | Water | 0 | 0 | 3.778 | 0 | 25.3693 | 37.78 | 3.778e-05
1564 | Niagara Mohawk Power Corp. | Copenhagen Assoc. | E | 23633 | Copenhagen | Lewis | NY | 1986-01-01 | 3.3 | 0 | 0 | 0 | 0 | Conventional Hydro | Water | 0 | 0 | 12.205 | 0 | 42.2201 | 122.05 | 0.00012205
1565 | Niagara Mohawk Power Corp. | Cottrell Paper | F | 23643 |  | Saratoga | NY | 1987-01-01 | 0.3 | 0 | 0 | 0 | 0 | Conventional Hydro | Water | 0 | 0 | 0.062 | 0 | 2.3592 | 0.62 | 6.2e-07
1566 | Niagara Mohawk Power Corp. | Edison Hydro Electric | F | 23643 |  | Columbia | NY | 2009-11-01 | 0 | 0 | 0 | 0 | 0 | Conventional Hydro | Water | 0 | 0 | 1.907 | 0 |  | 19.07 | 1.907e-05
1567 | Niagara Mohawk Power Corp. | Empire HY Partner | E | 23633 |  | Lewis | NY | 1984-11-01 | 1 | 0 | 0 | 0 | 0 | Conventional Hydro | Water | 0 | 0 | 4.791 | 0 | 54.6918 | 47.91 | 4.791e-05
1568 | Niagara Mohawk Power Corp. | Finch Paper LLC - Glens Falls | F | 23643 |  | Warren | NY | 2009-11-01 | 0 | 0 | 0 | 0 | 0 | Conventional Hydro | Water | 0 | 0 | 2.762 | 0 |  | 27.62 | 2.762e-05
1569 | Niagara Mohawk Power Corp. | Finch Pruyn | F | 23643 |  | Warren | NY | 1989-12-01 | 29 | 0 | 0 | 0 | 0 | Conventional Hydro | Water | 0 | 0 |  | 0
1570 | Niagara Mohawk Power Corp. | Fort Miller Assoc | F | 23643 |  | Saratoga | NY | 1985-10-01 | 5 | 0 | 0 | 0 | 0 | Conventional Hydro | Water | 0 | 0 | 23.066 | 0 | 52.6621 | 230.66 | 0.00023066
1571 | Niagara Mohawk Power Corp. | Fortis Energy - Diana | E | 23633 |  | Lewis | NY | 1985-07-01 | 1.8 | 0 | 0 | 0 | 0 | Conventional Hydro | Water | 0 | 0 | 6.659 | 0 | 42.2311 | 66.59 | 6.659e-05
1572 | Niagara Mohawk Power Corp. | Franklin Hydro | D | 24055 |  | Franklin | NY | 1995-03-01 | 0.3 | 0 | 0 | 0 | 0 | Conventional Hydro | Water | 0 | 0 |  | 0
1573 | Niagara Mohawk Power Corp. | Green Island Power Authority | F | 23643 | Green Island | Albany | NY | 1971-01-01 | 6 | 0 | 0 | 0 | 0 | Conventional Hydro | Water | 0 | 0 | 40.095 | 0 | 76.2842 | 400.95 | 0.00040095
1574 | Niagara Mohawk Power Corp. | Hewittville Hydro | E | 23633 |  | St Lawrence | NY | 1984-07-01 | 3 | 0 | 0 | 0 | 0 | Conventional Hydro | Water | 0 | 0 | 17.325 | 0 | 65.9247 | 173.25 | 0.00017325
1575 | Niagara Mohawk Power Corp. | Hollings&Vose-Center | F | 23643 |  | Washington | NY | 1986-01-01 | 0.4 | 0 | 0 | 0 | 0 | Conventional Hydro | Water | 0 | 0 | 0.175 | 0 | 4.9943 | 1.75 | 1.75e-06
1576 | Niagara Mohawk Power Corp. | Hollings&Vose-Lower | F | 23643 |  | Washington | NY | 1986-01-01 | 0.4 | 0 | 0 | 0 | 0 | Conventional Hydro | Water | 0 | 0 | 0.005 | 0 | 0.14269 | 0.05 | 5e-08
1577 | Niagara Mohawk Power Corp. | Hollings&Vose-Upper | F | 23643 |  | Washington | NY | 1986-01-01 | 0.4 | 0 | 0 | 0 | 0 | Conventional Hydro | Water | 0 | 0 | 4.136 | 0 |  | 41.36 | 4.136e-05
1578 | Niagara Mohawk Power Corp. | Hoosick Falls | F | 23643 |  | Rensselaer | NY | 1988-08-01 | 0.6 | 0 | 0 | 0 | 0 | Conventional Hydro | Water | 0 | 0 | 2.556 | 0 | 48.6301 | 25.56 | 2.556e-05
1579 | Niagara Mohawk Power Corp. | Hydrocarbon-Algny | A | 23774 |  | Allegany | NY | 1992-12-01 | 0.2 | 0 | 0 | 0 | Y | Internal Combustion | Natural Gas | 0 | 0 |  | 0
1580 | Niagara Mohawk Power Corp. | Indian Falls HY | E | 23633 |  | Jefferson | NY | 1986-01-01 | 0.3 | 0 | 0 | 0 | 0 | Conventional Hydro | Water | 0 | 0 | 1.207 | 0 | 45.9285 | 12.07 | 1.207e-05
1581 | Niagara Mohawk Power Corp. | Kings Falls | E | 23633 |  | Lewis | NY | 1988-05-01 | 1.6 | 0 | 0 | 0 | 0 | Conventional Hydro | Water | 0 | 0 | 1.515 | 0 | 10.8091 | 15.15 | 1.515e-05
1582 | Niagara Mohawk Power Corp. | Laidlaw Energy | A | 23774 | Ellicottville | Cattaraugus | NY | 1991-07-01 | 3.4 | 0 | 0 | 0 | Y | Combustion Turbine | Natural Gas | 0 | 0 |  | 0
1583 | Niagara Mohawk Power Corp. | Laidlaw Energy | A | 23774 | Ellicottville | Cattaraugus | NY | 1991-07-01 | 2.4 | 0 | 0 | 0 | Y | Steam Turbine (Fossil) | Natural Gas | 0 | 0 |  | 0
1584 | Niagara Mohawk Power Corp. | Laquidara-Long Falls | E | 23633 |  | Jefferson | NY | 1991-06-01 | 3.3 | 0 | 0 | 0 | 0 | Conventional Hydro | Water | 0 | 0 | 8.77 | 0 | 30.3376 | 87.7 | 8.77e-05
1585 | Niagara Mohawk Power Corp. | Lyonsdale Assoc. (Burrows) | E | 23633 | Lyons Falls | Lewis | NY | 1984-07-01 | 3 | 0 | 0 | 0 | 0 | Conventional Hydro | Water | 0 | 0 | 12.312 | 0 | 46.8493 | 123.12 | 0.00012312
1586 | Niagara Mohawk Power Corp. | Mechanicville | F | 23643 |  | Saratoga | NY | 2005-03-01 | 2 | 0 | 0 | 0 | 0 | Conventional Hydro | Water | 0 | 0 | 15.587 | 0 | 88.9669 | 155.87 | 0.00015587
1587 | Niagara Mohawk Power Corp. | Moutainaire Massage Spa | F | 23643 |  | Warren | NY | 2009-11-01 | 0 | 0 | 0 | 0 | 0 | Conventional Hydro | Water | 0 | 0 | 0.007 | 0 |  | 0.07 | 7e-08
1588 | Niagara Mohawk Power Corp. | Mt. Ida Assoc. | F | 23643 |  | Rensselaer | NY | 1986-01-01 | 3 | 0 | 0 | 0 | 0 | Conventional Hydro | Water | 0 | 0 | 8.512 | 0 | 32.3896 | 85.12 | 8.512e-05
1589 | Niagara Mohawk Power Corp. | Newport HY Assoc | E | 23633 |  | Herkimer | NY | 1987-12-01 | 1.7 | 0 | 0 | 0 | 0 | Conventional Hydro | Water | 0 | 0 | 7.716 | 0 | 51.8131 | 77.16 | 7.716e-05
1590 | Niagara Mohawk Power Corp. | Nottingham High School | C | 23634 |  | Onondaga | NY | 1988-06-01 | 0.2 | 0 | 0 | 0 | Y | Combined Cycle | Natural Gas | 0 | 0 |  | 0
1591 | Niagara Mohawk Power Corp. | Oakvale Construction | D | 24055 |  | Essex | NY | 2009-11-01 | 0 | 0 | 0 | 0 | 0 | Conventional Hydro | Water | 0 | 0 | 1.794 | 0 |  | 17.94 | 1.794e-05
1592 | Niagara Mohawk Power Corp. | Onondaga Energy Partners | C | 23634 |  | Onondaga | NY | 1987-12-01 | 1.4 | 0 | 0 | 0 | Y | Internal Combustion | Bio Gas | 0 | 0 | 1.183 | 0 | 9.6461 | 13.013 | 1.3013e-05
1593 | Niagara Mohawk Power Corp. | Oswego County | C | 23634 |  | Oswego | NY | 1986-03-01 | 3.6 | 0 | 0 | 0 | Y | Steam Turbine (Fossil) | Refuse | 0 | 0 | 4.379 | 0 | 13.8857 | 100.717 | 0.00010072
1594 | Niagara Mohawk Power Corp. | Oswego HY Partners (Phoenix) | C | 23634 |  | Onondaga | NY | 1990-12-01 | 3.4 | 0 | 0 | 0 | 0 | Conventional Hydro | Water | 0 | 0 | 11.332 | 0 | 38.0473 | 113.32 | 0.00011332
1595 | Niagara Mohawk Power Corp. | Riverrat Glass&Electric | F | 23643 |  | Essex | NY | 1986-01-01 | 0.6 | 0 | 0 | 0 | 0 | Conventional Hydro | Water | 0 | 0 | 2.453 | 0 | 46.6705 | 24.53 | 2.453e-05
1596 | Niagara Mohawk Power Corp. | Sandy Hollow HY | E | 23633 |  | Jefferson | NY | 1986-09-01 | 0.6 | 0 | 0 | 0 | 0 | Conventional Hydro | Water | 0 | 0 | 2.143 | 0 | 40.7725 | 21.43 | 2.143e-05
1597 | Niagara Mohawk Power Corp. | Seneca Limited | C | 23634 |  | Onondaga | NY | 1985-12-01 | 0.2 | 0 | 0 | 0 | 0 | Conventional Hydro | Water | 0 | 0 |  | 0
1598 | Niagara Mohawk Power Corp. | Stevens&Thompson Paper Co. | F | 23643 |  | Washington | NY | 1987-12-01 | 10.5 | 0 | 0 | 0 | 0 | Conventional Hydro | Water | 0 | 0 | 34.155 | 0 | 37.1331 | 341.55 | 0.00034155
1599 | Niagara Mohawk Power Corp. | Stillwater Assoc. | E | 23633 |  | Herkimer | NY | 1987-01-01 | 1.8 | 0 | 0 | 0 | 0 | Conventional Hydro | Water | 0 | 0 | 5.233 | 0 | 33.1875 | 52.33 | 5.233e-05
1600 | Niagara Mohawk Power Corp. | Stillwater HY Partners | F | 23643 |  | Saratoga | NY | 1993-04-01 | 3.4 | 0 | 0 | 0 | 0 | Conventional Hydro | Water | 0 | 0 | 14.294 | 0 | 47.9922 | 142.94 | 0.00014294
1601 | Niagara Mohawk Power Corp. | Synergics - Middle Greenwich | F | 23643 |  | Washington | NY | 1987-12-01 | 0.2 | 0 | 0 | 0 | 0 | Conventional Hydro | Water | 0 | 0 | 0.387 | 0 | 22.089 | 3.87 | 3.87e-06
1602 | Niagara Mohawk Power Corp. | Synergics - Union Falls | D | 24055 |  | Clinton | NY | 1987-12-01 | 3 | 0 | 0 | 0 | 0 | Conventional Hydro | Water | 0 | 0 | 13.175 | 0 | 50.1332 | 131.75 | 0.00013175
1603 | Niagara Mohawk Power Corp. | Synergics - Upper Greenwich | F | 23643 |  | Washington | NY | 1987-12-01 | 0.4 | 0 | 0 | 0 | 0 | Conventional Hydro | Water | 0 | 0 | 1.485 | 0 | 42.3801 | 14.85 | 1.485e-05
1604 | Niagara Mohawk Power Corp. | Tannery Island | E | 23633 |  | Jefferson | NY | 1986-01-01 | 1.5 | 0 | 0 | 0 | 0 | Conventional Hydro | Water | 0 | 0 | 8.148 | 0 | 62.0091 | 81.48 | 8.148e-05
1605 | Niagara Mohawk Power Corp. | Town of Wells | F | 23643 | Wells | Hamilton | NY | 1987-12-01 | 0.5 | 0 | 0 | 0 | 0 | Conventional Hydro | Water | 0 | 0 | 1.875 | 0 | 42.8082 | 18.75 | 1.875e-05
1606 | Niagara Mohawk Power Corp. | Tri-City JATC | F | 23643 |  | Albany | NY | 2009-11-01 | 0 | 0 | 0 | 0 | 0 | Internal Combustion | Natural Gas | 0 | 0 | 0.001 | 0 |  | 0.443 | 4.43e-07
1607 | Niagara Mohawk Power Corp. | Unionville Hydro | E | 23633 |  | St Lawrence | NY | 1984-07-01 | 3 | 0 | 0 | 0 | 0 | Conventional Hydro | Water | 0 | 0 | 12.013 | 0 | 45.7116 | 120.13 | 0.00012013
1608 | Niagara Mohawk Power Corp. | United States Gypsum | A | 23774 |  | Genesee | NY | 2009-11-01 | 0 | 0 | 0 | 0 | Y | Cogeneration | Natural Gas | 0 | 0 | 1.205 | 0 |  | 533.815 | 0.00053382
1609 | Niagara Mohawk Power Corp. | Valatie Falls | F | 23643 |  | Columbia | NY | 1992-12-01 | 0.1 | 0 | 0 | 0 | 0 | Conventional Hydro | Water | 0 | 0 |  | 0
1610 | Niagara Mohawk Power Corp. | Valley Falls Assoc. | F | 23643 |  | Rensselaer | NY | 1985-08-01 | 2.5 | 0 | 0 | 0 | 0 | Conventional Hydro | Water | 0 | 0 | 8.323 | 0 | 38.0046 | 83.23 | 8.323e-05
1611 | Niagara Mohawk Power Corp. | Village of Gouverneur | E | 23633 |  | St Lawrence | NY | 1986-01-01 | 0.1 | 0 | 0 | 0 | 0 | Conventional Hydro | Water | 0 | 0 | 0.355 | 0 | 40.5251 | 3.55 | 3.55e-06
1612 | Niagara Mohawk Power Corp. | Village of Potsdam | E | 23633 |  | St Lawrence | NY | 1986-01-01 | 0.8 | 0 | 0 | 0 | 0 | Conventional Hydro | Water | 0 | 0 | 4.705 | 0 | 67.1376 | 47.05 | 4.705e-05
1613 | Niagara Mohawk Power Corp. | Village of Saranac Lake | E | 23633 |  | Franklin | NY | 1996-12-01 | 0.2 | 0 | 0 | 0 | 0 | Conventional Hydro | Water | 0 | 0 | 0.487 | 0 | 27.7968 | 4.87 | 4.87e-06
1614 | Niagara Mohawk Power Corp. | West End Dam Assoc. | E | 23633 |  | Jefferson | NY | 1986-01-01 | 4.4 | 0 | 0 | 0 | 0 | Conventional Hydro | Water | 0 | 0 | 20.681 | 0 | 53.6556 | 206.81 | 0.00020681
1615 | Nine Mile Point Nuclear Station, LLC | Nine Mile Pt 1 | C | 23575 | Scriba | Oswego | NY | 1969-11-01 | 641.8 | 630.5 | 628.2 | 630 | 0 | Steam (BWR Nuclear) | Uranium | 0 | 0 | 5294.0775 | 0 | 94.1643 | 349409.1163 | 0.34941
1616 | Nine Mile Point Nuclear Station, LLC | Nine Mile Pt 2 | C | 23744 | Scriba | Oswego | NY | 1988-08-01 | 1259.3 | 1148.3 | 1141 | 1154 | 0 | Steam (BWR Nuclear) | Uranium | 0 | 0 | 8944.9777 | 0 | 81.086 | 590368.5256 | 0.59037
1617 | Noble Altona Windpark, LLC | Altona Wind Power | D | 323606 | Altona | Clinton | NY | 2008-09-23 | 97.5 | 97.5 | 9.75 | 29.25 | 0 | Wind Turbine | Wind | 0 | 0 | 188.12 | ( W ) | 22.0255 | 1693.08 | 0.0016931
1618 | Noble Bliss Windpark, LLC | Bliss Wind Power | A | 323608 | Bliss | Wyoming | NY | 2008-03-20 | 100.5 | 100.5 | 10.05 | 30.15 | 0 | Wind Turbine | Wind | 0 | 0 | 187.602 | ( W ) | 21.3092 | 1688.418 | 0.0016884
1619 | Noble Chateaugay Windpark, LLC | Chateaugay Wind Power | D | 323614 | Chateaugay | Franklin | NY | 2008-10-07 | 106.5 | 106.5 | 10.65 | 31.95 | 0 | Wind Turbine | Wind | 0 | 0 | 192.231 | ( W ) | 20.6049 | 1730.079 | 0.0017301
1620 | Noble Clinton Windpark 1, LLC | Clinton Wind Power | D | 323605 | Clinton | Clinton | NY | 2008-04-09 | 100.5 | 100.5 | 10.05 | 30.15 | 0 | Wind Turbine | Wind | 0 | 0 | 173.762 | ( W ) | 19.7372 | 1563.858 | 0.0015639
1621 | Noble Ellenburg Windpark, LLC | Ellenburg Wind Power | D | 323604 | Ellenburg | Clinton | NY | 2008-03-31 | 81 | 81 | 8.1 | 24.3 | 0 | Wind Turbine | Wind | 0 | 0 | 157.49 | ( W ) | 22.1954 | 1417.41 | 0.0014174
1622 | Noble Wethersfield Windpark, LLC | Wethersfield Wind Power | C | 323626 | Wethersfield | Wyoming | NY | 2008-12-11 | 126 | 126 | 12.6 | 37.8 | 0 | Wind Turbine | Wind | 0 | 0 | 255.393 | ( W ) | 23.1385 | 2298.537 | 0.0022985
1623 | NRG Power Marketing LLC | Arthur Kill GT 1 | J | 23520 | Staten Island | Richmond | NY | 1970-06-01 | 20 | 16.5 | 11.6 | 15.3 | N | Combustion Turbine | Kerosene | 0 | 0 | 1.157 | 0 | 0.66039 | 300.82 | 0.00030082
1624 | NRG Power Marketing LLC | Arthur Kill ST 2 | J | 23512 | Staten Island | Richmond | NY | 1959-08-01 | 376.2 | 357.7 | 337.4 | 346 | N | Steam Turbine (Fossil) | Natural Gas | 0 | 0 | 530.309 | 0 | 16.0919 | 234926.887 | 0.23493
1625 | NRG Power Marketing LLC | Arthur Kill ST 3 | J | 23513 | Staten Island | Richmond | NY | 1969-06-01 | 535.5 | 518 | 508 | 505.6 | N | Steam Turbine (Fossil) | Natural Gas | 0 | 0 | 392.938 | 0 | 8.3765 | 174071.534 | 0.17407
1626 | NRG Power Marketing LLC | Astoria GT 05 | J | 24106 | Queens | Queens | NY | 1970-06-01 | 19.2 | 16 | 11.9 | 14.6 | N | Combustion Turbine | No. 2 Fuel Oil | 0 | 0 | 0.035 | 0 | 0.02081 | 26.005 | 2.6005e-05
1627 | NRG Power Marketing LLC | Astoria GT 07 | J | 24107 | Queens | Queens | NY | 1970-06-01 | 19.2 | 15.5 | 12 | 13.6 | N | Combustion Turbine | No. 2 Fuel Oil | 0 | 0 | 0.033 | 0 | 0.01962 | 24.519 | 2.4519e-05
1628 | NRG Power Marketing LLC | Astoria GT 08 | J | 24108 | Queens | Queens | NY | 1970-06-01 | 19.2 | 15.3 | 12.7 | 15.8 | N | Combustion Turbine | No. 2 Fuel Oil | 0 | 0 | 0.036 | 0 | 0.021404 | 26.748 | 2.6748e-05
1629 | NRG Power Marketing LLC | Astoria GT 10 | J | 24110 | Queens | Queens | NY | 1971-01-01 | 31.8 | 24.9 | 16.7 | 22.8 | N | Combustion Turbine | No. 2 Fuel Oil | 0 | 0 | 0.101 | 0 | 0.036257 | 75.043 | 7.5043e-05
1630 | NRG Power Marketing LLC | Astoria GT 11 | J | 24225 | Queens | Queens | NY | 1971-02-01 | 31.8 | 23.6 | 19 | 25.1 | N | Combustion Turbine | No. 2 Fuel Oil | 0 | 0 | 0.107 | 0 | 0.038411 | 79.501 | 7.9501e-05
1631 | NRG Power Marketing LLC | Astoria GT 12 | J | 24226 | Queens | Queens | NY | 1971-05-01 | 31.8 | 22.7 | 17.7 | 23.1 | N | Combustion Turbine | No. 2 Fuel Oil | 0 | 0 | 0.083 | 0 | 0.029795 | 61.669 | 6.1669e-05
1632 | NRG Power Marketing LLC | Astoria GT 13 | J | 24227 | Queens | Queens | NY | 1971-05-01 | 31.8 | 24 | 16.6 | 23 | N | Combustion Turbine | No. 2 Fuel Oil | 0 | 0 | 0.138 | 0 | 0.049539 | 102.534 | 0.00010253
1633 | NRG Power Marketing LLC | Astoria GT 2-1 | J | 24094 | Queens | Queens | NY | 1970-06-01 | 46.5 | 41.2 | 38 | 43.9 | N | Combustion Turbine | Kerosene | Natural Gas | 0 | 2.303 | 0 | 0.56538 | 598.78 | 0.00059878
1634 | NRG Power Marketing LLC | Astoria GT 2-2 | J | 24095 | Queens | Queens | NY | 1970-06-01 | 46.5 | 42.4 | 32.7 | 43.1 | N | Combustion Turbine | Kerosene | Natural Gas | 0 | 4.658 | 0 | 1.1435 | 1211.08 | 0.0012111
1635 | NRG Power Marketing LLC | Astoria GT 2-3 | J | 24096 | Queens | Queens | NY | 1970-06-01 | 46.5 | 41.2 | 33.5 | 42.8 | N | Combustion Turbine | Kerosene | Natural Gas | 0 | 2.516 | 0 | 0.61767 | 654.16 | 0.00065416
1636 | NRG Power Marketing LLC | Astoria GT 2-4 | J | 24097 | Queens | Queens | NY | 1970-06-01 | 46.5 | 41 | 33.1 | 43.5 | N | Combustion Turbine | Kerosene | Natural Gas | 0 | 3.101 | 0 | 0.76128 | 806.26 | 0.00080626
1637 | NRG Power Marketing LLC | Astoria GT 3-1 | J | 24098 | Queens | Queens | NY | 1970-06-01 | 46.5 | 41.2 | 33.9 | 43 | N | Combustion Turbine | Kerosene | Natural Gas | 0 | 1.204 | 0 | 0.29558 | 313.04 | 0.00031304
1638 | NRG Power Marketing LLC | Astoria GT 3-2 | J | 24099 | Queens | Queens | NY | 1970-06-01 | 46.5 | 43.5 | 34.3 | 43 | N | Combustion Turbine | Kerosene | Natural Gas | 0 | 3.859 | 0 | 0.94737 | 1003.34 | 0.0010033
1639 | NRG Power Marketing LLC | Astoria GT 3-3 | J | 24100 | Queens | Queens | NY | 1970-06-01 | 46.5 | 43 | 32.6 | 42.8 | N | Combustion Turbine | Kerosene | Natural Gas | 0 | 1.364 | 0 | 0.33486 | 354.64 | 0.00035464
1640 | NRG Power Marketing LLC | Astoria GT 3-4 | J | 24101 | Queens | Queens | NY | 1970-06-01 | 46.5 | 43 | 33.8 | 42.9 | N | Combustion Turbine | Kerosene | Natural Gas | 0 | 4.694 | 0 | 1.1524 | 1220.44 | 0.0012204
1641 | NRG Power Marketing LLC | Astoria GT 4-1 | J | 24102 | Queens | Queens | NY | 1970-07-01 | 46.5 | 42.6 | 32.8 | 43.6 | N | Combustion Turbine | Kerosene | Natural Gas | 0 | 2.016 | 0 | 0.49492 | 524.16 | 0.00052416
1642 | NRG Power Marketing LLC | Astoria GT 4-2 | J | 24103 | Queens | Queens | NY | 1970-07-01 | 46.5 | 41.4 | 32.6 | 43.5 | N | Combustion Turbine | Kerosene | Natural Gas | 0 | 2.106 | 0 | 0.51701 | 547.56 | 0.00054756
1643 | NRG Power Marketing LLC | Astoria GT 4-3 | J | 24104 | Queens | Queens | NY | 1970-07-01 | 46.5 | 41.1 | 34.2 | 43.2 | N | Combustion Turbine | Kerosene | Natural Gas | 0 | 2.257 | 0 | 0.55408 | 586.82 | 0.00058682
1644 | NRG Power Marketing LLC | Astoria GT 4-4 | J | 24105 | Queens | Queens | NY | 1970-07-01 | 46.5 | 42.8 | 32.6 | 43.1 | N | Combustion Turbine | Kerosene | Natural Gas | 0 | 5.503 | 0 | 1.351 | 1430.78 | 0.0014308
1645 | NRG Power Marketing LLC | Dunkirk 1 | A | 23563 | Dunkirk | Chautauqua | NY | 1950-11-01 | 100 | 96.2 | 75 | 74.9 | N | Steam Turbine (Fossil) | Bituminous Coal | 0 | 0 | 358.718 | 0 | 40.9495 | 358718 | 0.35872
1646 | NRG Power Marketing LLC | Dunkirk 2 | A | 23564 | Dunkirk | Chautauqua | NY | 1950-12-01 | 100 | 97.2 | 75 | 74.9 | N | Steam Turbine (Fossil) | Bituminous Coal | 0 | 0 | 365.725 | 0 | 41.7494 | 365725 | 0.36573
1647 | NRG Power Marketing LLC | Dunkirk 3 | A | 23565 | Dunkirk | Chautauqua | NY | 1959-09-01 | 217.6 | 201.4 | 185 | 185 | N | Steam Turbine (Fossil) | Bituminous Coal | 0 | 0 | 1053.137 | 0 | 55.2487 | 1053137 | 1.0531
1648 | NRG Power Marketing LLC | Dunkirk 4 | A | 23566 | Dunkirk | Chautauqua | NY | 1960-08-01 | 217.6 | 199.1 | 185 | 184.9 | N | Steam Turbine (Fossil) | Bituminous Coal | 0 | 0 | 889.798 | 0 | 46.6797 | 889798 | 0.8898
1649 | NRG Power Marketing LLC | Dunkirk IC 2 | A | x | Dunkirk | Chautauqua | NY | 1990-01-01 | 0.5 | 0 | 0 | 0 | N | Internal Combustion | No. 2 Fuel Oil | 0 | 0 |  | 0
1650 | NRG Power Marketing LLC | Huntley 67 | A | 23561 | Tonawanda | Erie | NY | 1957-12-01 | 218 | 196.5 | 189.5 | 187.5 | N | Steam Turbine (Fossil) | Bituminous Coal | 0 | 0 | 973.881 | 0 | 50.9971 | 973881 | 0.97388
1651 | NRG Power Marketing LLC | Huntley 68 | A | 23562 | Tonawanda | Erie | NY | 1958-12-01 | 218 | 198 | 189.5 | 187.5 | N | Steam Turbine (Fossil) | Bituminous Coal | 0 | 0 | 1073.612 | 0 | 56.2195 | 1073612 | 1.0736
1652 | NRG Power Marketing LLC | Huntley IC 1 | A | x | Tonawanda | Erie | NY | 1967-08-01 | 0.7 | 0 | 0 | 0 | N | Internal Combustion | No. 2 Fuel Oil | 0 | 0 |  | 0
1653 | NRG Power Marketing LLC | Oswego 5 | C | 23606 | Oswego | Oswego | NY | 1976-02-01 | 901.8 | 850.3 | 822 | 844.5 | N | Steam Turbine (Fossil) | No. 6 Fuel Oil | 0 | 0 | 31.926 | 0 | 0.40414 | 23721.018 | 0.023721
1654 | NRG Power Marketing LLC | Oswego 6 | C | 23613 | Oswego | Oswego | NY | 1980-07-01 | 901.8 | 835.2 | 826 | 843 | N | Steam Turbine (Fossil) | No. 6 Fuel Oil | 0 | 0 | 32.784 | 0 | 0.415 | 24358.512 | 0.024359
1655 | NRG Power Marketing LLC | Oswego IC 1 | C | x | Oswego | Oswego | NY | 1967-08-01 | 0.7 | 0 | 0 | 0 | N | Internal Combustion | No. 2 Fuel Oil | 0 | 0 |  | 0
1656 | NRG Power Marketing LLC | Oswego IC 2 | C | x | Oswego | Oswego | NY | 1976-02-01 | 0.8 | 0 | 0 | 0 | N | Internal Combustion | No. 2 Fuel Oil | 0 | 0 |  | 0
1657 | NRG Power Marketing LLC | Oswego IC 3 | C | x | Oswego | Oswego | NY | 1980-07-01 | 0.8 | 0 | 0 | 0 | N | Internal Combustion | No. 2 Fuel Oil | 0 | 0 |  | 0
1658 | NYSEG Solutions, Inc. | Carthage Energy | E | 23857 | Carthage | Jefferson | NY | 1991-08-01 | 62.9 | 59 | 55 | 67.1 | Y | Combined Cycle | Natural Gas | 0 | 0 | 12.427 | 0 | 2.2553 | 5505.161 | 0.0055052
1659 | Orange and Rockland Utilities | Buttermilk Falls | G | x | Highland Falls | Orange | NY | 1986-12-01 | 0.1 | 0 | 0 | 0 | 0 | Conventional Hydro | Water | 0 | 0 |  | 0
1660 | Orange and Rockland Utilities | Intl. Crossroads | G | x | Mahwah NJ | Bergen | NJ | 1987-12-01 | 3 | 0 | 0 | 0 | Y | Internal Combustion | Natural Gas | No. 2 Fuel Oil | 0 |  | 0
1661 | Orange and Rockland Utilities | Landfill G.Part19 | G | x | Goshen | Orange | NY | 1988-12-01 | 2.5 | 0 | 0 | 0 | N | Internal Combustion | Bio Gas | 0 | 0 |  | 0
1662 | Orange and Rockland Utilities | Middletown LFG | G | x | Goshen | Orange | NY | 1988-12-01 | 3 | 0 | 0 | 0 | N | Internal Combustion | Bio Gas | 0 | 0 |  | 0
1663 | Project Orange Associates | Project Orange 1 (Ret. - 11/12/10) | C | 24174 | Syracuse | Onondaga | NY | 1992-06-01 | 49 | 43.6 | 0 | 0 | Y | Combustion Turbine | Natural Gas | 0 | 0 | 55.475 | ( R ) ( 8 ) | 12.924 | 24575.425 | 0.024575
1664 | Project Orange Associates | Project Orange 2 (Ret. - 11/12/10) | C | 24166 | Syracuse | Onondaga | NY | 1992-06-01 | 49 | 44 | 0 | 0 | Y | Combustion Turbine | Natural Gas | 0 | 0 | 78.341 | ( R ) ( 9 ) | 18.2511 | 34705.063 | 0.034705
1665 | PSEG Energy Resource & Trade, LLC | Bethlehem GS1 | F | 323560 | Bethlehem | Albany | NY | 2005-07-01 | 297.7 | 252.3 | 246.6 | 282.4 | 0 | Combined Cycle | Natural Gas | No. 2 Fuel Oil | 0 | 4227.359 | ( G ) |  | 1872720.037 | 1.8727
1666 | PSEG Energy Resource & Trade, LLC | Bethlehem GS2 | F | 323561 | Bethlehem | Albany | NY | 2005-07-01 | 297.7 | 252.3 | 246.6 | 282.4 | 0 | Combined Cycle | Natural Gas | No. 2 Fuel Oil | 0 |  | 0
1667 | PSEG Energy Resource & Trade, LLC | Bethlehem GS3 | F | 323562 | Bethlehem | Albany | NY | 2005-07-01 | 297.7 | 252.3 | 246.6 | 282.4 | 0 | Combined Cycle | Natural Gas | No. 2 Fuel Oil | 0 |  | 0
1668 | R.E. Ginna Nuclear Power Plant, LLC | Ginna | B | 23603 | Ontario | Wayne | NY | 1970-07-01 | 614 | 582 | 580.9 | 581.8 | 0 | Steam (PWR Nuclear) | Uranium | 0 | 0 | 4948.9044 | 0 | 92.0103 | 326627.693 | 0.32663
1669 | Rochester Gas and Electric Corp. | Allegany GT | B | 23514 | Hume | Allegany | NY | 1995-03-01 | 42 | 39.4 | 37 | 43.5 | Y | Combustion Turbine Portion | Natural Gas | 0 | 0 | 46.856 | ( G ) | 12.7354 | 20757.208 | 0.020757
1670 | Rochester Gas and Electric Corp. | Allegany ST | B | 23514 | Hume | Allegany | NY | 1995-03-01 | 25 | 23.5 | 22 | 25.9 | Y | Waste Heat Only | Natural Gas | 0 | 0 |  | 0
1671 | Rochester Gas and Electric Corp. | Beebee GT | B | 23619 | Rochester | Monroe | NY | 1969-06-01 | 19 | 15 | 15.3 | 18.2 | N | Combustion Turbine | No. 2 Fuel Oil | 0 | 0 | 0.125 | 0 | 0.075102 | 92.875 | 9.2875e-05
1672 | Rochester Gas and Electric Corp. | Mills Mills | B | X | Fillmore | Allegany | NY | 1906-07-01 | 0.2 | 0 | 0 | 0 | 0 | Conventional Hydro | Water | 0 | 0 |  | 0
1673 | Rochester Gas and Electric Corp. | Mt Morris | B | X | Mt Morris | Livingston | NY | 1916-07-01 | 0.3 | 0 | 0 | 0 | 0 | Conventional Hydro | Water | 0 | 0 |  | 0
1674 | Rochester Gas and Electric Corp. | Station 2 1 | B | 23604 | Rochester | Monroe | NY | 1913-07-01 | 6.5 | 6 | 6.5 | 6.5 | 0 | Conventional Hydro | Water | 0 | 0 | 26.095 | 0 | 45.8289 | 260.95 | 0.00026095
1675 | Rochester Gas and Electric Corp. | Station 26 1 | B | 23604 | Rochester | Monroe | NY | 1952-08-01 | 3 | 2.8 | 3 | 3 | 0 | Conventional Hydro | Water | 0 | 0 | 8.754 | 0 | 33.3105 | 87.54 | 8.754e-05
1676 | Rochester Gas and Electric Corp. | Station 5 1 | B | 23604 | Rochester | Monroe | NY | 1918-07-01 | 12.9 | 12 | 12.9 | 12.9 | 0 | Conventional Hydro | Water | 0 | 0 |  | 0
1677 | Rochester Gas and Electric Corp. | Station 5 2 | B | 23604 | Rochester | Monroe | NY | 1918-07-01 | 12.9 | 12 | 12.9 | 12.9 | 0 | Conventional Hydro | Water | 0 | 0 |  | 0
1678 | Rochester Gas and Electric Corp. | Station 5 3 | B | 23604 | Rochester | Monroe | NY | 1918-07-01 | 18 | 16.8 | 18 | 18 | 0 | Conventional Hydro | Water | 0 | 0 |  | 0
1679 | Rochester Gas and Electric Corp. | Station 9 | B | 23652 | Rochester | Monroe | NY | 1969-11-01 | 19 | 15.8 | 15.3 | 21 | 0 | Combustion Turbine | Natural Gas | 0 | 0 | 2.537 | 0 | 1.5243 | 1123.891 | 0.0011239
1680 | Rochester Gas and Electric Corp. | Wiscoy 1 | B | X | Fillmore | Allegany | NY | 1922-07-01 | 0.6 | 0 | 0 | 0 | 0 | Conventional Hydro | Water | 0 | 0 |  | 0
1681 | Rochester Gas and Electric Corp. | Wiscoy 2 | B | X | Fillmore | Allegany | NY | 1922-07-01 | 0.5 | 0 | 0 | 0 | 0 | Conventional Hydro | Water | 0 | 0 |  | 0
1682 | Rockville Centre, Village of | Charles P Keller 07 | K | 1661 | Rockville Centre | Nassau | NY | 1942-09-01 | 2 | 0 | 2 | 2 | N | Internal Combustion | No. 2 Fuel Oil | 0 | 0 | 0.006 | 0 | 0.034247 | 4.458 | 4.458e-06
1683 | Rockville Centre, Village of | Charles P Keller 08 | K | 1661 | Rockville Centre | Nassau | NY | 1950-09-01 | 2.7 | 0 | 2.5 | 2.5 | N | Internal Combustion | No. 2 Fuel Oil | 0 | 0 | 0.008 | 0 | 0.033824 | 5.944 | 5.944e-06
1684 | Rockville Centre, Village of | Charles P Keller 09 | K | 1661 | Rockville Centre | Nassau | NY | 1954-09-01 | 3.5 | 0 | 3 | 3 | N | Internal Combustion | No. 2 Fuel Oil | Natural Gas | 0 | 0.097 | 0 | 0.31637 | 72.071 | 7.2071e-05
1685 | Rockville Centre, Village of | Charles P Keller 10 | K | 1661 | Rockville Centre | Nassau | NY | 1954-09-01 | 3.5 | 0 | 3 | 3 | N | Internal Combustion | No. 2 Fuel Oil | Natural Gas | 0 | 0.233 | 0 | 0.75995 | 173.119 | 0.00017312
1686 | Rockville Centre, Village of | Charles P Keller 11 | K | 1661 | Rockville Centre | Nassau | NY | 1962-09-01 | 5.2 | 0 | 5 | 5 | N | Internal Combustion | No. 2 Fuel Oil | Natural Gas | 0 | 0.35 | 0 | 0.76835 | 260.05 | 0.00026005
1687 | Rockville Centre, Village of | Charles P Keller 12 | K | 1661 | Rockville Centre | Nassau | NY | 1967-09-01 | 5.5 | 0 | 5.3 | 5.3 | N | Internal Combustion | No. 2 Fuel Oil | Natural Gas | 0 | 0.489 | 0 | 1.0149 | 363.327 | 0.00036333
1688 | Rockville Centre, Village of | Charles P Keller 13 | K | 1661 | Rockville Centre | Nassau | NY | 1974-09-01 | 5.5 | 0 | 5.3 | 5.3 | N | Internal Combustion | No. 2 Fuel Oil | Natural Gas | 0 | 1.898 | 0 | 3.9394 | 1410.214 | 0.0014102
1689 | Rockville Centre, Village of | Charles P Keller 14 | K | 1661 | Rockville Centre | Nassau | NY | 1994-09-01 | 6.3 | 0 | 6.2 | 6.2 | N | Internal Combustion | No. 2 Fuel Oil | Natural Gas | 0 | 1.264 | 0 | 2.2904 | 939.152 | 0.00093915
1690 | Selkirk Cogen Partners, L.P. | Selkirk-I | F | 23801 | Selkirk | Albany | NY | 1992-03-01 | 107.2 | 82.1 | 78.7 | 107 | Y | Combined Cycle | Natural Gas | 0 | 0 | 442.064 | 0 | 47.0746 | 195834.352 | 0.19583
1691 | Selkirk Cogen Partners, L.P. | Selkirk-II | F | 23799 | Selkirk | Albany | NY | 1994-09-01 | 338.8 | 291.3 | 281.9 | 337.3 | Y | Combined Cycle | Natural Gas | No. 2 Fuel Oil | 0 | 1247.66 | 0 | 42.0386 | 552713.38 | 0.55271
1692 | Seneca Energy II, LLC | Ontario LFGE | C | 23819 | Canandaigua | Ontario | NY | 2003-12-01 | 5.6 | 5.6 | 5.6 | 5.6 | N | Internal Combustion | Bio Gas | 0 | 0 | 45.69 | 0 | 93.1385 | 502.59 | 0.00050259
1693 | Seneca Energy II, LLC | Seneca Energy 1 | C | 23797 | Seneca Falls | Seneca | NY | 1996-03-01 | 8.8 | 8.8 | 8.8 | 8.8 | N | Internal Combustion | Bio Gas | 0 | 0 | 139.808 | ( G ) |  | 1537.888 | 0.0015379
1694 | Seneca Energy II, LLC | Seneca Energy 2 | C | 23797 | Seneca Falls | Seneca | NY | 1997-08-01 | 8.8 | 8.8 | 8.8 | 8.8 | N | Internal Combustion | Bio Gas | 0 | 0 |  | 0
1695 | Seneca Power Partners, L.P. | Batavia | B | 24024 | Batavia | Genesee | NY | 1992-06-01 | 67.3 | 57.1 | 49.1 | 60.8 | Y | Combined Cycle | Natural Gas | 0 | 0 | 33.9535 | 0 | 5.7592 | 15041.4005 | 0.015041
1696 | Seneca Power Partners, L.P. | Hillburn GT | G | 23639 | Hillburn | Rockland | NY | 1971-04-01 | 46.5 | 37.9 | 33.1 | 41.9 | N | Combustion Turbine | Natural Gas | Kerosene | 0 | 0.16818 | 0 | 0.041287 | 74.5037 | 7.4504e-05
1697 | Seneca Power Partners, L.P. | Shoemaker GT | G | 23640 | Middletown | Orange | NY | 1971-05-01 | 41.9 | 33.1 | 32.3 | 38.9 | N | Combustion Turbine | Natural Gas | Kerosene | 0 | 1.0413 | 0 | 0.28371 | 461.3181 | 0.00046132
1698 | Sheldon Energy LLC | High Sheldon Wind Farm | C | 323625 | Sheldon | Wyoming | NY | 2009-02-01 | 112.5 | 112.5 | 11.25 | 33.75 | 0 | Wind Turbine | Wind | 0 | 0 | 241.042 | ( W ) | 24.4589 | 2169.378 | 0.0021694
1699 | Shell Energy North America (US), L.P. | Fort Drum | E | 23780 | Watertown | Jefferson | NY | 1989-07-01 | 58 | 55.6 | 0 | 0 | Y | Steam Turbine (Fossil) | Bituminous Coal | 0 | 0 | 81.51 | 0 | 16.0427 | 81510 | 0.08151
1700 | Shell Energy North America (US), L.P. | Glen Park Hydro | E | 23778 | Glen Park | Jefferson | NY | 1986-01-01 | 32.6 | 40.4 | 31.8 | 42 | 0 | Conventional Hydro | Water | 0 | 0 | 138.169 | 0 | 48.3826 | 1381.69 | 0.0013817
1701 | Shell Energy North America (US), L.P. | Lockport Cogen GT1 | A | 23791 | Lockport | Niagara | NY | 1992-07-01 | 48.7 | 49.6 | 45.1 | 49.1 | Y | Combustion Turbine Portion | Natural Gas | No. 2 Fuel Oil | 0 | 51.428 | ( G ) | 12.055 | 22782.604 | 0.022783
1702 | Shell Energy North America (US), L.P. | Lockport Cogen GT2 | A | 23791 | Lockport | Niagara | NY | 1992-07-01 | 48.7 | 49.6 | 45.1 | 49.1 | Y | Combustion Turbine Portion | Natural Gas | No. 2 Fuel Oil | 0 |  | 0
1703 | Shell Energy North America (US), L.P. | Lockport Cogen GT3 | A | 23791 | Lockport | Niagara | NY | 1992-07-01 | 48.7 | 49.6 | 45.1 | 49.1 | Y | Combustion Turbine Portion | Natural Gas | No. 2 Fuel Oil | 0 |  | 0
1704 | Shell Energy North America (US), L.P. | Lockport Cogen ST1 | A | 23791 | Lockport | Niagara | NY | 1992-07-01 | 75.2 | 76.5 | 69.6 | 75.8 | Y | Waste Heat Only | Natural Gas | No. 2 Fuel Oil | 0 |  | 0
1705 | Shell Energy North America (US), L.P. | Munnsville Wind Power | E | 323609 | Bouckville | Madison | NY | 2007-08-20 | 34.5 | 34.5 | 3.45 | 10.35 | 0 | Wind Turbine | Wind | 0 | 0 | 84.699 | ( W ) | 28.0256 | 762.291 | 0.00076229
1706 | Shell Energy North America (US), L.P. | Saranac Energy 1 | D | 23793 | Plattsburgh | Clinton | NY | 1994-06-01 | 95.2 | 84.6 | 84 | 92 | Y | Combustion Turbine Portion | Natural Gas | 0 | 0 | 166.676 | 0 | 19.9863 | 73837.468 | 0.073837
1707 | Shell Energy North America (US), L.P. | Saranac Energy 2 | D | 23793 | Plattsburgh | Clinton | NY | 1994-06-01 | 95.2 | 84.6 | 84 | 92 | Y | Combustion Turbine Portion | Natural Gas | 0 | 0 | 98.978 | 0 | 11.8685 | 43847.254 | 0.043847
1708 | Shell Energy North America (US), L.P. | Saranac Energy 3 | D | 23793 | Plattsburgh | Clinton | NY | 1994-06-01 | 95.2 | 84.6 | 84 | 92 | Y | Waste Heat Only | Natural Gas | 0 | 0 | 135.706 | 0 | 16.2726 | 60117.758 | 0.060118
1709 | Stephentown Regulation Services LLC | Beacon LESR | F | 323632 | Stephentown | Rensselaer | NY | 2010-11-29 | 20 | 0 | 0 | 0 | 0 | Energy Storage | Fly Wheel | 0 | 0 |  | ( N )
1710 | Sterling Power Partners, L.P. | Sterling | E | 23777 | Sherrill | Oneida | NY | 1991-06-01 | 65.3 | 57.4 | 51.7 | 63.2 | Y | Combined Cycle | Natural Gas | 0 | 0 | 12.1033 | 0 | 2.1159 | 5361.7486 | 0.0053617
1711 | TC Ravenswood, LLC | Ravenswood 01 | J | 23729 | Queens | Queens | NY | 1967-07-01 | 18.6 | 8.8 | 9.5 | 10.2 | N | Combustion Turbine | Natural Gas | 0 | 0 | 0.308 | 0 | 0.18903 | 136.444 | 0.00013644
1712 | TC Ravenswood, LLC | Ravenswood 04 | J | 24252 | Queens | Queens | NY | 1970-09-01 | 21.1 | 15.2 | 11.5 | 15.1 | N | Combustion Turbine | Kerosene | Natural Gas | 0 | 0.432 | 0 | 0.23372 | 112.32 | 0.00011232
1713 | TC Ravenswood, LLC | Ravenswood 05 | J | 24254 | Queens | Queens | NY | 1970-08-01 | 21.1 | 15.7 | 13.5 | 16.8 | N | Combustion Turbine | Kerosene | 0 | 0 | 0.431 | 0 | 0.23318 | 112.06 | 0.00011206
1714 | TC Ravenswood, LLC | Ravenswood 06 | J | 24253 | Queens | Queens | NY | 1970-08-01 | 22 | 16.7 | 13.7 | 16.8 | N | Combustion Turbine | Kerosene | Natural Gas | 0 | 0.5 | 0 | 0.25944 | 130 | 0.00013
1715 | TC Ravenswood, LLC | Ravenswood 07 | J | 24255 | Queens | Queens | NY | 1970-08-01 | 22 | 16.5 | 13.4 | 17.9 | N | Combustion Turbine | Kerosene | Natural Gas | 0 | 0.282 | 0 | 0.14633 | 73.32 | 7.332e-05
1716 | TC Ravenswood, LLC | Ravenswood 09 | J | 24257 | Queens | Queens | NY | 1970-07-01 | 25 | 21.7 | 20.5 | 24.4 | N | Combustion Turbine | Kerosene | Natural Gas | 0 | 2.022 | 0 | 0.92329 | 525.72 | 0.00052572
1717 | TC Ravenswood, LLC | Ravenswood 10 | J | 24258 | Queens | Queens | NY | 1970-08-01 | 25 | 21.2 | 19.6 | 23.9 | N | Combustion Turbine | Kerosene | Natural Gas | 0 | 2.146 | 0 | 0.97991 | 557.96 | 0.00055796
1718 | TC Ravenswood, LLC | Ravenswood 11 | J | 24259 | Queens | Queens | NY | 1970-08-01 | 25 | 20.2 | 19.1 | 23.4 | N | Combustion Turbine | Kerosene | Natural Gas | 0 | 2.204 | 0 | 1.0064 | 573.04 | 0.00057304
1719 | TC Ravenswood, LLC | Ravenswood 2-1 | J | 24244 | Queens | Queens | NY | 1970-12-01 | 42.9 | 40.4 | 37.2 | 43.6 | N | Combustion Turbine | Kerosene | Natural Gas | 0 | 3.395 | 0 | 0.9034 | 882.7 | 0.0008827
1720 | TC Ravenswood, LLC | Ravenswood 2-2 | J | 24245 | Queens | Queens | NY | 1970-12-01 | 42.9 | 37.6 | 36.2 | 45.5 | N | Combustion Turbine | Kerosene | Natural Gas | 0 | 1.761 | 0 | 0.4686 | 457.86 | 0.00045786
1721 | TC Ravenswood, LLC | Ravenswood 2-3 | J | 24246 | Queens | Queens | NY | 1970-12-01 | 42.9 | 39.2 | 39.5 | 45.3 | N | Combustion Turbine | Kerosene | Natural Gas | 0 | 2.845 | 0 | 0.75704 | 739.7 | 0.0007397
1722 | TC Ravenswood, LLC | Ravenswood 2-4 | J | 24247 | Queens | Queens | NY | 1970-12-01 | 42.9 | 39.8 | 32.4 | 40.1 | N | Combustion Turbine | Kerosene | Natural Gas | 0 | 2.437 | 0 | 0.64848 | 633.62 | 0.00063362
1723 | TC Ravenswood, LLC | Ravenswood 3-1 | J | 24248 | Queens | Queens | NY | 1970-08-01 | 42.9 | 40.5 | 38.7 | 44.9 | N | Combustion Turbine | Kerosene | Natural Gas | 0 | 3.419 | 0 | 0.90978 | 888.94 | 0.00088894
1724 | TC Ravenswood, LLC | Ravenswood 3-2 | J | 24249 | Queens | Queens | NY | 1970-08-01 | 42.9 | 38.1 | 36.9 | 45 | N | Combustion Turbine | Kerosene | Natural Gas | 0 | 2.76 | 0 | 0.73443 | 717.6 | 0.0007176
1725 | TC Ravenswood, LLC | Ravenswood 3-3 | J | 24250 | Queens | Queens | NY | 1970-08-01 | 42.9 | 37.7 | 38.2 | 44 | N | Combustion Turbine | Kerosene | Natural Gas | 0 | 2.641 | 0 | 0.70276 | 686.66 | 0.00068666
1726 | TC Ravenswood, LLC | Ravenswood 3-4 | J | 24251 | Queens | Queens | NY | 1970-08-01 | 42.9 | 35.8 | 31.7 | 40.3 | N | Combustion Turbine | Kerosene | Natural Gas | 0 | 2.659 | 0 | 0.70755 | 691.34 | 0.00069134
1727 | TC Ravenswood, LLC | Ravenswood CC 04 | J | 23820 | Queens | Queens | NY | 2004-05-01 | 250 | 231.2 | 218.8 | 253.5 | N | Combined Cycle | Natural Gas | No. 2 Fuel Oil | 0 | 1223.02 | 0 | 55.8457 | 541797.86 | 0.5418
1728 | TC Ravenswood, LLC | Ravenswood ST 01 | J | 23533 | Queens | Queens | NY | 1963-02-01 | 400 | 365.1 | 365.2 | 379.2 | N | Steam Turbine (Fossil) | No. 6 Fuel Oil | Natural Gas | 0 | 633.237 | 0 | 18.0718 | 470495.091 | 0.4705
1729 | TC Ravenswood, LLC | Ravenswood ST 02 | J | 23534 | Queens | Queens | NY | 1963-05-01 | 400 | 391.6 | 352.2 | 361.7 | N | Steam Turbine (Fossil) | No. 6 Fuel Oil | Natural Gas | 0 | 502.865 | 0 | 14.3512 | 373628.695 | 0.37363
1730 | TC Ravenswood, LLC | Ravenswood ST 03 | J | 23535 | Queens | Queens | NY | 1965-06-01 | 1027 | 986.8 | 954.2 | 965.2 | N | Steam Turbine (Fossil) | No. 6 Fuel Oil | Natural Gas | 0 | 1143.332 | 0 | 12.7086 | 849495.676 | 0.8495
1731 | Trigen-Syracuse Energy Corp. | Syracuse Energy ST1 | C | 323597 | Syracuse | Onondaga | NY | 1991-08-01 | 11 | 11 | 11 | 11 | Y | Steam Turbine (Fossil) | Bituminous Coal | No. 2 Fuel Oil | 0 | 109.715 | ( G ) |  | 109715 | 0.10971
1732 | Trigen-Syracuse Energy Corp. | Syracuse Energy ST2 | C | 323598 | Syracuse | Onondaga | NY | 1991-08-01 | 90.6 | 58.9 | 62.8 | 61.9 | N | Steam Turbine (Fossil) | Bituminous Coal | No. 2 Fuel Oil | 0 |  | 0
1733 | Triton Power Company | Chateaugay High Falls | D | 323578 | Chateaugay | Franklin | NY | 1987-12-01 | 3 | 0 | 0 | 0 | 0 | Conventional Hydro | Water | 0 | 0 | 8.093 | 0 | 30.7953 | 80.93 | 8.093e-05
1734 | Western New York Wind Corp. | Western NY Wind Power | B | 24143 | Wethersfield | Wyoming | NY | 2000-10-01 | 6.6 | 6.6 | 0 | 0 | 0 | Wind Turbine | Wind | 0 | 0 | 13.3486 | ( W ) | 23.0881 | 120.1373 | 0.00012014
1735 | Wheelabrator Westchester, LP | Wheelabrator Westchester | H | 23653 | Peekskill | Westchester | NY | 1984-04-01 | 59.7 | 53.5 | 51.9 | 53.9 | N | Steam Turbine (Fossil) | Refuse | 0 | 0 | 406.343 | 0 | 77.6988 | 9345.889 | 0.0093459
1736 | 0 | 0 | 0 | 0 | 0 | 0 | 0 | 0 | 0 | 0 | 0 | 0 | 0 | 0 | 0 | 0 | 0 |  | 0
Totals | [8 empty] | 46064.1 | [8 empty] | 139357.2569 |  |  | 42371698.6341 | 42.3717

## Zonal Totals
Metric | NYCA Totals | Zone A | Zone B | Zone C | Zone D | Zone E | Zone F | Zone G | Zone H | Zone I | Zone J | Zone K
Nameplate MW | 44900 | 5622 | 868.1 | 7541 | 1962.4 | 1260.8 | 5378.7 | 3274.8 | 2432.1 | 3.2 | 10530.9 | 6026
Methane MW | 16195.3 | 484.4 | 153.3 | 1746.6 | 387.7 | 239.3 | 3654.8 | 1330.4 | 0 | 0 | 3909.5 | 4289.3
Nuclear MW | 5708.1 | 0 | 614 | 2783.1 | 0 | 0 | 0 | 0 | 2311 | 0 | 0 | 0
Hydro MW | 6662.4 | 3105.1 | 61.6 | 95.2 | 1163 | 492.1 | 1635.1 | 107.1 | 0 | 3.2 | 0 | 0
Coal MW | 2836.1 | 1780 | 0 | 611.6 | 0 | 58 | 0 | 386.5 | 0 | 0 | 0 | 0
Oil MW | 10008.3 | 1.2 | 19 | 1811.5 | 1.7 | 0 | 42.1 | 1392.9 | 61.4 | 0 | 5084 | 1594.5
No. 2 Fuel Oil MW | 2139.9 | 1.2 | 19 | 7.9 | 1.7 | 0 | 0 | 5.4 | 61.4 | 0 | 824.8 | 1218.5
No. 6 Fuel Oil MW | 7868.4 | 0 | 0 | 1803.6 | 0 | 0 | 42.1 | 1387.5 | 0 | 0 | 4259.2 | 376
Wind MW | 1348 | 120.5 | 6.6 | 393.5 | 385.5 | 441.9 | 0 | 0 | 0 | 0 | 0 | 0
Wood MW | 97.3 | 56 | 0 | 0 | 19.7 | 21.1 | 0.5 | 0 | 0 | 0 | 0 | 0
Refuse MW | 312.5 | 50 | 0 | 43.1 | 0 | 0 | 14.4 | 9.2 | 59.7 | 0 | 0 | 136.1
Bio Gas MW | 111.4 | 24.8 | 13.6 | 36.4 | 4.8 | 8.4 | 11.8 | 5.5 | 0 | 0 | 0 | 6.1
Kerosene MW | 1580.6 | 0 | 0 | 0 | 0 | 0 | 0 | 43.2 | 0 | 0 | 1537.4 | 0
Solar PV MW In Front of Meter | 0
MW Imported | 1164.1 | 88.2 | 0 | 38 | 0 | 0 | 0 | 3 | 0 | 0 | 1034.9 | 0
Clean MW | 8104.9282 | 3234.1067 | 69.6551 | 528.3037 | 1548.7636 | 935.0947 | 1640.5833 | 113.172 |  | 6.3257 | 3.261 | 25.6623
Low Carbon MW | 11502.0282 | 3234.1067 | 683.6551 | 3311.4037 | 1548.7636 | 935.0947 | 1640.5833 | 113.172 |  | 6.3257 | 3.261 | 25.6623
Fossil Fuel MW | 31030.1 | 2371.6 | 172.3 | 4212.8 | 409.1 | 318.4 | 3711.8 | 3162.2 | 121.1 | 0 | 10530.9 | 6019.9
2010 GWh | 135621.3639 | 23016.5724 | 5204.2561 | 28607.3706 | 8245.4482 | 3325.1257 | 16540.8266 | 2668.3809 | 16726.981 | 1.3146 | 19157.5738 | 12127.514
Methane GWh | 43088.1497 | 401.4977 | 83.3465 | 3708.882 | 407.128 | 26.2233 | 13889.299 | 294.1754 | 0 | 0 | 13681.0428 | 10596.5551
Coal GWh | 13852.3407 | 9348.2277 | 0 | 2695.913 | 0 | 81.51 | 0 | 1726.69 | 0 | 0 | 0 | 0
Oil GWh | 6336.9412 | 0 | 0.125 | 64.71 | 0 | 0 | 0.0942 | 370.909 | 0 | 0 | 5299.177 | 601.926
No. 2 Fuel Oil GWh | 207.525 | 0 | 0.125 | 0 | 0 | 0 | 0 | 0 | 0 | 0 | 35.663 | 171.737
No. 6 Fuel Oil GWh | 6129.4162 | 0 | 0 | 64.71 | 0 | 0 | 0.0942 | 370.909 | 0 | 0 | 5263.514 | 430.189
Kerosene GWh | 177.673 | 0 | 0 | 0 | 0 | 0 | 0 | 0.319 | 0 | 0 | 177.354 | 0
Nuclear GWh | 41870.0806 | 0 | 4948.9044 | 20600.5382 | 0 | 0 | 0 | 0 | 16320.638 | 0 | 0 | 0
Wind GWh | 2532.9507 | 235.904 | 13.3486 | 781.0549 | 711.603 | 791.0402 | 0 | 0 | 0 | 0 | 0 | 0
Hydro GWh | 24846.7806 | 12556.773 | 56.792 | 288.0345 | 6956.196 | 2253.083 | 2505.977 | 228.6105 | 0 | 1.3146 | 0 | 0
Refuse GWh | 1892.986 | 239.768 | 0 | 194.661 | 0 | 0 | 83.486 | 47.677 | 406.343 | 0 | 0 | 921.051
Bio Gas GWh | 708.0522 | 177.668 | 101.7396 | 273.577 | 40.167 | 44.9482 | 61.9704 | 0 | 0 | 0 | 0 | 7.982
Wood GWh | 315.4092 | 56.734 | 0 | 0 | 130.3542 | 128.321 | 0 | 0 | 0 | 0 | 0 | 0
Solar PV GWh (In Front of Meter) | 0 | 0 | 0 | 0 | 0 | 0 | 0 | 0 | 0 | 0 | 0 | 0
GWh Imported | 3735.893 | 2.677 | 0 | 168.056 | 0 | 0 | 0 | 0 | 0 | 0 | 3565.16 | 0
Fossil Fuels GWh | 66371.552 | 10223.8954 | 185.2111 | 6937.743 | 577.6492 | 281.0025 | 14034.8496 | 2439.7704 | 406.343 | 0 | 19157.5738 | 12127.514
Clean GWh | 27379.7313 | 12792.677 | 70.1406 | 1069.0894 | 7667.799 | 3044.1232 | 2505.977 | 228.6105 | 0 | 1.3146 | 0 | 0
Low Carbon GWh | 69249.8119 | 12792.677 | 5019.045 | 21669.6276 | 7667.799 | 3044.1232 | 2505.977 | 228.6105 | 16320.638 | 1.3146 | 0 | 0
% Clean GWh | 20.1884 | 55.6 | 1.3 | 3.7 | 93 | 91.5 | 15.2 | 8.6 | 0 | 100 | 0 | 0
% Low Carbon GWh | 51.0611 | 55.6 | 96.4 | 75.7 | 93 | 91.5 | 15.2 | 8.6 | 97.6 | 100 | 0 | 0
% Non-Hydro Clean GWh | 1.8677 | 1 | 0.3 | 2.7 | 8.6 | 23.8 | 0 | 0 | 0 | 0 | 0 | 0
% Methane GWh | 31.7709 | 1.7 | 1.6 | 13 | 4.9 | 0.8 | 84 | 11 | 0 | 0 | 71.4 | 87.4
% Nuclear GWh | 30.8728 | 0 | 95.1 | 72 | 0 | 0 | 0 | 0 | 97.6 | 0 | 0 | 0
% Fossil Fuels GWh | 48.9389 | 44.4 | 3.6 | 24.3 | 7 | 8.5 | 84.8 | 91.4 | 2.4 | 0 | 100 | 100
MMT CO2 from All Fuels | 60.5782 | 9.8324 | 0.40067 | 7.3312 | 0.43231 | 0.13782 | 12.0495 | 2.2604 | 1.0865 | 1.3146e-05 | 15.8249 | 9.6402
MMT CO2 (Burning Coal) | 13.8523 | 9.3482 | 0 | 2.6959 | 0 | 0.08151 | 0 | 1.7267 | 0 | 0 | 0 | 0
MMT CO2 (Burning Methane) | 19.0881 | 0.17786 | 0.036922 | 1.643 | 0.18036 | 0.011617 | 6.153 | 0.13032 | 0 | 0 | 6.0607 | 4.6943
MMT CO2eq (Fugitive Methane) | 18.2065 | 0.16965 | 0.035217 | 1.5672 | 0.17203 | 0.01108 | 5.8688 | 0.1243 | 0 | 0 | 5.7808 | 4.4775
MMT CO2 (Clean Energy) | 0.27307 | 0.12796 | 0.00073462 | 0.0099612 | 0.075975 | 0.029685 | 0.025235 | 0.0024804 |  | 0.00011317 | 0.00010435 | 0.00082119
Tonne CO2e per MWh | 0.435 | 0.42719 | 0.076988 | 0.25627 | 0.052431 | 0.041447 | 0.72847 | 0.84709 | 0.064955 | 0.01 | 0.82604 | 0.79491
Trillion BTU Methane | 329.8398 | 3.0735 | 0.63802 | 28.3915 | 3.1166 | 0.20074 | 106.3226 | 2.2519 | 0 | 0 | 104.7284 | 81.1166
MMT Carbon | 5.2214 | 0.048653 | 0.0101 | 0.44944 | 0.049335 | 0.0031777 | 1.6831 | 0.035648 | 0 | 0 | 1.6579 | 1.2841
Volume Fugitive Methane (Billions Ft3) | 11.219 | 0.10454 | 0.021701 | 0.9657 | 0.10601 | 0.0068279 | 3.6164 | 0.076596 | 0 | 0 | 3.5622 | 2.7591
Volume Methane Burned (Billions Ft3) | 320.544 | 2.9868 | 0.62004 | 27.5913 | 3.0287 | 0.19508 | 103.3261 | 2.1884 | 0 | 0 | 101.7769 | 78.8305
Mortality (from Methane, Coal, Oil, Nuclear) | 641.6747 | 269.9689 | 1.0747 | 91.7363 | 1.3345 | 2.619 | 39.4704 | 57.1588 | 1.2077 | 0 | 136.0991 | 41.0053
Morbidity (from Methane, Coal, Oil, Nulcear) | 281956.6394 | 127028.9108 | 298.2411 | 40411.3715 | 391.5721 | 1224.9011 | 10325.4804 | 27150.6608 | 0 | 0 | 61493.8114 | 13631.6902
Mortality - Methane | 121.5517 | 1.1326 | 0.23512 | 10.4628 | 1.1485 | 0.073976 | 39.1817 | 0.82987 | 0 | 0 | 38.5942 | 29.8929
Mortality - Coal | 397.1466 | 268.0137 | 0 | 77.2918 | 0 | 2.3369 | 0 | 49.5042 | 0 | 0 | 0 | 0
Mortality - Oil | 116.5997 | 0 | 0.0023 | 1.1907 | 0 | 0 | 0.0017333 | 6.8247 | 0 | 0 | 97.5049 | 11.0754
Mortality - Biomass | 3.2783 | 0.8226 | 0.47105 | 1.2667 | 0.18597 | 0.20811 | 0.28692 | 0 | 0 | 0 | 0 | 0.036957
Mortality - Nuclear | 3.0984 | 0 | 0.36622 | 1.5244 | 0 | 0 | 0 | 0 | 1.2077 | 0 | 0 | 0
Serious Illness - Coal | 3116.7767 | 2103.3512 | 0 | 606.5804 | 0 | 18.3397 | 0 | 388.5052 | 0 | 0 | 0 | 0
Serious Illness - Methane | 1292.6445 | 12.0449 | 2.5004 | 111.2665 | 12.2138 | 0.7867 | 416.679 | 8.8253 | 0 | 0 | 410.4313 | 317.8967
Serious Illness - Oil | 1020.2475 | 0 | 0.020125 | 10.4183 | 0 | 0 | 0.015166 | 59.7163 | 0 | 0 | 853.1675 | 96.9101
Serious Illness - Biomass | 30.4462 | 7.6397 | 4.3748 | 11.7638 | 1.7272 | 1.9328 | 2.6647 | 0 | 0 | 0 | 0 | 0.34323
Minor Illness - Coal | 184069.9032 | 124219.2497 | 0 | 35823.2919 | 0 | 1083.1049 | 0 | 22944.2567 | 0 | 0 | 0 | 0
Minor Illness - Oil | 60524.1251 | 0 | 1.1939 | 618.0452 | 0 | 0 | 0.8997 | 3542.5519 | 0 | 0 | 50612.4395 | 5748.9949
Minor Illness - Methane | 30290.9693 | 282.2529 | 58.5926 | 2607.344 | 286.211 | 18.435 | 9764.1772 | 206.8053 | 0 | 0 | 9617.7731 | 7449.3782
Minor Illness - Biomass | 1611.5268 | 404.3724 | 231.5594 | 622.6613 | 91.4201 | 102.3021 | 141.0447 | 0 | 0 | 0 | 0 | 18.167
Coal Externality Costs (Millions $) | 858.8451 | 579.5901 | 0 | 167.1466 | 0 | 5.0536 | 0 | 107.0548 | 0 | 0 | 0 | 0
Methane Externality Costs (Millions $) | 1249.5563 | 11.6434 | 2.417 | 107.5576 | 11.8067 | 0.76047 | 402.7897 | 8.5311 | 0 | 0 | 396.7502 | 307.3001
Solar PV MW Behind Meter (NYISO) | 53 | 4 | 1 | 2 | 0 | 2 | 5 | 7 | 1 | 2 | 3 | 26
Solar PV MW Behind Meter (NYSERDA) | 56.5282 | 8.5067 | 1.4551 | 1.6037 | 0.26364 | 1.0947 | 5.4833 | 6.072 |  | 3.1257 | 3.261 | 25.6623
Solar PV GWh Behind Meter (NYISO) | 62.54 | 4.72 | 1.18 | 2.36 | 0 | 2.36 | 5.9 | 8.26 | 1.18 | 2.36 | 3.54 | 30.68
Solar PV GWh Behind Meter (NYSERDA) | 66.3543 | 9.9854 | 1.7081 | 1.8825 | 0.30949 | 1.2849 | 6.4364 | 7.1273 |  | 3.669 | 3.8279 | 30.1234
Wind Benefit (Millions $) | 184.9054 | 17.221 | 0.97445 | 57.017 | 51.947 | 57.7459 | 0 | 0 | 0 | 0 | 0 | 0
Solar Benefit (Millions $) | 2.6542 | 0.39942 | 0.068323 | 0.075299 | 0.01238 | 0.051398 | 0.25746 | 0.28509 |  | 0.14676 | 0.15311 | 1.2049

## References for Zonal Totals
Metric | Amount | Units | Link/Source | Other Links
Coal Serious Illnessess | 225 | Number of cases/TWh | Lancet 370: 979–990 (2007) Electricity generation and health by Anil Markandya and Paul Wilkinson | https://www.academia.edu/12681524/Electricity_generation_and_health?auto=download
Coal Minor Illnesses | 13288 | Number of cases/TWh
Methane Serious Illnesses | 30 | Number of cases/TWh
Methane Minor Illnesses | 703 | Number of cases/TWh
Coal Mortality | 28.67 | Deaths/TWh | https://pubs.giss.nasa.gov/docs/2013/2013_Kharecha_kh05000e.pdf
Methane Mortality | 2.821 | Deaths/TWh
Nuclear Mortality | 0.074 | Deaths/TWh
Social Cost of CO2 | 42 | $ per Metric Ton CO2 | https://epic.uchicago.edu/wp-content/uploads/2019/07/EPP-Social-Cost-of-Carbon-rev-1-3-18.pdf
Wind Benefit ($) | 0.073 | $/kWh | Dev Millstein et. al. In: Nature Energy 2, 17134 (2017) | https://www.nature.com/articles/nenergy2017134.pdf
Solar Benefit ($) | 0.04 | $/kWh
Coal Externality Costs | 6.2 | cents/kWh | Energy Policy 57: 585-601 (2013) Mark Jacobson et. al Table 4 | http://web.stanford.edu/group/efmh/jacobson/Articles/I/NewYorkWWSEnPolicy.pdf
Methane Externality Costs | 2.9 | cents/kWh
British Thermal Units (BTU) |  | https://www.eia.gov/electricity/annual/html/epa_08_02.html
Volume Methane Burned |  | https://www.engineeringtoolbox.com/heating-values-fuel-gases-d_823.html
Volume of Fugitve Methane | = 3.5% of vol. shale gas burned | https://www.youtube.com/watch?reload=9&v=qR5TqEyQLJ4&feature=youtu.be
Solar PV MW Behind Meter (NYISO) | Estimated for Counties | NYISO does not list Solar PV installtions for counties, but do so for zip codes. NYISO zonal boundaries do not follow zip code boundaries

## Generation
Generation by Fuel | gWh(ac) | % Total | MMT CO2 | By Class of Generation: | gWh(ac).1 | % Total.1 | MMT CO2eq
Fuel Oil | 6336.9412 | 4.5473 | 4.7083 | Nuclear | 41870.0806 | 30.0451 | 2.7634
Kerosene | 177.673 | 0.12749 | 0.046195 | Fossil Fuels | 71685.0318 | 51.4398 | 33.0301
Coal | 13852.3407 | 9.9402 | 13.8523 | Clean Energy | 28571.2487 | 20.5022 | 0.28925
Nuclear | 41870.0806 | 30.0451 | 2.7634
Natural Gas | 43088.1497 | 30.9192 | 19.0881 | Totals:
Hydropower | 24214.0054 | 17.3755 | 0.24214
Pumped Storage | 800.8312 | 0.57466 | 0.0080083 | Non-Hydro Clean Energy | 2848.3598 | 2.0439 | 0.031313
Wind | 2532.9507 | 1.8176 | 0.022797 | Total Hydropower | 25014.8366 | 18.5248 | 0.25015
Refuse Solid Waste | 1892.986 | 1.3584 | 0.043539
Wood Waste | 315.4092 | 0.22633 | 0.008516
Sunlight | 0 | 0 | 0
Biogas | 708.0522 | 0.50808 | 0.0077886
Imported Power | 3735.893 | 2.6808 | 1.5822
Sum
NYISO Sum | 139357.2569

## Notes
Note | Owner / Operator | Station Unit | Zone | PTID | Description
1 | Constellation Energy Commodities Group, Inc. | Madison County LF | E | 323628 | Generation (Apr - Dec 2010).
2 | Empire Generating Co, LLC | EMPIRE_CC_1 | F | 323656 | Generation (Sep - Dec 2010).
3 | Empire Generating Co, LLC | EMPIRE_CC_2 | F | 323658 | Generation (Sep - Dec 2010).
4 | Energy Systems North East LLC | Energy Systems North East | A | 23901 | Generation (Jan - Oct 2010).
5 | Innovative Energy Systems, Inc. | Chautauqua LFGE | A | 323629 | Generation (Mar - Dec 2010).
6 | Innovative Energy Systems, Inc. | Fulton LFGE | F | 323630 | Generation (Jun - Dec 2010).
7 | New York Power Authority | Poletti 1 | J | 23519 | Generation (Jan 2010).
8 | Project Orange Associates | Project Orange 1 | C | 24174 | Generation (Jan - Nov 2010).
9 | Project Orange Associates | Project Orange 2 | C | 24166 | Generation (Jan - Nov 2010).
A | Various | Generating Units | A-K | Various | Summer CRIS caps reflect capacity level of the unit that is deemed deliverable. See Definitions of Labels for the Load & Capacity Schedules (Section V) for description.
B | Various | Generating Units | A-K | Various | Summer 2011 capability reflects the most recent unadjusted DMNC values. DMNC stands for Dependable Maximum Net Generating Capability.
G | Various | Generating Station | A-K | Various | Generation is reported as Station Total.
N | Various | New Generator | A-K | Various | Unit(s) added since the publication of the 2010 Load and Capacity Data Report.
P | Various | Generating Units | C | Various | As filed with the NY DPS and NYISO, this unit is under "protective lay-up" starting 3/18/2011. Given its inactive status, this unit shall be treated as retired (as per PSC order in Case 05-E-0889, footnote 1) and, hence, excluded from Installed Capacity calculations for 2011. The unit could return to an active status in the future.
R | Various | Retired Generator | A,C,J | Various | Unit(s) retired since the publication of the 2010 Load and Capacity Data Report.
W | Various | Wind Generators | A-E | Various | Wind Generators - SumCap = 10% of Nameplate, WinCap = 30% of Nameplate.

## Zone A
Line No. | Billing Org | Station Unit | Zone | PTID | Town | Cnty | St | MM-DD-YYYY | Nameplate MW | CRIS SUM MW | CAPABILITY SUM MW | CAPABILITY WIN MW | DUAL | Unit Type | Fuel Type 1 | Fuel Type 2 | Fuel Type 3 | 2010 GWh | Notes | Capacity % | CO2 Emissions MTCO2 | CO2 Emissions MMTCO2
1006 | AES Eastern Energy, LP | Somerset | A | 23543 | Somerset | Niagara | NY | 1984-08-01 | 655.1 | 686.5 | 678 | 684.1 | N | Steam Turbine (Fossil) | Bituminous Coal | 0 | 0 | 4596.118 | 0 | 80.0902 | 4596118 | 4.5961
1094 | Commerce Energy, Inc. | Steel Winds | A | 323596 | Lackawanna | Erie | NY | 2007-01-23 | 20 | 20 | 2 | 6 | 0 | Wind Turbine | Wind | 0 | 0 | 48.302 | ( W ) | 27.5696 | 434.718 | 0.00043472
1110 | Constellation Energy Commodities Grp., Inc. | Chaffee | A | 323603 | Chaffee | Erie | NY | 2007-08-09 | 6.4 | 6.4 | 6.4 | 6.4 | 0 | Internal Combustion | Bio Gas | 0 | 0 | 47.323 | 0 | 84.4089 | 520.553 | 0.00052055
1116 | Covanta Niagara, LP | American Ref-Fuel 1 | A | 24010 | Niagara | Niagara | NY | 1993-05-01 | 25 | 19.6 | 15.6 | 17.7 | Y | Steam Turbine (Fossil) | Refuse | 0 | 0 | 239.768 | ( G ) |  | 5514.664 | 0.0055147
1117 | Covanta Niagara, LP | American Ref-Fuel 2 | A | 24010 | Niagara | Niagara | NY | 1993-05-01 | 25 | 19.6 | 15.6 | 17.7 | Y | Steam Turbine (Fossil) | Refuse | 0 | 0 |  | 0
1231 | Erie Blvd. Hydro - NYS Barge | Hydraulic Race | A | 23848 |  | Niagara | NY | 1942-01-01 | 4.7 | 3.1 | 4.6 | 4.6 | 0 | Conventional Hydro | Water | 0 | 0 | 11.353 | 0 | 27.5746 | 113.53 | 0.00011353
1327 | Indeck-Olean LP | Indeck-Olean | A | 23982 | Olean | Cattaraugus | NY | 1993-12-01 | 90.6 | 79.4 | 78.5 | 84.7 | Y | Combined Cycle | Natural Gas | 0 | 0 | 278.771 | 0 | 35.1249 | 123495.553 | 0.1235
1329 | Indeck-Yerkes LP | Indeck-Yerkes | A | 23781 | Tonawanda | Erie | NY | 1990-02-01 | 59.9 | 49.7 | 48.6 | 59.1 | Y | Combined Cycle | Natural Gas | 0 | 0 | 20.213 | 0 | 3.8521 | 8954.359 | 0.0089544
1330 | Innovative Energy Systems, Inc. | Chautauqua LFGE | A | 323629 | Jamestown | Chautauqua | NY | 2010-02-12 | 6.4 | 6.4 | 6.4 | 6.4 | N | Internal Combustion | Bio Gas | 0 | 0 | 43.683 | ( N ) ( 5 ) | 77.9163 | 480.513 | 0.00048051
1339 | Jamestown Board of Public Utilities | Jamestown 5 | A | 1658 | Jamestown | Chautauqua | NY | 1951-08-01 | 28.7 | 0 | 22.1 | 20.8 | Y | Steam Turbine (Fossil) | Bituminous Coal | 0 | 0 | 37.2387 | ( G ) | 14.8118 | 37238.7 | 0.037239
1340 | Jamestown Board of Public Utilities | Jamestown 6 | A | 1658 | Jamestown | Chautauqua | NY | 1968-08-01 | 25 | 0 | 19.2 | 18 | Y | Steam Turbine (Fossil) | Bituminous Coal | 0 | 0 |  | 0
1341 | Jamestown Board of Public Utilities | Jamestown 7 | A | 1659 | Jamestown | Chautauqua | NY | 2002-01-01 | 47.3 | 0 | 39.3 | 47.5 | Y | Combustion Turbine | Natural Gas | 0 | 0 | 13.3547 | 0 | 3.2231 | 5916.1232 | 0.0059161
1427 | Model City Energy LLC | Model City Energy | A | 24167 | Lewiston | Niagara | NY | 2001-06-01 | 5.6 | 5.6 | 5.6 | 5.6 | N | Internal Combustion | Bio Gas | 0 | 0 | 43.44 | 0 | 88.5519 | 477.84 | 0.00047784
1428 | Modern Innovative Energy, LLC | Modern LF | A | 323580 | Lewiston | Niagara | NY | 2006-02-01 | 6.4 | 6.4 | 6.4 | 6.4 | N | Internal Combustion | Bio Gas | 0 | 0 | 43.222 | 0 | 77.094 | 475.442 | 0.00047544
1459 | New York Power Authority | Lewiston PS (Fleet) | A | 23760 | Niagara Falls | Niagara | NY | 1961-01-01 | 240 | 240 | 240 | 240 | 0 | Pumped Storage Hydro | Water | 0 | 0 | 501.7382 | 0 | 23.865 | 5017.3824 | 0.0050174
1460 | New York Power Authority | Moses Niagara (Fleet) | A | 23760 | Niagara Falls | Niagara | NY | 1961-01-01 | 2860 | 2460 | 2439.7 | 2447 | 0 | Conventional Hydro | Water | 0 | 0 | 12041.7178 | 0 | 48.0638 | 120417.1776 | 0.12042
1511 | Niagara Generation, LLC | Niagara Bio-Gen | A | 23895 | Niagara Falls | Niagara | NY | 1991-08-01 | 56 | 50.5 | 0 | 0 | Y | Steam Turbine (Fossil) | Wood | 0 | 0 | 56.734 | 0 | 11.5652 | 1531.818 | 0.0015318
1519 | Niagara Mohawk Power Corp. | Fortistar - N.Tonawanda | A | 24026 | N Tonawanda | Erie | NY | 1993-06-01 | 55.3 | 57 | 53.7 | 60.6 | Y | Combined Cycle | Natural Gas | 0 | 0 | 32.333 | 0 | 6.6745 | 14323.519 | 0.014324
1520 | Niagara Mohawk Power Corp. | General Mills Inc | A | 23808 |  | Erie | NY | 1988-12-01 | 3.8 | 3.8 | 0 | 0 | Y | Combustion Turbine | Natural Gas | 0 | 0 | 4.173 | 0 | 12.536 | 1848.639 | 0.0018486
1527 | Niagara Mohawk Power Corp. | Algon.-Burt Dam Assoc. | A | 23774 |  | Niagara | NY | 1987-12-01 | 0.4 | 0 | 0 | 0 | 0 | Conventional Hydro | Water | 0 | 0 | 1.964 | 0 | 56.0502 | 19.64 | 1.964e-05
1536 | Niagara Mohawk Power Corp. | Allied Frozen Storage | A | 23774 |  | Erie | NY | 2008-05-01 | 0.1 | 0 | 0 | 0 | 0 | Internal Combustion | Natural Gas | 0 | 0 | 0.02 | 0 | 2.2831 | 8.86 | 8.86e-06
1547 | Niagara Mohawk Power Corp. | Cal Ban Power | A | 23774 |  | Allegany | NY | 1995-06-01 | 0.1 | 0 | 0 | 0 | Y | Internal Combustion | Natural Gas | 0 | 0 |  | 0
1579 | Niagara Mohawk Power Corp. | Hydrocarbon-Algny | A | 23774 |  | Allegany | NY | 1992-12-01 | 0.2 | 0 | 0 | 0 | Y | Internal Combustion | Natural Gas | 0 | 0 |  | 0
1582 | Niagara Mohawk Power Corp. | Laidlaw Energy | A | 23774 | Ellicottville | Cattaraugus | NY | 1991-07-01 | 3.4 | 0 | 0 | 0 | Y | Combustion Turbine | Natural Gas | 0 | 0 |  | 0
1583 | Niagara Mohawk Power Corp. | Laidlaw Energy | A | 23774 | Ellicottville | Cattaraugus | NY | 1991-07-01 | 2.4 | 0 | 0 | 0 | Y | Steam Turbine (Fossil) | Natural Gas | 0 | 0 |  | 0
1608 | Niagara Mohawk Power Corp. | United States Gypsum | A | 23774 |  | Genesee | NY | 2009-11-01 | 0 | 0 | 0 | 0 | Y | Cogeneration | Natural Gas | 0 | 0 | 1.205 | 0 |  | 533.815 | 0.00053382
1618 | Noble Bliss Windpark, LLC | Bliss Wind Power | A | 323608 | Bliss | Wyoming | NY | 2008-03-20 | 100.5 | 100.5 | 10.05 | 30.15 | 0 | Wind Turbine | Wind | 0 | 0 | 187.602 | ( W ) | 21.3092 | 1688.418 | 0.0016884
1645 | NRG Power Marketing LLC | Dunkirk 1 | A | 23563 | Dunkirk | Chautauqua | NY | 1950-11-01 | 100 | 96.2 | 75 | 74.9 | N | Steam Turbine (Fossil) | Bituminous Coal | 0 | 0 | 358.718 | 0 | 40.9495 | 358718 | 0.35872
1646 | NRG Power Marketing LLC | Dunkirk 2 | A | 23564 | Dunkirk | Chautauqua | NY | 1950-12-01 | 100 | 97.2 | 75 | 74.9 | N | Steam Turbine (Fossil) | Bituminous Coal | 0 | 0 | 365.725 | 0 | 41.7494 | 365725 | 0.36573
1647 | NRG Power Marketing LLC | Dunkirk 3 | A | 23565 | Dunkirk | Chautauqua | NY | 1959-09-01 | 217.6 | 201.4 | 185 | 185 | N | Steam Turbine (Fossil) | Bituminous Coal | 0 | 0 | 1053.137 | 0 | 55.2487 | 1053137 | 1.0531
1648 | NRG Power Marketing LLC | Dunkirk 4 | A | 23566 | Dunkirk | Chautauqua | NY | 1960-08-01 | 217.6 | 199.1 | 185 | 184.9 | N | Steam Turbine (Fossil) | Bituminous Coal | 0 | 0 | 889.798 | 0 | 46.6797 | 889798 | 0.8898
1649 | NRG Power Marketing LLC | Dunkirk IC 2 | A | x | Dunkirk | Chautauqua | NY | 1990-01-01 | 0.5 | 0 | 0 | 0 | N | Internal Combustion | No. 2 Fuel Oil | 0 | 0 |  | 0
1650 | NRG Power Marketing LLC | Huntley 67 | A | 23561 | Tonawanda | Erie | NY | 1957-12-01 | 218 | 196.5 | 189.5 | 187.5 | N | Steam Turbine (Fossil) | Bituminous Coal | 0 | 0 | 973.881 | 0 | 50.9971 | 973881 | 0.97388
1651 | NRG Power Marketing LLC | Huntley 68 | A | 23562 | Tonawanda | Erie | NY | 1958-12-01 | 218 | 198 | 189.5 | 187.5 | N | Steam Turbine (Fossil) | Bituminous Coal | 0 | 0 | 1073.612 | 0 | 56.2195 | 1073612 | 1.0736
1652 | NRG Power Marketing LLC | Huntley IC 1 | A | x | Tonawanda | Erie | NY | 1967-08-01 | 0.7 | 0 | 0 | 0 | N | Internal Combustion | No. 2 Fuel Oil | 0 | 0 |  | 0
1701 | Shell Energy North America (US), L.P. | Lockport Cogen GT1 | A | 23791 | Lockport | Niagara | NY | 1992-07-01 | 48.7 | 49.6 | 45.1 | 49.1 | Y | Combustion Turbine Portion | Natural Gas | No. 2 Fuel Oil | 0 | 51.428 | ( G ) | 12.055 | 22782.604 | 0.022783
1702 | Shell Energy North America (US), L.P. | Lockport Cogen GT2 | A | 23791 | Lockport | Niagara | NY | 1992-07-01 | 48.7 | 49.6 | 45.1 | 49.1 | Y | Combustion Turbine Portion | Natural Gas | No. 2 Fuel Oil | 0 |  | 0
1703 | Shell Energy North America (US), L.P. | Lockport Cogen GT3 | A | 23791 | Lockport | Niagara | NY | 1992-07-01 | 48.7 | 49.6 | 45.1 | 49.1 | Y | Combustion Turbine Portion | Natural Gas | No. 2 Fuel Oil | 0 |  | 0
1704 | Shell Energy North America (US), L.P. | Lockport Cogen ST1 | A | 23791 | Lockport | Niagara | NY | 1992-07-01 | 75.2 | 76.5 | 69.6 | 75.8 | Y | Waste Heat Only | Natural Gas | No. 2 Fuel Oil | 0 |  | 0
Totals | [8 empty] | 5622 | [8 empty] | 23016.5724 |  |  | 9662782.8682 | 9.6628

## Zone B
Line No. | Billing Org | Station Unit | Zone | PTID | Town | Cnty | St | MM-DD-YYYY | Nameplate MW | CRIS SUM MW | CAPABILITY SUM MW | CAPABILITY WIN MW | DUAL | Unit Type | Fuel Type 1 | Fuel Type 2 | Fuel Type 3 | 2010 GWh | Notes | Capacity % | CO2 Emissions MTCO2 | CO2 Emissions MMTCO2
1114 | Constellation Energy Commodities Grp., Inc. | Mill Seat | B | 323607 | Riga | Monroe | NY | 2007-07-20 | 6.4 | 6.4 | 6.4 | 6.4 | 0 | Internal Combustion | Bio Gas | 0 | 0 | 53.063 | 0 | 94.6472 | 583.693 | 0.00058369
1115 | Constellation Energy Commodities Grp., Inc. | Monroe Livingston | B | 24207 | Scottsville | Monroe | NY | 1988-11-01 | 2.4 | 2.4 | 2.4 | 2.4 | 0 | Internal Combustion | Bio Gas | 0 | 0 | 11.1556 | 0 | 53.0613 | 122.7117 | 0.00012271
1232 | Erie Blvd. Hydro - Oak Orchard | Glenwood 1 | B | 24046 |  | Orleans | NY | 1950-01-01 | 0.5 | 0.4 | 0.5 | 0.5 | 0 | Conventional Hydro | Water | 0 | 0 | 1.857 | 0 | 42.3973 | 18.57 | 1.857e-05
1233 | Erie Blvd. Hydro - Oak Orchard | Glenwood 2 | B | 24046 |  | Orleans | NY | 1950-01-01 | 0.5 | 0.4 | 0.5 | 0.5 | 0 | Conventional Hydro | Water | 0 | 0 | 2.627 | 0 | 59.9772 | 26.27 | 2.627e-05
1234 | Erie Blvd. Hydro - Oak Orchard | Glenwood 3 | B | 24046 |  | Orleans | NY | 1950-01-01 | 0.5 | 0.4 | 0.5 | 0.5 | 0 | Conventional Hydro | Water | 0 | 0 | 2.499 | 0 | 57.0548 | 24.99 | 2.499e-05
1235 | Erie Blvd. Hydro - Oak Orchard | Oak Orchard | B | 24046 |  | Orleans | NY | 1941-01-01 | 0.4 | 0.3 | 0.3 | 0.3 | 0 | Conventional Hydro | Water | 0 | 0 | 1.221 | 0 | 34.8459 | 12.21 | 1.221e-05
1236 | Erie Blvd. Hydro - Oak Orchard | Waterport 1 | B | 24046 |  | Orleans | NY | 1941-01-01 | 2.3 | 1.8 | 2.2 | 2.2 | 0 | Conventional Hydro | Water | 0 | 0 | 3.633 | 0 | 18.0316 | 36.33 | 3.633e-05
1237 | Erie Blvd. Hydro - Oak Orchard | Waterport 2 | B | 24046 |  | Orleans | NY | 1968-01-01 | 2.5 | 1.9 | 2.4 | 2.4 | 0 | Conventional Hydro | Water | 0 | 0 | 10.106 | 0 | 46.1461 | 101.06 | 0.00010106
1335 | Innovative Energy Systems, Inc. | Hyland LFGE | B | 323620 | Angelica | Allegany | NY | 2008-09-08 | 4.8 | 4.8 | 4.8 | 4.8 | N | Internal Combustion | Bio Gas | 0 | 0 | 37.521 | 0 | 89.2337 | 412.731 | 0.00041273
1668 | R.E. Ginna Nuclear Power Plant, LLC | Ginna | B | 23603 | Ontario | Wayne | NY | 1970-07-01 | 614 | 582 | 580.9 | 581.8 | 0 | Steam (PWR Nuclear) | Uranium | 0 | 0 | 4948.9044 | 0 | 92.0103 | 326627.693 | 0.32663
1669 | Rochester Gas and Electric Corp. | Allegany GT | B | 23514 | Hume | Allegany | NY | 1995-03-01 | 42 | 39.4 | 37 | 43.5 | Y | Combustion Turbine Portion | Natural Gas | 0 | 0 | 46.856 | ( G ) | 12.7354 | 20757.208 | 0.020757
1670 | Rochester Gas and Electric Corp. | Allegany ST | B | 23514 | Hume | Allegany | NY | 1995-03-01 | 25 | 23.5 | 22 | 25.9 | Y | Waste Heat Only | Natural Gas | 0 | 0 |  | 0
1671 | Rochester Gas and Electric Corp. | Beebee GT | B | 23619 | Rochester | Monroe | NY | 1969-06-01 | 19 | 15 | 15.3 | 18.2 | N | Combustion Turbine | No. 2 Fuel Oil | 0 | 0 | 0.125 | 0 | 0.075102 | 92.875 | 9.2875e-05
1672 | Rochester Gas and Electric Corp. | Mills Mills | B | X | Fillmore | Allegany | NY | 1906-07-01 | 0.2 | 0 | 0 | 0 | 0 | Conventional Hydro | Water | 0 | 0 |  | 0
1673 | Rochester Gas and Electric Corp. | Mt Morris | B | X | Mt Morris | Livingston | NY | 1916-07-01 | 0.3 | 0 | 0 | 0 | 0 | Conventional Hydro | Water | 0 | 0 |  | 0
1674 | Rochester Gas and Electric Corp. | Station 2 1 | B | 23604 | Rochester | Monroe | NY | 1913-07-01 | 6.5 | 6 | 6.5 | 6.5 | 0 | Conventional Hydro | Water | 0 | 0 | 26.095 | 0 | 45.8289 | 260.95 | 0.00026095
1675 | Rochester Gas and Electric Corp. | Station 26 1 | B | 23604 | Rochester | Monroe | NY | 1952-08-01 | 3 | 2.8 | 3 | 3 | 0 | Conventional Hydro | Water | 0 | 0 | 8.754 | 0 | 33.3105 | 87.54 | 8.754e-05
1676 | Rochester Gas and Electric Corp. | Station 5 1 | B | 23604 | Rochester | Monroe | NY | 1918-07-01 | 12.9 | 12 | 12.9 | 12.9 | 0 | Conventional Hydro | Water | 0 | 0 |  | 0
1677 | Rochester Gas and Electric Corp. | Station 5 2 | B | 23604 | Rochester | Monroe | NY | 1918-07-01 | 12.9 | 12 | 12.9 | 12.9 | 0 | Conventional Hydro | Water | 0 | 0 |  | 0
1678 | Rochester Gas and Electric Corp. | Station 5 3 | B | 23604 | Rochester | Monroe | NY | 1918-07-01 | 18 | 16.8 | 18 | 18 | 0 | Conventional Hydro | Water | 0 | 0 |  | 0
1679 | Rochester Gas and Electric Corp. | Station 9 | B | 23652 | Rochester | Monroe | NY | 1969-11-01 | 19 | 15.8 | 15.3 | 21 | 0 | Combustion Turbine | Natural Gas | 0 | 0 | 2.537 | 0 | 1.5243 | 1123.891 | 0.0011239
1680 | Rochester Gas and Electric Corp. | Wiscoy 1 | B | X | Fillmore | Allegany | NY | 1922-07-01 | 0.6 | 0 | 0 | 0 | 0 | Conventional Hydro | Water | 0 | 0 |  | 0
1681 | Rochester Gas and Electric Corp. | Wiscoy 2 | B | X | Fillmore | Allegany | NY | 1922-07-01 | 0.5 | 0 | 0 | 0 | 0 | Conventional Hydro | Water | 0 | 0 |  | 0
1695 | Seneca Power Partners, L.P. | Batavia | B | 24024 | Batavia | Genesee | NY | 1992-06-01 | 67.3 | 57.1 | 49.1 | 60.8 | Y | Combined Cycle | Natural Gas | 0 | 0 | 33.9535 | 0 | 5.7592 | 15041.4005 | 0.015041
1734 | Western New York Wind Corp. | Western NY Wind Power | B | 24143 | Wethersfield | Wyoming | NY | 2000-10-01 | 6.6 | 6.6 | 0 | 0 | 0 | Wind Turbine | Wind | 0 | 0 | 13.3486 | ( W ) | 23.0881 | 120.1373 | 0.00012014
Totals | [8 empty] | 868.1 | [8 empty] | 5204.2561 |  |  | 365450.2606 | 0.36545

## Zone C
Line No. | Billing Org | Station Unit | Zone | PTID | Town | Cnty | St | MM-DD-YYYY | Nameplate MW | CRIS SUM MW | CAPABILITY SUM MW | CAPABILITY WIN MW | DUAL | Unit Type | Fuel Type 1 | Fuel Type 2 | Fuel Type 3 | 2010 GWh | Notes | Capacity % | CO2 Emissions MTCO2 | CO2 Emissions MMTCO2
1001 | AES Eastern Energy, LP | Cayuga 1 | C | 23584 | Lansing | Tompkins | NY | 1955-09-01 | 155.3 | 154.1 | 154 | 154.5 | N | Steam Turbine (Fossil) | Bituminous Coal | 0 | 0 | 837.896 | 0 | 61.5906 | 837896 | 0.8379
1002 | AES Eastern Energy, LP | Cayuga 2 | C | 23585 | Lansing | Tompkins | NY | 1958-10-01 | 167.2 | 154.7 | 158.7 | 155.1 | N | Steam Turbine (Fossil) | Bituminous Coal | 0 | 0 | 943.659 | 0 | 64.428 | 943659 | 0.94366
1003 | AES Eastern Energy, LP | Cayuga IC 1 | C | 23629 | Lansing | Tompkins | NY | 1967-08-01 | 2.8 | 2.8 | 0 | 0 | N | Internal Combustion | No. 2 Fuel Oil | 0 | 0 |  | 0
1004 | AES Eastern Energy, LP | Cayuga IC 2 | C | 23629 | Lansing | Tompkins | NY | 1967-08-01 | 2.8 | 2.8 | 0 | 0 | N | Internal Combustion | No. 2 Fuel Oil | 0 | 0 |  | 0
1005 | AES Eastern Energy, LP | Greenidge 4 (Ret.- 3/18/11) | C | 23583 | Torrey | Yates | NY | 1953-12-01 | 112.5 | 106.1 | 0 | 0 | N | Steam Turbine (Fossil) | Bituminous Coal | Wood | NG | 547.502 | ( P ) | 55.5558 | 547502 | 0.5475
1007 | AES Eastern Energy, LP | Westover 8 (Ret. - 3/18/11) | C | 23580 | Union | Broome | NY | 1951-12-01 | 75 | 83.8 | 0 | 0 | N | Steam Turbine (Fossil) | Bituminous Coal | 0 | 0 | 257.141 | ( P ) | 39.1387 | 257141 | 0.25714
1008 | AES ES Westover LLC | Westover LESR | C | 323668 | Johnson City | Broome | NY | 2010-12-13 | 20 | 0 | 0 | 0 | 0 | Energy Storage | Battery | 0 | 0 |  | ( N )
1076 | Canandaigua Power Partners, LLC | Canandaigua Wind Power | C | 323617 | Avoca | Steuben | NY | 2008-12-05 | 125 | 125 | 12.5 | 37.5 | 0 | Wind Turbine | Wind | 0 | 0 | 258.511 | ( W ) | 23.6083 | 2326.599 | 0.0023266
1077 | Canastota Wind Power, LLC | Fenner Wind Power | C | 24204 | Fenner | Madison | NY | 2001-12-01 | 30 | 30 | 0 | 0 | 0 | Wind Turbine | Wind | 0 | 0 | 26.1089 | ( W ) | 9.9349 | 234.9799 | 0.00023498
1078 | Carr Street Generating Station LP | Carr St.-E. Syr | C | 24060 | Dewitt | Onondaga | NY | 1993-08-01 | 122.6 | 89 | 86.6 | 106.6 | Y | Combined Cycle | Natural Gas | 0 | 0 | 28.509 | 0 | 2.6545 | 12629.487 | 0.012629
1111 | Constellation Energy Commodities Grp., Inc. | High Acres 1 | C | 23767 | Fairport | Wayne | NY | 1991-06-01 | 3.2 | 3.2 | 3.2 | 3.2 | N | Internal Combustion | Bio Gas | 0 | 0 | 25.333 | 0 | 90.3717 | 278.663 | 0.00027866
1112 | Constellation Energy Commodities Grp., Inc. | High Acres 2 | C | 23767 | Fairport | Wayne | NY | 2008-02-28 | 6.4 | 6.4 | 6.4 | 6.4 | N | Internal Combustion | Bio Gas | 0 | 0 | 44.713 | 0 | 79.7535 | 491.843 | 0.00049184
1125 | Dynegy Power Marketing, Inc. | Independence | C | 23800 | Scriba | Oswego | NY | 1994-11-01 | 1254 | 954.4 | 930.8 | 1102 | Y | Combined Cycle | Natural Gas | 0 | 0 | 3515.024 | 0 | 31.9983 | 1557155.632 | 1.5572
1137 | Entergy Nuclear Power Marketing LLC | Fitzpatrick 1 | C | 23598 | Scriba | Oswego | NY | 1975-07-01 | 882 | 858.9 | 828.1 | 847.7 | 0 | Steam (BWR Nuclear) | Uranium | 0 | 0 | 6361.483 | 0 | 82.3352 | 419857.878 | 0.41986
1259 | Erie Blvd. Hydro - Seneca Oswego | Baldwinsville 1 | C | 24041 |  | Onondaga | NY | 1927-01-01 | 0.3 | 0.3 | 0.3 | 0.3 | 0 | Conventional Hydro | Water | 0 | 0 | 1.376 | 0 | 52.3592 | 13.76 | 1.376e-05
1260 | Erie Blvd. Hydro - Seneca Oswego | Baldwinsville 2 | C | 24041 |  | Onondaga | NY | 1927-01-01 | 0.3 | 0.3 | 0.3 | 0.3 | 0 | Conventional Hydro | Water | 0 | 0 | 0.694 | 0 | 26.4079 | 6.94 | 6.94e-06
1261 | Erie Blvd. Hydro - Seneca Oswego | Fulton 1 | C | 24041 |  | Oswego | NY | 1924-01-01 | 0.8 | 0.7 | 0.8 | 0.8 | 0 | Conventional Hydro | Water | 0 | 0 | 4.233 | 0 | 60.4024 | 42.33 | 4.233e-05
1262 | Erie Blvd. Hydro - Seneca Oswego | Fulton 2 | C | 24041 |  | Oswego | NY | 1928-01-01 | 0.5 | 0.4 | 0.4 | 0.4 | 0 | Conventional Hydro | Water | 0 | 0 | 1.43 | 0 | 32.6484 | 14.3 | 1.43e-05
1263 | Erie Blvd. Hydro - Seneca Oswego | Granby 1 | C | 24041 |  | Oswego | NY | 1983-05-01 | 5 | 4.5 | 4.9 | 4.9 | 0 | Conventional Hydro | Water | 0 | 0 | 18.278 | 0 | 41.7306 | 182.78 | 0.00018278
1264 | Erie Blvd. Hydro - Seneca Oswego | Granby 2 | C | 24041 |  | Oswego | NY | 1983-05-01 | 5 | 4.5 | 4.9 | 4.9 | 0 | Conventional Hydro | Water | 0 | 0 | 21.361 | 0 | 48.7694 | 213.61 | 0.00021361
1265 | Erie Blvd. Hydro - Seneca Oswego | Minetto 2 | C | 24041 |  | Oswego | NY | 1915-01-01 | 1.6 | 1.4 | 1.6 | 1.6 | 0 | Conventional Hydro | Water | 0 | 0 | 7.041 | 0 | 50.2354 | 70.41 | 7.041e-05
1266 | Erie Blvd. Hydro - Seneca Oswego | Minetto 3 | C | 24041 |  | Oswego | NY | 1915-01-01 | 1.6 | 1.4 | 1.6 | 1.6 | 0 | Conventional Hydro | Water | 0 | 0 | 7.17 | 0 | 51.1558 | 71.7 | 7.17e-05
1267 | Erie Blvd. Hydro - Seneca Oswego | Minetto 4 | C | 24041 |  | Oswego | NY | 1915-01-01 | 1.6 | 1.4 | 1.6 | 1.6 | 0 | Conventional Hydro | Water | 0 | 0 | 6.599 | 0 | 47.0819 | 65.99 | 6.599e-05
1268 | Erie Blvd. Hydro - Seneca Oswego | Minetto 5 | C | 24041 |  | Oswego | NY | 1975-01-01 | 1.6 | 1.4 | 1.6 | 1.6 | 0 | Conventional Hydro | Water | 0 | 0 | 5.236 | 0 | 37.3573 | 52.36 | 5.236e-05
1269 | Erie Blvd. Hydro - Seneca Oswego | Minetto 6 | C | 24041 |  | Oswego | NY | 1975-01-01 | 1.6 | 1.4 | 1.6 | 1.6 | 0 | Conventional Hydro | Water | 0 | 0 | 6.671 | 0 | 47.5956 | 66.71 | 6.671e-05
1270 | Erie Blvd. Hydro - Seneca Oswego | Oswego Falls E 1 | C | 24041 |  | Oswego | NY | 1914-01-01 | 1.5 | 1.3 | 1.5 | 1.5 | 0 | Conventional Hydro | Water | 0 | 0 | 7.922 | 0 | 60.2892 | 79.22 | 7.922e-05
1271 | Erie Blvd. Hydro - Seneca Oswego | Oswego Falls E 2 | C | 24041 |  | Oswego | NY | 1914-01-01 | 1.5 | 1.3 | 1.5 | 1.5 | 0 | Conventional Hydro | Water | 0 | 0 | 8.134 | 0 | 61.9026 | 81.34 | 8.134e-05
1272 | Erie Blvd. Hydro - Seneca Oswego | Oswego Falls E 3 | C | 24041 |  | Oswego | NY | 1914-01-01 | 1.5 | 1.3 | 1.5 | 1.5 | 0 | Conventional Hydro | Water | 0 | 0 | 7.164 | 0 | 54.5205 | 71.64 | 7.164e-05
1273 | Erie Blvd. Hydro - Seneca Oswego | Oswego Falls W 4 | C | 24041 |  | Oswego | NY | 1914-01-01 | 0.9 | 0.8 | 0.9 | 0.9 | 0 | Conventional Hydro | Water | 0 | 0 | 2.599 | 0 | 32.9655 | 25.99 | 2.599e-05
1274 | Erie Blvd. Hydro - Seneca Oswego | Oswego Falls W 5 | C | 24041 |  | Oswego | NY | 1914-01-01 | 0.9 | 0.8 | 0.9 | 0.9 | 0 | Conventional Hydro | Water | 0 | 0 | 2.823 | 0 | 35.8067 | 28.23 | 2.823e-05
1275 | Erie Blvd. Hydro - Seneca Oswego | Oswego Falls W 6 | C | 24041 |  | Oswego | NY | 2007-01-01 | 0.9 | 0.8 | 0.9 | 0.9 | 0 | Conventional Hydro | Water | 0 | 0 | 0.4965 | 0 | 6.2976 | 4.965 | 4.965e-06
1276 | Erie Blvd. Hydro - Seneca Oswego | Oswego Falls W 7 | C | 24041 |  | Oswego | NY | 2007-01-01 | 0.9 | 0.8 | 0.9 | 0.9 | 0 | Conventional Hydro | Water | 0 | 0 | 0.584 | 0 | 7.4074 | 5.84 | 5.84e-06
1277 | Erie Blvd. Hydro - Seneca Oswego | Varick 2 | C | 24041 |  | Oswego | NY | 1926-01-01 | 2.2 | 2 | 2.2 | 2.2 | 0 | Conventional Hydro | Water | 0 | 0 | 5.682 | 0 | 29.4832 | 56.82 | 5.682e-05
1278 | Erie Blvd. Hydro - Seneca Oswego | Varick 3 | C | 24041 |  | Oswego | NY | 1926-01-01 | 2.2 | 2.2 | 2.2 | 2.2 | 0 | Conventional Hydro | Water | 0 | 0 | 3.766 | 0 | 19.5413 | 37.66 | 3.766e-05
1279 | Erie Blvd. Hydro - Seneca Oswego | Varick 4 | C | 24041 |  | Oswego | NY | 1926-01-01 | 2.2 | 2 | 2.2 | 2.2 | 0 | Conventional Hydro | Water | 0 | 0 | 2.58 | 0 | 13.3873 | 25.8 | 2.58e-05
1280 | Erie Blvd. Hydro - Seneca Oswego | Varick 5 | C | 24041 |  | Oswego | NY | 1926-01-01 | 2.2 | 2 | 2.2 | 2.2 | 0 | Conventional Hydro | Water | 0 | 0 | 5.993 | 0 | 31.0969 | 59.93 | 5.993e-05
1281 | Erie Blvd. Hydro - South Salmon | Bennetts Bridge 1 | C | 24043 |  | Oswego | NY | 1964-01-01 | 6.4 | 7 | 6.4 | 6.4 | 0 | Conventional Hydro | Water | 0 | 0 | 5.123 | 0 | 9.1378 | 51.23 | 5.123e-05
1282 | Erie Blvd. Hydro - South Salmon | Bennetts Bridge 2 | C | 24043 |  | Oswego | NY | 1966-01-01 | 6.4 | 7 | 6.4 | 6.4 | 0 | Conventional Hydro | Water | 0 | 0 | 14.345 | 0 | 25.5868 | 143.45 | 0.00014345
1283 | Erie Blvd. Hydro - South Salmon | Bennetts Bridge 3 | C | 24043 |  | Oswego | NY | 1970-01-01 | 7 | 7.7 | 7 | 7 | 0 | Conventional Hydro | Water | 0 | 0 | 34.537 | 0 | 56.3226 | 345.37 | 0.00034537
1284 | Erie Blvd. Hydro - South Salmon | Bennetts Bridge 4 | C | 24043 |  | Oswego | NY | 1970-01-01 | 7 | 7.7 | 7 | 7 | 0 | Conventional Hydro | Water | 0 | 0 | 33.05 | 0 | 53.8976 | 330.5 | 0.0003305
1285 | Erie Blvd. Hydro - South Salmon | Lighthouse Hill 1 | C | 24043 |  | Oswego | NY | 1930-01-01 | 3.8 | 4.1 | 3.7 | 3.7 | 0 | Conventional Hydro | Water | 0 | 0 | 13.66 | 0 | 41.0358 | 136.6 | 0.0001366
1286 | Erie Blvd. Hydro - South Salmon | Lighthouse Hill 2 | C | 24043 |  | Oswego | NY | 1930-01-01 | 3.8 | 4.1 | 3.7 | 3.7 | 0 | Conventional Hydro | Water | 0 | 0 | 6.228 | 0 | 18.7094 | 62.28 | 6.228e-05
1323 | Hess Corporation | Binghamton Cogen | C | 23790 | Binghamton | Broome | NY | 2001-03-01 | 47.7 | 43.8 | 41.3 | 49.4 | Y | Combustion Turbine | Natural Gas | No. 2 Fuel Oil | 0 | 4.695 | 0 | 1.1236 | 2079.885 | 0.0020799
1325 | Indeck Energy Serv. of Silver Springs | Indeck-Silver Springs | C | 23768 | Silver Springs | Wyoming | NY | 1991-04-01 | 56.6 | 51.5 | 49.1 | 61.1 | Y | Combined Cycle | Natural Gas | No. 2 Fuel Oil | 0 | 10.967 | 0 | 2.2119 | 4858.381 | 0.0048584
1328 | Indeck-Oswego LP | Indeck-Oswego | C | 23783 | Oswego | Oswego | NY | 1990-05-01 | 57.4 | 51.6 | 48.4 | 61.2 | Y | Combined Cycle | Natural Gas | 0 | 0 | 9.054 | 0 | 1.8006 | 4010.922 | 0.0040109
1337 | Integrys Energy Services, Inc. | Syracuse | C | 23985 | Syracuse | Onondaga | NY | 1993-09-01 | 102.7 | 86.8 | 87.5 | 96.1 | Y | Combined Cycle | Natural Gas | 0 | 0 | 6.467 | 0 | 0.71883 | 2864.881 | 0.0028649
1471 | New York State Elec. & Gas Corp. | AA Dairy | C | x | Ithaca | Tompkins | NY | 1998-06-01 | 0.1 | 0 | 0 | 0 | N | Internal Combustion | Bio Gas | 0 | 0 |  | 0
1476 | New York State Elec. & Gas Corp. | Auburn - Mill St. | C | x | Auburn | Cayuga | NY | 1981-10-01 | 0.4 | 0 | 0 | 0 | 0 | Conventional Hydro | Water | 0 | 0 |  | 0
1477 | New York State Elec. & Gas Corp. | Auburn - No. Div.St | C | x | Auburn | Cayuga | NY | 1992-12-01 | 0.8 | 0 | 0 | 0 | 0 | Conventional Hydro | Water | 0 | 0 |  | 0
1478 | New York State Elec. & Gas Corp. | Auburn - State St. | C | 24147 | Auburn | Cayuga | NY | 1995-01-01 | 7.4 | 5.8 | 5.4 | 7.8 | 0 | Combustion Turbine | Natural Gas | 0 | 0 | 0.35 | 0 | 0.53992 | 155.05 | 0.00015505
1479 | New York State Elec. & Gas Corp. | Broome LFGE | C | 323600 | Binghamton | Broome | NY | 2007-09-01 | 2.1 | 2.1 | 2.1 | 2.1 | 0 | Internal Combustion | Bio Gas | 0 | 0 | 16.85 | 0 | 91.596 | 185.35 | 0.00018535
1502 | New York State Elec. & Gas Corp. | Montville Falls | C | x | Moravia | Cayuga | NY | 1992-08-01 | 0.2 | 0 | 0 | 0 | 0 | Conventional Hydro | Water | 0 | 0 |  | 0
1505 | New York State Elec. & Gas Corp. | Seneca Falls 1 | C | 23627 | Seneca Falls | Seneca | NY | 1998-06-01 | 1.8 | 0 | 0 | 0 | 0 | Conventional Hydro | Water | 0 | 0 |  | 0
1506 | New York State Elec. & Gas Corp. | Seneca Falls 2 | C | 23627 | Seneca Falls | Seneca | NY | 1998-06-01 | 1.8 | 0 | 0 | 0 | 0 | Conventional Hydro | Water | 0 | 0 |  | 0
1507 | New York State Elec. & Gas Corp. | Seneca Falls 4 | C | 23627 | Seneca Falls | Seneca | NY | 1998-06-01 | 2 | 0 | 0 | 0 | 0 | Conventional Hydro | Water | 0 | 0 |  | 0
1508 | New York State Elec. & Gas Corp. | Waterloo 2 | C | x | Waterloo | Seneca | NY | 1998-06-01 | 0.5 | 0 | 0 | 0 | 0 | Conventional Hydro | Water | 0 | 0 |  | 0
1509 | New York State Elec. & Gas Corp. | Waterloo 3 | C | x | Waterloo | Seneca | NY | 1998-06-01 | 0.5 | 0 | 0 | 0 | 0 | Conventional Hydro | Water | 0 | 0 |  | 0
1510 | New York State Elec. & Gas Corp. | Waterloo 4 | C | x | Waterloo | Seneca | NY | 1998-06-01 | 0.5 | 0 | 0 | 0 | 0 | Conventional Hydro | Water | 0 | 0 |  | 0
1524 | Niagara Mohawk Power Corp. | Onondaga County | C | 23987 |  | Onondaga | NY | 1994-12-01 | 39.5 | 32.6 | 32.4 | 32.3 | Y | Steam Turbine (Fossil) | Refuse | 0 | 0 | 190.282 | 0 | 54.9916 | 4376.486 | 0.0043765
1558 | Niagara Mohawk Power Corp. | City of Oswego (H.D.) | C | 23634 |  | Oswego | NY | 1994-02-01 | 11.9 | 0 | 0 | 0 | 0 | Conventional Hydro | Water | 0 | 0 | 41.927 | 0 | 40.2201 | 419.27 | 0.00041927
1590 | Niagara Mohawk Power Corp. | Nottingham High School | C | 23634 |  | Onondaga | NY | 1988-06-01 | 0.2 | 0 | 0 | 0 | Y | Combined Cycle | Natural Gas | 0 | 0 |  | 0
1592 | Niagara Mohawk Power Corp. | Onondaga Energy Partners | C | 23634 |  | Onondaga | NY | 1987-12-01 | 1.4 | 0 | 0 | 0 | Y | Internal Combustion | Bio Gas | 0 | 0 | 1.183 | 0 | 9.6461 | 13.013 | 1.3013e-05
1593 | Niagara Mohawk Power Corp. | Oswego County | C | 23634 |  | Oswego | NY | 1986-03-01 | 3.6 | 0 | 0 | 0 | Y | Steam Turbine (Fossil) | Refuse | 0 | 0 | 4.379 | 0 | 13.8857 | 100.717 | 0.00010072
1594 | Niagara Mohawk Power Corp. | Oswego HY Partners (Phoenix) | C | 23634 |  | Onondaga | NY | 1990-12-01 | 3.4 | 0 | 0 | 0 | 0 | Conventional Hydro | Water | 0 | 0 | 11.332 | 0 | 38.0473 | 113.32 | 0.00011332
1597 | Niagara Mohawk Power Corp. | Seneca Limited | C | 23634 |  | Onondaga | NY | 1985-12-01 | 0.2 | 0 | 0 | 0 | 0 | Conventional Hydro | Water | 0 | 0 |  | 0
1615 | Nine Mile Point Nuclear Station, LLC | Nine Mile Pt 1 | C | 23575 | Scriba | Oswego | NY | 1969-11-01 | 641.8 | 630.5 | 628.2 | 630 | 0 | Steam (BWR Nuclear) | Uranium | 0 | 0 | 5294.0775 | 0 | 94.1643 | 349409.1163 | 0.34941
1616 | Nine Mile Point Nuclear Station, LLC | Nine Mile Pt 2 | C | 23744 | Scriba | Oswego | NY | 1988-08-01 | 1259.3 | 1148.3 | 1141 | 1154 | 0 | Steam (BWR Nuclear) | Uranium | 0 | 0 | 8944.9777 | 0 | 81.086 | 590368.5256 | 0.59037
1622 | Noble Wethersfield Windpark, LLC | Wethersfield Wind Power | C | 323626 | Wethersfield | Wyoming | NY | 2008-12-11 | 126 | 126 | 12.6 | 37.8 | 0 | Wind Turbine | Wind | 0 | 0 | 255.393 | ( W ) | 23.1385 | 2298.537 | 0.0022985
1653 | NRG Power Marketing LLC | Oswego 5 | C | 23606 | Oswego | Oswego | NY | 1976-02-01 | 901.8 | 850.3 | 822 | 844.5 | N | Steam Turbine (Fossil) | No. 6 Fuel Oil | 0 | 0 | 31.926 | 0 | 0.40414 | 23721.018 | 0.023721
1654 | NRG Power Marketing LLC | Oswego 6 | C | 23613 | Oswego | Oswego | NY | 1980-07-01 | 901.8 | 835.2 | 826 | 843 | N | Steam Turbine (Fossil) | No. 6 Fuel Oil | 0 | 0 | 32.784 | 0 | 0.415 | 24358.512 | 0.024359
1655 | NRG Power Marketing LLC | Oswego IC 1 | C | x | Oswego | Oswego | NY | 1967-08-01 | 0.7 | 0 | 0 | 0 | N | Internal Combustion | No. 2 Fuel Oil | 0 | 0 |  | 0
1656 | NRG Power Marketing LLC | Oswego IC 2 | C | x | Oswego | Oswego | NY | 1976-02-01 | 0.8 | 0 | 0 | 0 | N | Internal Combustion | No. 2 Fuel Oil | 0 | 0 |  | 0
1657 | NRG Power Marketing LLC | Oswego IC 3 | C | x | Oswego | Oswego | NY | 1980-07-01 | 0.8 | 0 | 0 | 0 | N | Internal Combustion | No. 2 Fuel Oil | 0 | 0 |  | 0
1663 | Project Orange Associates | Project Orange 1 (Ret. - 11/12/10) | C | 24174 | Syracuse | Onondaga | NY | 1992-06-01 | 49 | 43.6 | 0 | 0 | Y | Combustion Turbine | Natural Gas | 0 | 0 | 55.475 | ( R ) ( 8 ) | 12.924 | 24575.425 | 0.024575
1664 | Project Orange Associates | Project Orange 2 (Ret. - 11/12/10) | C | 24166 | Syracuse | Onondaga | NY | 1992-06-01 | 49 | 44 | 0 | 0 | Y | Combustion Turbine | Natural Gas | 0 | 0 | 78.341 | ( R ) ( 9 ) | 18.2511 | 34705.063 | 0.034705
1692 | Seneca Energy II, LLC | Ontario LFGE | C | 23819 | Canandaigua | Ontario | NY | 2003-12-01 | 5.6 | 5.6 | 5.6 | 5.6 | N | Internal Combustion | Bio Gas | 0 | 0 | 45.69 | 0 | 93.1385 | 502.59 | 0.00050259
1693 | Seneca Energy II, LLC | Seneca Energy 1 | C | 23797 | Seneca Falls | Seneca | NY | 1996-03-01 | 8.8 | 8.8 | 8.8 | 8.8 | N | Internal Combustion | Bio Gas | 0 | 0 | 139.808 | ( G ) |  | 1537.888 | 0.0015379
1694 | Seneca Energy II, LLC | Seneca Energy 2 | C | 23797 | Seneca Falls | Seneca | NY | 1997-08-01 | 8.8 | 8.8 | 8.8 | 8.8 | N | Internal Combustion | Bio Gas | 0 | 0 |  | 0
1698 | Sheldon Energy LLC | High Sheldon Wind Farm | C | 323625 | Sheldon | Wyoming | NY | 2009-02-01 | 112.5 | 112.5 | 11.25 | 33.75 | 0 | Wind Turbine | Wind | 0 | 0 | 241.042 | ( W ) | 24.4589 | 2169.378 | 0.0021694
1731 | Trigen-Syracuse Energy Corp. | Syracuse Energy ST1 | C | 323597 | Syracuse | Onondaga | NY | 1991-08-01 | 11 | 11 | 11 | 11 | Y | Steam Turbine (Fossil) | Bituminous Coal | No. 2 Fuel Oil | 0 | 109.715 | ( G ) |  | 109715 | 0.10971
1732 | Trigen-Syracuse Energy Corp. | Syracuse Energy ST2 | C | 323598 | Syracuse | Onondaga | NY | 1991-08-01 | 90.6 | 58.9 | 62.8 | 61.9 | N | Steam Turbine (Fossil) | Bituminous Coal | No. 2 Fuel Oil | 0 |  | 0
Totals | [8 empty] | 7541 | [8 empty] | 28607.3706 |  |  | 5764059.1647 | 5.7641

## Zone D
Line No. | Billing Org | Station Unit | Zone | PTID | Town | Cnty | St | MM-DD-YYYY | Nameplate MW | CRIS SUM MW | CAPABILITY SUM MW | CAPABILITY WIN MW | DUAL | Unit Type | Fuel Type 1 | Fuel Type 2 | Fuel Type 3 | 2010 GWh | Notes | Capacity % | CO2 Emissions MTCO2 | CO2 Emissions MMTCO2
1071 | Boralex New York LP | Chateaugay Power | D | 23792 | Chateaugay | Franklin | NY | 1993-02-01 | 19.7 | 18.6 | 18.7 | 18.4 | N | Steam Turbine (Fossil) | Wood | 0 | 0 | 130.3542 | 0 | 75.5361 | 3519.5631 | 0.0035196
1107 | Consolidated Edison Energy, Inc. | Massena | D | 23902 | Massena | St Lawrence | NY | 1992-07-01 | 102.1 | 82.2 | 82.9 | 92.4 | Y | Combined Cycle | Natural Gas | No. 2 Fuel Oil | 0 | 5.768 | 0 | 0.6449 | 2555.224 | 0.0025552
1219 | Erie Blvd. Hydro - North Salmon | Allens Falls | D | 24042 |  | St Lawrence | NY | 1927-01-01 | 4.4 | 4.5 | 4.4 | 4.4 | 0 | Conventional Hydro | Water | 0 | 0 | 24.772 | 0 | 64.2694 | 247.72 | 0.00024772
1220 | Erie Blvd. Hydro - North Salmon | Chasm 1 | D | 24042 |  | Franklin | NY | 1913-01-01 | 1 | 1 | 1 | 1 | 0 | Conventional Hydro | Water | 0 | 0 | 6.612 | 0 | 75.4795 | 66.12 | 6.612e-05
1221 | Erie Blvd. Hydro - North Salmon | Chasm 2 | D | 24042 |  | Franklin | NY | 1913-01-01 | 1 | 1 | 1 | 1 | 0 | Conventional Hydro | Water | 0 | 0 | 6.04 | 0 | 68.9498 | 60.4 | 6.04e-05
1222 | Erie Blvd. Hydro - North Salmon | Chasm 3 | D | 24042 |  | Franklin | NY | 1926-01-01 | 1.4 | 1.4 | 1.3 | 1.3 | 0 | Conventional Hydro | Water | 0 | 0 | 9.272 | 0 | 75.6034 | 92.72 | 9.272e-05
1223 | Erie Blvd. Hydro - North Salmon | Franklin 1 | D | 24042 |  | Franklin | NY | 1911-01-01 | 1.1 | 1.2 | 1.1 | 1.1 | 0 | Conventional Hydro | Water | 0 | 0 | 5.037 | 0 | 52.2727 | 50.37 | 5.037e-05
1224 | Erie Blvd. Hydro - North Salmon | Franklin 2 | D | 24042 |  | Franklin | NY | 1926-01-01 | 1.1 | 1.2 | 1.1 | 1.1 | 0 | Conventional Hydro | Water | 0 | 0 | 4.063 | 0 | 42.1648 | 40.63 | 4.063e-05
1225 | Erie Blvd. Hydro - North Salmon | Hogansburg | D | 24042 |  | Franklin | NY | 1930-01-01 | 0.7 | 0.7 | 0.7 | 0.7 | 0 | Conventional Hydro | Water | 0 | 0 | 0.823 | 0 | 13.4214 | 8.23 | 8.23e-06
1226 | Erie Blvd. Hydro - North Salmon | Macomb | D | 24042 |  | Franklin | NY | 1940-01-01 | 1 | 1 | 1 | 1 | 0 | Conventional Hydro | Water | 0 | 0 | 6.38 | 0 | 72.8311 | 63.8 | 6.38e-05
1227 | Erie Blvd. Hydro - North Salmon | Parishville | D | 24042 |  | St Lawrence | NY | 1925-01-01 | 2.4 | 2.5 | 2.4 | 2.4 | 0 | Conventional Hydro | Water | 0 | 0 | 15.015 | 0 | 71.4184 | 150.15 | 0.00015015
1228 | Erie Blvd. Hydro - North Salmon | Piercefield 1 | D | 24042 |  | St Lawrence | NY | 1957-01-01 | 1.5 | 1.5 | 1.5 | 1.5 | 0 | Conventional Hydro | Water | 0 | 0 | 11.217 | 0 | 85.3653 | 112.17 | 0.00011217
1229 | Erie Blvd. Hydro - North Salmon | Piercefield 2 | D | 24042 |  | St Lawrence | NY | 1924-01-01 | 0.6 | 0.6 | 0.6 | 0.6 | 0 | Conventional Hydro | Water | 0 | 0 | 4.581 | 0 | 87.1575 | 45.81 | 4.581e-05
1230 | Erie Blvd. Hydro - North Salmon | Piercefield 3 | D | 24042 |  | St Lawrence | NY | 1924-01-01 | 0.6 | 0.6 | 0.6 | 0.6 | 0 | Conventional Hydro | Water | 0 | 0 | 2.951 | 0 | 56.1454 | 29.51 | 2.951e-05
1331 | Innovative Energy Systems, Inc. | Clinton LFGE | D | 323618 | Morrisonville | Clinton | NY | 2008-10-01 | 4.8 | 4.8 | 4.8 | 4.8 | N | Internal Combustion | Bio Gas | 0 | 0 | 40.167 | 0 | 95.5265 | 441.837 | 0.00044184
1464 | New York Power Authority | St Lawrence - FDR (Fleet) | D | 23600 | Massena | St Lawrence | NY | 1958-07-01 | 1088 | 856 | 828.5 | 828.2 | 0 | Conventional Hydro | Water | 0 | 0 | 6623.405 | 0 | 69.4942 | 66234.05 | 0.066234
1472 | New York State Elec. & Gas Corp. | Alice Falls 1 | D | 23915 | Ausable | Clinton | NY | 1991-11-01 | 1.5 | 2.2 | 0 | 0 | 0 | Conventional Hydro | Water | 0 | 0 |  | 0
1473 | New York State Elec. & Gas Corp. | Alice Falls 2 | D | 23915 | Ausable | Clinton | NY | 1991-11-01 | 0.6 | 2.2 | 0 | 0 | 0 | Conventional Hydro | Water | 0 | 0 |  | 0
1480 | New York State Elec. & Gas Corp. | Cadyville 1 | D | 23628 | Schuyler Falls | Clinton | NY | 1921-08-01 | 1.2 | 1.2 | 1.3 | 1.3 | 0 | Conventional Hydro | Water | 0 | 0 | 4.492 | 0 | 42.7321 | 44.92 | 4.492e-05
1481 | New York State Elec. & Gas Corp. | Cadyville 2 | D | 23628 | Schuyler Falls | Clinton | NY | 1921-08-01 | 1.2 | 1.2 | 1.3 | 1.3 | 0 | Conventional Hydro | Water | 0 | 0 | 2.548 | 0 | 24.239 | 25.48 | 2.548e-05
1482 | New York State Elec. & Gas Corp. | Cadyville 3 | D | 23628 | Schuyler Falls | Clinton | NY | 1986-09-01 | 3.1 | 3.2 | 3.2 | 3.2 | 0 | Conventional Hydro | Water | 0 | 0 | 17.426 | 0 | 64.17 | 174.26 | 0.00017426
1483 | New York State Elec. & Gas Corp. | Chasm Hydro | D | x | Chateaugay | Franklin | NY | 1982-03-01 | 1.6 | 0 | 0 | 0 | 0 | Conventional Hydro | Water | 0 | 0 |  | 0
1487 | New York State Elec. & Gas Corp. | Harris Lake | D | x | Newcomb | Essex | NY | 1967-08-01 | 1.7 | 0 | 0 | 0 | 0 | Internal Combustion | No. 2 Fuel Oil | 0 | 0 |  | 0
1488 | New York State Elec. & Gas Corp. | High Falls 1 | D | 23628 | Saranac | Clinton | NY | 1948-08-01 | 4 | 4.1 | 4.1 | 4.1 | 0 | Conventional Hydro | Water | 0 | 0 | 18.573 | 0 | 53.0051 | 185.73 | 0.00018573
1489 | New York State Elec. & Gas Corp. | High Falls 2 | D | 23628 | Saranac | Clinton | NY | 1949-08-01 | 4 | 4.1 | 4.1 | 4.1 | 0 | Conventional Hydro | Water | 0 | 0 | 25.929 | 0 | 73.9983 | 259.29 | 0.00025929
1490 | New York State Elec. & Gas Corp. | High Falls 3 | D | 23628 | Saranac | Clinton | NY | 1956-08-01 | 7 | 7.1 | 7.1 | 7.1 | 0 | Conventional Hydro | Water | 0 | 0 | 37.545 | 0 | 61.228 | 375.45 | 0.00037545
1491 | New York State Elec. & Gas Corp. | Kent Falls 1 | D | 23628 | Schuyler Falls | Clinton | NY | 1928-08-01 | 3.2 | 3.3 | 3.3 | 3.3 | 0 | Conventional Hydro | Water | 0 | 0 | 14.012 | 0 | 49.9857 | 140.12 | 0.00014012
1492 | New York State Elec. & Gas Corp. | Kent Falls 2 | D | 23628 | Schuyler Falls | Clinton | NY | 1928-08-01 | 3.2 | 3.3 | 3.3 | 3.3 | 0 | Conventional Hydro | Water | 0 | 0 | 15.628 | 0 | 55.7506 | 156.28 | 0.00015628
1493 | New York State Elec. & Gas Corp. | Kent Falls 3 | D | 23628 | Schuyler Falls | Clinton | NY | 1985-07-01 | 6 | 6.1 | 6.1 | 6.1 | 0 | Conventional Hydro | Water | 0 | 0 | 32.981 | 0 | 62.7492 | 329.81 | 0.00032981
1494 | New York State Elec. & Gas Corp. | Lower Saranac 1 | D | 23913 | Schuyler Falls | Clinton | NY | 1990-10-01 | 3.2 | 9.9 | 0 | 0 | 0 | Conventional Hydro | Water | 0 | 0 |  | 0
1495 | New York State Elec. & Gas Corp. | Lower Saranac 2 | D | 23913 | Schuyler Falls | Clinton | NY | 1990-10-01 | 3.2 | 9.9 | 0 | 0 | 0 | Conventional Hydro | Water | 0 | 0 |  | 0
1496 | New York State Elec. & Gas Corp. | Lower Saranac 3 | D | 23913 | Schuyler Falls | Clinton | NY | 1990-10-01 | 0.3 | 9.9 | 0 | 0 | 0 | Conventional Hydro | Water | 0 | 0 |  | 0
1499 | New York State Elec. & Gas Corp. | Mill C 1 | D | 23628 | Plattsburgh | Clinton | NY | 1944-08-01 | 1 | 1 | 1.1 | 1.1 | 0 | Conventional Hydro | Water | 0 | 0 | 5.439 | 0 | 62.089 | 54.39 | 5.439e-05
1500 | New York State Elec. & Gas Corp. | Mill C 2 | D | 23628 | Plattsburgh | Clinton | NY | 1943-08-01 | 1.2 | 1.2 | 1.3 | 1.3 | 0 | Conventional Hydro | Water | 0 | 0 | 5.23 | 0 | 49.7527 | 52.3 | 5.23e-05
1501 | New York State Elec. & Gas Corp. | Mill C 3 | D | 23628 | Plattsburgh | Clinton | NY | 1984-11-01 | 3.8 | 3.9 | 3.8 | 3.8 | 0 | Conventional Hydro | Water | 0 | 0 | 16.056 | 0 | 48.2336 | 160.56 | 0.00016056
1503 | New York State Elec. & Gas Corp. | Rainbow Falls 1 | D | 23628 | Ausable | Clinton | NY | 1926-08-01 | 1.3 | 1.3 | 1.4 | 1.4 | 0 | Conventional Hydro | Water | 0 | 0 | 8.109 | 0 | 71.2065 | 81.09 | 8.109e-05
1504 | New York State Elec. & Gas Corp. | Rainbow Falls 2 | D | 23628 | Ausable | Clinton | NY | 1927-08-01 | 1.3 | 1.3 | 1.4 | 1.4 | 0 | Conventional Hydro | Water | 0 | 0 | 8.998 | 0 | 79.013 | 89.98 | 8.998e-05
1572 | Niagara Mohawk Power Corp. | Franklin Hydro | D | 24055 |  | Franklin | NY | 1995-03-01 | 0.3 | 0 | 0 | 0 | 0 | Conventional Hydro | Water | 0 | 0 |  | 0
1591 | Niagara Mohawk Power Corp. | Oakvale Construction | D | 24055 |  | Essex | NY | 2009-11-01 | 0 | 0 | 0 | 0 | 0 | Conventional Hydro | Water | 0 | 0 | 1.794 | 0 |  | 17.94 | 1.794e-05
1602 | Niagara Mohawk Power Corp. | Synergics - Union Falls | D | 24055 |  | Clinton | NY | 1987-12-01 | 3 | 0 | 0 | 0 | 0 | Conventional Hydro | Water | 0 | 0 | 13.175 | 0 | 50.1332 | 131.75 | 0.00013175
1617 | Noble Altona Windpark, LLC | Altona Wind Power | D | 323606 | Altona | Clinton | NY | 2008-09-23 | 97.5 | 97.5 | 9.75 | 29.25 | 0 | Wind Turbine | Wind | 0 | 0 | 188.12 | ( W ) | 22.0255 | 1693.08 | 0.0016931
1619 | Noble Chateaugay Windpark, LLC | Chateaugay Wind Power | D | 323614 | Chateaugay | Franklin | NY | 2008-10-07 | 106.5 | 106.5 | 10.65 | 31.95 | 0 | Wind Turbine | Wind | 0 | 0 | 192.231 | ( W ) | 20.6049 | 1730.079 | 0.0017301
1620 | Noble Clinton Windpark 1, LLC | Clinton Wind Power | D | 323605 | Clinton | Clinton | NY | 2008-04-09 | 100.5 | 100.5 | 10.05 | 30.15 | 0 | Wind Turbine | Wind | 0 | 0 | 173.762 | ( W ) | 19.7372 | 1563.858 | 0.0015639
1621 | Noble Ellenburg Windpark, LLC | Ellenburg Wind Power | D | 323604 | Ellenburg | Clinton | NY | 2008-03-31 | 81 | 81 | 8.1 | 24.3 | 0 | Wind Turbine | Wind | 0 | 0 | 157.49 | ( W ) | 22.1954 | 1417.41 | 0.0014174
1706 | Shell Energy North America (US), L.P. | Saranac Energy 1 | D | 23793 | Plattsburgh | Clinton | NY | 1994-06-01 | 95.2 | 84.6 | 84 | 92 | Y | Combustion Turbine Portion | Natural Gas | 0 | 0 | 166.676 | 0 | 19.9863 | 73837.468 | 0.073837
1707 | Shell Energy North America (US), L.P. | Saranac Energy 2 | D | 23793 | Plattsburgh | Clinton | NY | 1994-06-01 | 95.2 | 84.6 | 84 | 92 | Y | Combustion Turbine Portion | Natural Gas | 0 | 0 | 98.978 | 0 | 11.8685 | 43847.254 | 0.043847
1708 | Shell Energy North America (US), L.P. | Saranac Energy 3 | D | 23793 | Plattsburgh | Clinton | NY | 1994-06-01 | 95.2 | 84.6 | 84 | 92 | Y | Waste Heat Only | Natural Gas | 0 | 0 | 135.706 | 0 | 16.2726 | 60117.758 | 0.060118
1733 | Triton Power Company | Chateaugay High Falls | D | 323578 | Chateaugay | Franklin | NY | 1987-12-01 | 3 | 0 | 0 | 0 | 0 | Conventional Hydro | Water | 0 | 0 | 8.093 | 0 | 30.7953 | 80.93 | 8.093e-05
Totals | [8 empty] | 1962.4 | [8 empty] | 8245.4482 |  |  | 260285.4911 | 0.26029

## Zone E
Line No. | Billing Org | Station Unit | Zone | PTID | Town | Cnty | St | MM-DD-YYYY | Nameplate MW | CRIS SUM MW | CAPABILITY SUM MW | CAPABILITY WIN MW | DUAL | Unit Type | Fuel Type 1 | Fuel Type 2 | Fuel Type 3 | 2010 GWh | Notes | Capacity % | CO2 Emissions MTCO2 | CO2 Emissions MMTCO2
1069 | Boralex Hydro Operations Inc | Sissonville | E | 23735 | Potsdam | St Lawrence | NY | 1990-08-01 | 3.1 | 3 | 3.1 | 3.1 | 0 | Conventional Hydro | Water | 0 | 0 | 15.47 | 0 | 56.9672 | 154.7 | 0.0001547
1113 | Constellation Energy Commodities Grp., Inc. | Madison County LF | E | 323628 | Wampsville | Madison | NY | 2010-03-01 | 1.6 | 0 | 1.6 | 1.6 | N | Internal Combustion | Bio Gas | 0 | 0 | 6.1812 | ( N ) ( 1 ) | 44.101 | 67.9931 | 6.7993e-05
1118 | Delaware County | Delaware LFGE | E | 323621 | Walton | Delaware | NY | 2009-02-11 | 2 | 0 | 0 | 0 | N | Internal Combustion | Bio Gas | 0 | 0 |  | ( N )
1143 | Erie Blvd. Hydro - Beaver River | Belfort 1 | E | 24048 |  | Lewis | NY | 1903-01-01 | 0.4 | 0.4 | 0.4 | 0.4 | 0 | Conventional Hydro | Water | 0 | 0 | 1.248 | 0 | 35.6164 | 12.48 | 1.248e-05
1144 | Erie Blvd. Hydro - Beaver River | Belfort 2 | E | 24048 |  | Lewis | NY | 1915-01-01 | 0.6 | 0.7 | 0.6 | 0.6 | 0 | Conventional Hydro | Water | 0 | 0 | 3.948 | 0 | 75.1142 | 39.48 | 3.948e-05
1145 | Erie Blvd. Hydro - Beaver River | Belfort 3 | E | 24048 |  | Lewis | NY | 1918-01-01 | 1 | 1 | 1 | 1 | 0 | Conventional Hydro | Water | 0 | 0 | 5.124 | 0 | 58.4932 | 51.24 | 5.124e-05
1146 | Erie Blvd. Hydro - Beaver River | Eagle 1 | E | 24048 |  | Lewis | NY | 1914-01-01 | 1.3 | 1.3 | 1.3 | 1.3 | 0 | Conventional Hydro | Water | 0 | 0 | 6.719 | 0 | 59.0007 | 67.19 | 6.719e-05
1147 | Erie Blvd. Hydro - Beaver River | Eagle 2 | E | 24048 |  | Lewis | NY | 1915-01-01 | 1.4 | 1.4 | 1.3 | 1.3 | 0 | Conventional Hydro | Water | 0 | 0 | 6.08 | 0 | 49.576 | 60.8 | 6.08e-05
1148 | Erie Blvd. Hydro - Beaver River | Eagle 3 | E | 24048 |  | Lewis | NY | 1919-01-01 | 1.4 | 1.4 | 1.3 | 1.3 | 0 | Conventional Hydro | Water | 0 | 0 | 5.342 | 0 | 43.5584 | 53.42 | 5.342e-05
1149 | Erie Blvd. Hydro - Beaver River | Eagle 4 | E | 24048 |  | Lewis | NY | 1925-01-01 | 2.1 | 2.1 | 2 | 2 | 0 | Conventional Hydro | Water | 0 | 0 | 12.356 | 0 | 67.1668 | 123.56 | 0.00012356
1150 | Erie Blvd. Hydro - Beaver River | Effley 1 | E | 24048 |  | Lewis | NY | 1902-01-01 | 0.4 | 0.4 | 0.4 | 0.4 | 0 | Conventional Hydro | Water | 0 | 0 | 1.525 | 0 | 43.5217 | 15.25 | 1.525e-05
1151 | Erie Blvd. Hydro - Beaver River | Effley 2 | E | 24048 |  | Lewis | NY | 1907-01-01 | 0.4 | 0.4 | 0.4 | 0.4 | 0 | Conventional Hydro | Water | 0 | 0 | 1.757 | 0 | 50.1427 | 17.57 | 1.757e-05
1152 | Erie Blvd. Hydro - Beaver River | Effley 3 | E | 24048 |  | Lewis | NY | 1910-01-01 | 0.6 | 0.6 | 0.6 | 0.6 | 0 | Conventional Hydro | Water | 0 | 0 | 4.216 | 0 | 80.2131 | 42.16 | 4.216e-05
1153 | Erie Blvd. Hydro - Beaver River | Effley 4 | E | 24048 |  | Lewis | NY | 1923-01-01 | 1.6 | 1.6 | 1.6 | 1.6 | 0 | Conventional Hydro | Water | 0 | 0 | 6.972 | 0 | 49.7432 | 69.72 | 6.972e-05
1154 | Erie Blvd. Hydro - Beaver River | Elmer 1 | E | 24048 |  | Lewis | NY | 1916-01-01 | 0.8 | 0.8 | 0.7 | 0.7 | 0 | Conventional Hydro | Water | 0 | 0 | 4.652 | 0 | 66.3813 | 46.52 | 4.652e-05
1155 | Erie Blvd. Hydro - Beaver River | Elmer 2 | E | 24048 |  | Lewis | NY | 1916-01-01 | 0.8 | 0.8 | 0.7 | 0.7 | 0 | Conventional Hydro | Water | 0 | 0 | 5.599 | 0 | 79.8944 | 55.99 | 5.599e-05
1156 | Erie Blvd. Hydro - Beaver River | High Falls 1 | E | 24048 |  | Lewis | NY | 1925-01-01 | 1.6 | 1.6 | 1.6 | 1.6 | 0 | Conventional Hydro | Water | 0 | 0 | 5.747 | 0 | 41.0031 | 57.47 | 5.747e-05
1157 | Erie Blvd. Hydro - Beaver River | High Falls 2 | E | 24048 |  | Lewis | NY | 1925-01-01 | 1.6 | 1.6 | 1.6 | 1.6 | 0 | Conventional Hydro | Water | 0 | 0 | 7.581 | 0 | 54.0882 | 75.81 | 7.581e-05
1158 | Erie Blvd. Hydro - Beaver River | High Falls 3 | E | 24048 |  | Lewis | NY | 1925-01-01 | 1.6 | 1.6 | 1.6 | 1.6 | 0 | Conventional Hydro | Water | 0 | 0 | 14.717 | 0 |  | 147.17 | 0.00014717
1159 | Erie Blvd. Hydro - Beaver River | Moshier 1 | E | 24048 |  | Herkimer | NY | 1929-01-01 | 4 | 4.1 | 4 | 4 | 0 | Conventional Hydro | Water | 0 | 0 | 20.573 | 0 | 58.7129 | 205.73 | 0.00020573
1160 | Erie Blvd. Hydro - Beaver River | Moshier 2 | E | 24048 |  | Herkimer | NY | 1929-01-01 | 4 | 4.1 | 4 | 4 | 0 | Conventional Hydro | Water | 0 | 0 | 15.365 | 0 | 43.8499 | 153.65 | 0.00015365
1161 | Erie Blvd. Hydro - Beaver River | Soft Maple 1 | E | 24048 |  | Lewis | NY | 1925-01-01 | 7.5 | 7.7 | 7.5 | 7.5 | 0 | Conventional Hydro | Water | 0 | 0 | 21.003 | 0 | 31.968 | 210.03 | 0.00021003
1162 | Erie Blvd. Hydro - Beaver River | Soft Maple 2 | E | 24048 |  | Lewis | NY | 1925-01-01 | 7.5 | 7.7 | 7.5 | 7.5 | 0 | Conventional Hydro | Water | 0 | 0 | 13.096 | 0 | 19.933 | 130.96 | 0.00013096
1163 | Erie Blvd. Hydro - Beaver River | Taylorville 1 | E | 24048 |  | Lewis | NY | 1913-01-01 | 1.1 | 1.1 | 1.1 | 1.1 | 0 | Conventional Hydro | Water | 0 | 0 | 6.005 | 0 | 62.3184 | 60.05 | 6.005e-05
1164 | Erie Blvd. Hydro - Beaver River | Taylorville 2 | E | 24048 |  | Lewis | NY | 1913-01-01 | 1.1 | 1.1 | 1.1 | 1.1 | 0 | Conventional Hydro | Water | 0 | 0 | 2.797 | 0 | 29.0266 | 27.97 | 2.797e-05
1165 | Erie Blvd. Hydro - Beaver River | Taylorville 3 | E | 24048 |  | Lewis | NY | 1913-01-01 | 1.1 | 1.1 | 1.1 | 1.1 | 0 | Conventional Hydro | Water | 0 | 0 | 4.42 | 0 | 45.8697 | 44.2 | 4.42e-05
1166 | Erie Blvd. Hydro - Beaver River | Taylorville 4 | E | 24048 |  | Lewis | NY | 1927-01-01 | 1.2 | 1.2 | 1.2 | 1.2 | 0 | Conventional Hydro | Water | 0 | 0 | 8.602 | 0 | 81.8303 | 86.02 | 8.602e-05
1167 | Erie Blvd. Hydro - Black River | Beebee Island 1 | E | 24047 |  | Jefferson | NY | 1963-01-01 | 4 | 4.2 | 4 | 4 | 0 | Conventional Hydro | Water | 0 | 0 | 22.023 | 0 | 62.851 | 220.23 | 0.00022023
1168 | Erie Blvd. Hydro - Black River | Beebee Island 2 | E | 24047 |  | Jefferson | NY | 1968-01-01 | 4 | 4.2 | 4 | 4 | 0 | Conventional Hydro | Water | 0 | 0 | 11.376 | 0 | 32.4658 | 113.76 | 0.00011376
1169 | Erie Blvd. Hydro - Black River | Black River 1 | E | 24047 |  | Jefferson | NY | 1920-01-01 | 2 | 2.1 | 2 | 2 | 0 | Conventional Hydro | Water | 0 | 0 | 9.084 | 0 | 51.8493 | 90.84 | 9.084e-05
1170 | Erie Blvd. Hydro - Black River | Black River 2 | E | 24047 |  | Jefferson | NY | 1920-01-01 | 2 | 2.1 | 2 | 2 | 0 | Conventional Hydro | Water | 0 | 0 | 17.434 | 0 |  | 174.34 | 0.00017434
1171 | Erie Blvd. Hydro - Black River | Black River 3 | E | 24047 |  | Jefferson | NY | 1920-01-01 | 2 | 2.1 | 2 | 2 | 0 | Conventional Hydro | Water | 0 | 0 | 7.43 | 0 | 42.4087 | 74.3 | 7.43e-05
1172 | Erie Blvd. Hydro - Black River | Deferiet 1 | E | 24047 |  | Jefferson | NY | 1925-01-01 | 3.6 | 3.8 | 3.6 | 3.6 | 0 | Conventional Hydro | Water | 0 | 0 | 11.909 | 0 | 37.7632 | 119.09 | 0.00011909
1173 | Erie Blvd. Hydro - Black River | Deferiet 2 | E | 24047 |  | Jefferson | NY | 1925-01-01 | 3.6 | 3.8 | 3.6 | 3.6 | 0 | Conventional Hydro | Water | 0 | 0 | 26.288 | 0 | 83.3587 | 262.88 | 0.00026288
1174 | Erie Blvd. Hydro - Black River | Deferiet 3 | E | 24047 |  | Jefferson | NY | 1925-01-01 | 3.6 | 3.8 | 3.6 | 3.6 | 0 | Conventional Hydro | Water | 0 | 0 | 12.72 | 0 | 40.3349 | 127.2 | 0.0001272
1175 | Erie Blvd. Hydro - Black River | Herrings 1 | E | 24047 |  | Jefferson | NY | 1924-01-01 | 1.8 | 1.9 | 1.8 | 1.8 | 0 | Conventional Hydro | Water | 0 | 0 | 4.191 | 0 | 26.5791 | 41.91 | 4.191e-05
1176 | Erie Blvd. Hydro - Black River | Herrings 2 | E | 24047 |  | Jefferson | NY | 1924-01-01 | 1.8 | 1.9 | 1.8 | 1.8 | 0 | Conventional Hydro | Water | 0 | 0 | 10.46 | 0 | 66.3369 | 104.6 | 0.0001046
1177 | Erie Blvd. Hydro - Black River | Herrings 3 | E | 24047 |  | Jefferson | NY | 1924-01-01 | 1.8 | 1.9 | 1.8 | 1.8 | 0 | Conventional Hydro | Water | 0 | 0 | 6.771 | 0 | 42.9414 | 67.71 | 6.771e-05
1178 | Erie Blvd. Hydro - Black River | Kamargo 1 | E | 24047 |  | Jefferson | NY | 1921-01-01 | 1.8 | 1.9 | 1.8 | 1.8 | 0 | Conventional Hydro | Water | 0 | 0 | 6.444 | 0 | 40.8676 | 64.44 | 6.444e-05
1179 | Erie Blvd. Hydro - Black River | Kamargo 2 | E | 24047 |  | Jefferson | NY | 1921-01-01 | 1.8 | 1.9 | 1.8 | 1.8 | 0 | Conventional Hydro | Water | 0 | 0 | 11.607 | 0 | 73.6111 | 116.07 | 0.00011607
1180 | Erie Blvd. Hydro - Black River | Kamargo 3 | E | 24047 |  | Jefferson | NY | 1921-01-01 | 1.8 | 1.9 | 1.8 | 1.8 | 0 | Conventional Hydro | Water | 0 | 0 | 3.695 | 0 | 23.4335 | 36.95 | 3.695e-05
1181 | Erie Blvd. Hydro - Black River | Sewalls 1 | E | 24047 |  | Jefferson | NY | 1925-01-01 | 1 | 1.1 | 1 | 1 | 0 | Conventional Hydro | Water | 0 | 0 | 2.099 | 0 | 23.9612 | 20.99 | 2.099e-05
1182 | Erie Blvd. Hydro - Black River | Sewalls 2 | E | 24047 |  | Jefferson | NY | 1925-01-01 | 1 | 1.1 | 1 | 1 | 0 | Conventional Hydro | Water | 0 | 0 | 8.855 | 0 |  | 88.55 | 8.855e-05
1189 | Erie Blvd. Hydro - East Canada Mhwk. | Inghams 1 | E | 24050 |  | Herkimer | NY | 1912-01-01 | 3.2 | 3.5 | 3.2 | 3.2 | 0 | Conventional Hydro | Water | 0 | 0 | 11.72 | 0 | 41.8094 | 117.2 | 0.0001172
1190 | Erie Blvd. Hydro - East Canada Mhwk. | Inghams 2 | E | 24050 |  | Herkimer | NY | 1912-01-01 | 3.2 | 3.5 | 3.2 | 3.2 | 0 | Conventional Hydro | Water | 0 | 0 | 16.77 | 0 | 59.8245 | 167.7 | 0.0001677
1202 | Erie Blvd. Hydro - Lower Raquette | Colton 1 | E | 24057 |  | St Lawrence | NY | 1962-01-01 | 10 | 10 | 10.1 | 10.1 | 0 | Conventional Hydro | Water | 0 | 0 | 74.867 | 0 | 85.4646 | 748.67 | 0.00074867
1203 | Erie Blvd. Hydro - Lower Raquette | Colton 2 | E | 24057 |  | St Lawrence | NY | 1918-01-01 | 10 | 10 | 10.1 | 10.1 | 0 | Conventional Hydro | Water | 0 | 0 | 72.952 | 0 | 83.2785 | 729.52 | 0.00072952
1204 | Erie Blvd. Hydro - Lower Raquette | Colton 3 | E | 24057 |  | St Lawrence | NY | 1928-01-01 | 10 | 10 | 10.1 | 10.1 | 0 | Conventional Hydro | Water | 0 | 0 | 67.353 | 0 | 76.887 | 673.53 | 0.00067353
1205 | Erie Blvd. Hydro - Lower Raquette | East Norfolk | E | 24057 |  | St Lawrence | NY | 1928-01-01 | 3 | 3 | 3 | 3 | 0 | Conventional Hydro | Water | 0 | 0 | 25.167 | 0 | 95.7648 | 251.67 | 0.00025167
1206 | Erie Blvd. Hydro - Lower Raquette | Hannawa Falls 1 | E | 24057 |  | St Lawrence | NY | 1914-01-01 | 3.6 | 3.6 | 3.6 | 3.6 | 0 | Conventional Hydro | Water | 0 | 0 | 26.02 | 0 | 82.5089 | 260.2 | 0.0002602
1207 | Erie Blvd. Hydro - Lower Raquette | Hannawa Falls 2 | E | 24057 |  | St Lawrence | NY | 1920-01-01 | 3.6 | 3.6 | 3.6 | 3.6 | 0 | Conventional Hydro | Water | 0 | 0 | 28.513 | 0 | 90.4141 | 285.13 | 0.00028513
1208 | Erie Blvd. Hydro - Lower Raquette | Higley 1 | E | 24057 |  | St Lawrence | NY | 1913-01-01 | 1.2 | 1.2 | 1.2 | 1.2 | 0 | Conventional Hydro | Water | 0 | 0 | 10.798 | 0 |  | 107.98 | 0.00010798
1209 | Erie Blvd. Hydro - Lower Raquette | Higley 2 | E | 24057 |  | St Lawrence | NY | 1913-01-01 | 1.2 | 1.2 | 1.2 | 1.2 | 0 | Conventional Hydro | Water | 0 | 0 | 8.86 | 0 | 84.2846 | 88.6 | 8.86e-05
1210 | Erie Blvd. Hydro - Lower Raquette | Higley 3 | E | 24057 |  | St Lawrence | NY | 1943-01-01 | 2.1 | 2.1 | 2.1 | 2.1 | 0 | Conventional Hydro | Water | 0 | 0 | 9.418 | 0 | 51.1959 | 94.18 | 9.418e-05
1211 | Erie Blvd. Hydro - Lower Raquette | Higley 4 | E | 24057 |  | St Lawrence | NY | 1943-01-01 | 2.1 | 2.1 | 2.1 | 2.1 | 0 | Conventional Hydro | Water | 0 | 0 | 7.805 | 0 | 42.4277 | 78.05 | 7.805e-05
1212 | Erie Blvd. Hydro - Lower Raquette | Norfolk | E | 24057 |  | St Lawrence | NY | 1928-01-01 | 4.5 | 4.5 | 4.5 | 4.5 | 0 | Conventional Hydro | Water | 0 | 0 | 30.449 | 0 | 77.2425 | 304.49 | 0.00030449
1213 | Erie Blvd. Hydro - Lower Raquette | Norwood | E | 24057 |  | St Lawrence | NY | 1928-01-01 | 2 | 2 | 2 | 2 | 0 | Conventional Hydro | Water | 0 | 0 | 15.874 | 0 | 90.605 | 158.74 | 0.00015874
1214 | Erie Blvd. Hydro - Lower Raquette | Raymondville | E | 24057 |  | St Lawrence | NY | 1928-01-01 | 2 | 2 | 2 | 2 | 0 | Conventional Hydro | Water | 0 | 0 | 15.568 | 0 | 88.8584 | 155.68 | 0.00015568
1215 | Erie Blvd. Hydro - Lower Raquette | Sugar Island 1 | E | 24057 |  | St Lawrence | NY | 1924-01-01 | 2.6 | 2.6 | 2.6 | 2.6 | 0 | Conventional Hydro | Water | 0 | 0 | 13.108 | 0 | 57.5518 | 131.08 | 0.00013108
1216 | Erie Blvd. Hydro - Lower Raquette | Sugar Island 2 | E | 24057 |  | St Lawrence | NY | 1924-01-01 | 2.4 | 2.4 | 2.4 | 2.4 | 0 | Conventional Hydro | Water | 0 | 0 | 15.383 | 0 | 73.1688 | 153.83 | 0.00015383
1217 | Erie Blvd. Hydro - Lower Raquette | Yaleville 1 | E | 24057 |  | St Lawrence | NY | 1940-01-01 | 0.5 | 0.5 | 0.5 | 0.5 | 0 | Conventional Hydro | Water | 0 | 0 | 2.651 | 0 | 60.5251 | 26.51 | 2.651e-05
1218 | Erie Blvd. Hydro - Lower Raquette | Yaleville 2 | E | 24057 |  | St Lawrence | NY | 1940-01-01 | 0.7 | 0.7 | 0.7 | 0.7 | 0 | Conventional Hydro | Water | 0 | 0 | 1.351 | 0 | 22.032 | 13.51 | 1.351e-05
1238 | Erie Blvd. Hydro - Oswegatchie | Browns Falls 1 | E | 24044 |  | St Lawrence | NY | 1923-01-01 | 7.5 | 7.6 | 7.7 | 7.7 | 0 | Conventional Hydro | Water | 0 | 0 | 47.331 | 0 | 72.0411 | 473.31 | 0.00047331
1239 | Erie Blvd. Hydro - Oswegatchie | Browns Falls 2 | E | 24044 |  | St Lawrence | NY | 1923-01-01 | 7.5 | 7.6 | 7.7 | 7.7 | 0 | Conventional Hydro | Water | 0 | 0 | 2.824 | 0 | 4.2983 | 28.24 | 2.824e-05
1240 | Erie Blvd. Hydro - Oswegatchie | Eel Weir 1 | E | 24044 |  | St Lawrence | NY | 1928-01-01 | 0.5 | 0.5 | 0.5 | 0.5 | 0 | Conventional Hydro | Water | 0 | 0 | 2.482 | 0 | 56.6667 | 24.82 | 2.482e-05
1241 | Erie Blvd. Hydro - Oswegatchie | Eel Weir 2 | E | 24044 |  | St Lawrence | NY | 1938-01-01 | 1.1 | 1.1 | 1.1 | 1.1 | 0 | Conventional Hydro | Water | 0 | 0 | 1.574 | 0 | 16.3346 | 15.74 | 1.574e-05
1242 | Erie Blvd. Hydro - Oswegatchie | Eel Weir 3 | E | 24044 |  | St Lawrence | NY | 1938-01-01 | 1.1 | 1.1 | 1.1 | 1.1 | 0 | Conventional Hydro | Water | 0 | 0 | 2.676 | 0 | 27.7709 | 26.76 | 2.676e-05
1243 | Erie Blvd. Hydro - Oswegatchie | Flat Rock 1 | E | 24044 |  | St Lawrence | NY | 1924-01-01 | 3 | 3 | 3.1 | 3.1 | 0 | Conventional Hydro | Water | 0 | 0 | 13.546 | 0 | 51.5449 | 135.46 | 0.00013546
1244 | Erie Blvd. Hydro - Oswegatchie | Flat Rock 2 | E | 24044 |  | St Lawrence | NY | 1924-01-01 | 3 | 3 | 3.1 | 3.1 | 0 | Conventional Hydro | Water | 0 | 0 | 4.107 | 0 | 15.6279 | 41.07 | 4.107e-05
1245 | Erie Blvd. Hydro - Oswegatchie | Heuvelton 1 | E | 24044 |  | St Lawrence | NY | 1924-01-01 | 0.5 | 0.5 | 0.5 | 0.5 | 0 | Conventional Hydro | Water | 0 | 0 | 2.783 | 0 | 63.5388 | 27.83 | 2.783e-05
1246 | Erie Blvd. Hydro - Oswegatchie | Heuvelton 2 | E | 24044 |  | St Lawrence | NY | 1924-01-01 | 0.5 | 0.5 | 0.5 | 0.5 | 0 | Conventional Hydro | Water | 0 | 0 | 2.338 | 0 | 53.379 | 23.38 | 2.338e-05
1247 | Erie Blvd. Hydro - Oswegatchie | Lower Newton Falls 1 | E | 24044 |  | St Lawrence | NY | 2002-07-01 | 0.5 | 0.5 | 0.5 | 0.5 | 0 | Conventional Hydro | Water | 0 | 0 | 2.864 | 0 | 65.3881 | 28.64 | 2.864e-05
1248 | Erie Blvd. Hydro - Oswegatchie | Oswegatchie 1 | E | 24044 |  | St Lawrence | NY | 1937-01-01 | 0.6 | 0.6 | 0.6 | 0.6 | 0 | Conventional Hydro | Water | 0 | 0 | 5.589 | 0 |  | 55.89 | 5.589e-05
1249 | Erie Blvd. Hydro - Oswegatchie | Oswegatchie 2 | E | 24044 |  | St Lawrence | NY | 1937-01-01 | 0.2 | 0.2 | 0.2 | 0.2 | 0 | Conventional Hydro | Water | 0 | 0 | 3.173 | 0 |  | 31.73 | 3.173e-05
1250 | Erie Blvd. Hydro - Oswegatchie | South Edwards 1 | E | 24044 |  | St Lawrence | NY | 1937-01-01 | 1 | 1 | 1 | 1 | 0 | Conventional Hydro | Water | 0 | 0 | 6.336 | 0 | 72.3288 | 63.36 | 6.336e-05
1251 | Erie Blvd. Hydro - Oswegatchie | South Edwards 2 | E | 24044 |  | St Lawrence | NY | 1937-01-01 | 1 | 1 | 1 | 1 | 0 | Conventional Hydro | Water | 0 | 0 | 5.807 | 0 | 66.29 | 58.07 | 5.807e-05
1252 | Erie Blvd. Hydro - Oswegatchie | South Edwards 3 | E | 24044 |  | St Lawrence | NY | 1921-01-01 | 0.7 | 0.7 | 0.7 | 0.7 | 0 | Conventional Hydro | Water | 0 | 0 | 6.891 | 0 |  | 68.91 | 6.891e-05
1253 | Erie Blvd. Hydro - Oswegatchie | South Edwards 4 | E | 24044 |  | St Lawrence | NY | 1937-01-01 | 0.2 | 0.2 | 0.2 | 0.2 | 0 | Conventional Hydro | Water | 0 | 0 | 2.087 | 0 |  | 20.87 | 2.087e-05
1254 | Erie Blvd. Hydro - Oswegatchie | Talcville 1 | E | 24044 |  | St Lawrence | NY | 1986-12-01 | 0.5 | 0.5 | 0.5 | 0.5 | 0 | Conventional Hydro | Water | 0 | 0 |  | 0
1255 | Erie Blvd. Hydro - Oswegatchie | Talcville 2 | E | 24044 |  | St Lawrence | NY | 1986-12-01 | 0.5 | 0.5 | 0.5 | 0.5 | 0 | Conventional Hydro | Water | 0 | 0 |  | 0
1256 | Erie Blvd. Hydro - Oswegatchie | Upper Newton Falls 2 | E | 24044 |  | St Lawrence | NY | 2002-07-01 | 0.5 | 0.5 | 0.5 | 0.5 | 0 | Conventional Hydro | Water | 0 | 0 | 2.112 | 0 | 48.2192 | 21.12 | 2.112e-05
1257 | Erie Blvd. Hydro - Oswegatchie | Upper Newton Falls 3 | E | 24044 |  | St Lawrence | NY | 2002-07-01 | 0.5 | 0.5 | 0.5 | 0.5 | 0 | Conventional Hydro | Water | 0 | 0 | 3.286 | 0 | 75.0228 | 32.86 | 3.286e-05
1258 | Erie Blvd. Hydro - Oswegatchie | Upper Newton Falls 4 | E | 24044 |  | St Lawrence | NY | 2002-07-01 | 0.5 | 0.5 | 0.5 | 0.5 | 0 | Conventional Hydro | Water | 0 | 0 | 1.474 | 0 | 33.653 | 14.74 | 1.474e-05
1303 | Erie Blvd. Hydro - Upper Raquette | Blake | E | 24056 |  | St Lawrence | NY | 1957-01-01 | 14.4 | 15.6 | 14.4 | 14.4 | 0 | Conventional Hydro | Water | 0 | 0 | 60.242 | 0 | 47.7565 | 602.42 | 0.00060242
1304 | Erie Blvd. Hydro - Upper Raquette | Five Falls | E | 24056 |  | St Lawrence | NY | 1955-01-01 | 22.5 | 24.4 | 22.5 | 22.5 | 0 | Conventional Hydro | Water | 0 | 0 | 98.18 | 0 | 49.8123 | 981.8 | 0.0009818
1305 | Erie Blvd. Hydro - Upper Raquette | Rainbow Falls | E | 24056 |  | St Lawrence | NY | 1956-01-01 | 22.5 | 24.4 | 22.5 | 22.5 | 0 | Conventional Hydro | Water | 0 | 0 | 100.819 | 0 | 51.1512 | 1008.19 | 0.0010082
1306 | Erie Blvd. Hydro - Upper Raquette | South Colton | E | 24056 |  | St Lawrence | NY | 1954-01-01 | 19.4 | 21 | 19.3 | 19.3 | 0 | Conventional Hydro | Water | 0 | 0 | 76.796 | 0 | 45.189 | 767.96 | 0.00076796
1307 | Erie Blvd. Hydro - Upper Raquette | Stark | E | 24056 |  | St Lawrence | NY | 1957-01-01 | 22.5 | 24.4 | 22.5 | 22.5 | 0 | Conventional Hydro | Water | 0 | 0 | 98.587 | 0 | 50.0188 | 985.87 | 0.00098587
1308 | Erie Blvd. Hydro - West Canada | Prospect | E | 24049 |  | Herkimer | NY | 1959-01-01 | 17.3 | 23.2 | 17.3 | 17.3 | 0 | Conventional Hydro | Water | 0 | 0 | 72.057 | 0 | 47.5473 | 720.57 | 0.00072057
1309 | Erie Blvd. Hydro - West Canada | Trenton Falls 5 | E | 24049 |  | Oneida | NY | 1919-01-01 | 6.8 | 9.1 | 6.8 | 6.8 | 0 | Conventional Hydro | Water | 0 | 0 | 49.005 | 0 | 82.2673 | 490.05 | 0.00049005
1310 | Erie Blvd. Hydro - West Canada | Trenton Falls 6 | E | 24049 |  | Oneida | NY | 1919-01-01 | 6.4 | 8.6 | 6.4 | 6.4 | 0 | Conventional Hydro | Water | 0 | 0 | 45.317 | 0 | 80.8308 | 453.17 | 0.00045317
1311 | Erie Blvd. Hydro - West Canada | Trenton Falls 7 | E | 24049 |  | Oneida | NY | 1922-01-01 | 6.4 | 8.6 | 6.4 | 6.4 | 0 | Conventional Hydro | Water | 0 | 0 | 47.228 | 0 | 84.2394 | 472.28 | 0.00047228
1313 | Flat Rock Windpower, LLC | Maple Ridge Wind 1 | E | 323574 | Lowville | Lewis | NY | 2006-01-01 | 231 | 231 | 23.1 | 69.3 | 0 | Wind Turbine | Wind | 0 | 0 | 494.651 | ( W ) | 24.4446 | 4451.859 | 0.0044519
1314 | Flat Rock Windpower, LLC | Maple Ridge Wind 2 | E | 323611 | Lowville | Lewis | NY | 2007-12-01 | 90.8 | 90.7 | 9.08 | 27.21 | 0 | Wind Turbine | Wind | 0 | 0 | 193.637 | ( W ) | 24.3444 | 1742.733 | 0.0017427
1321 | Hampshire Paper Co., Inc. | Hampshire Paper | E | 323593 | Gouverneur | St Lawrence | NY | 1987-03-01 | 3.4 | 3.5 | 3.4 | 3.4 | 0 | Conventional Hydro | Water | 0 | 0 | 20.258 | 0 | 68.0164 | 202.58 | 0.00020258
1322 | Hard Scrabble Wind Power LLC | Hardscrabble Wind | E | 323673 | Fairfield | Herkimer | NY | 2011-02-01 | 74 | 74 | 7.4 | 22.2 | 0 | Wind Turbine | Wind | 0 | 0 | 0.039185 | ( N ) ( W ) | 0.0060448 | 0.35267 | 3.5267e-07
1333 | Innovative Energy Systems, Inc. | DANC LFGE | E | 323619 | Watertown | Jefferson | NY | 2008-09-08 | 4.8 | 4.8 | 4.8 | 4.8 | N | Internal Combustion | Bio Gas | 0 | 0 | 38.767 | 0 | 92.197 | 426.437 | 0.00042644
1336 | Integrys Energy Services, Inc. | Beaver Falls | E | 23983 | Beaver Falls | Lewis | NY | 1995-03-01 | 107.8 | 80.2 | 79.1 | 92.7 | Y | Combined Cycle | Natural Gas | 0 | 0 | 1.004 | 0 | 0.10632 | 444.772 | 0.00044477
1421 | Lyonsdale BioMass, LLC | Lyonsdale Power | E | 23803 | Lyonsdale | Lewis | NY | 1992-08-01 | 21.1 | 20.2 | 19.8 | 19.7 | Y | Steam Turbine (Fossil) | Wood | 0 | 0 | 128.321 | 0 | 69.4242 | 3464.667 | 0.0034647
1422 | Macquarie Energy LLC | Lyons Falls Hydro | E | 23570 | Lyons Falls | Lewis | NY | 1986-01-01 | 8 | 7.3 | 6.7 | 6.9 | 0 | Conventional Hydro | Water | 0 | 0 | 40.656 | 0 | 58.0137 | 406.5603 | 0.00040656
1423 | Madison Windpower, LLC | Madison Wind Power | E | 24146 | Madison | Madison | NY | 2000-09-01 | 11.6 | 11.5 | 1.16 | 3.45 | 0 | Wind Turbine | Wind | 0 | 0 | 18.014 | ( W ) | 17.7275 | 162.126 | 0.00016213
1453 | New York Power Authority | Jarvis 1 | E | 23743 | Hinckley | Oneida | NY | 1991-07-01 | 4.5 | 4.5 | 4.5 | 2.3 | 0 | Conventional Hydro | Water | 0 | 0 | 15.289 | 0 | 38.7849 | 152.89 | 0.00015289
1454 | New York Power Authority | Jarvis 2 | E | 23743 | Hinckley | Oneida | NY | 1991-07-01 | 4.5 | 4.5 | 4.5 | 2.3 | 0 | Conventional Hydro | Water | 0 | 0 | 13.426 | 0 | 34.0589 | 134.26 | 0.00013426
1486 | New York State Elec. & Gas Corp. | Goodyear Lake | E | x | Milford | Otsego | NY | 1980-07-01 | 1.5 | 0 | 0 | 0 | 0 | Conventional Hydro | Water | 0 | 0 |  | 0
1516 | Niagara Mohawk Power Corp. | Fortis - Dolgeville | E | 23807 | Dolgeville | Herkimer | NY | 1985-07-01 | 5 | 6.3 | 0 | 0 | 0 | Conventional Hydro | Water | 0 | 0 | 20.122 | 0 | 45.9406 | 201.22 | 0.00020122
1517 | Niagara Mohawk Power Corp. | Fortis Energy - Philadelphia | E | 1656 |  | Jefferson | NY | 1986-08-01 | 3.6 | 0 | 0 | 0 | 0 | Conventional Hydro | Water | 0 | 0 | 11.537 | 0 | 36.5836 | 115.37 | 0.00011537
1518 | Niagara Mohawk Power Corp. | Fortis Energy - Moose River | E | 24016 |  | Lewis | NY | 1987-09-01 | 12.6 | 12 | 0 | 0 | 0 | Conventional Hydro | Water | 0 | 0 | 49.075 | 0 | 44.4617 | 490.75 | 0.00049075
1523 | Niagara Mohawk Power Corp. | Little Falls Hydro | E | 24013 | Little Falls | Herkimer | NY | 1987-01-01 | 13 | 12.6 | 0 | 0 | 0 | Conventional Hydro | Water | 0 | 0 | 56.737 | 0 | 49.8217 | 567.37 | 0.00056737
1525 | Niagara Mohawk Power Corp. | Pyrites Assoc. | E | 24023 | Canton | St Lawrence | NY | 1985-12-01 | 8.2 | 7.5 | 0 | 0 | 0 | Conventional Hydro | Water | 0 | 0 | 30.786 | 0 | 42.8583 | 307.86 | 0.00030786
1526 | Niagara Mohawk Power Corp. | Adams Hydro | E | 23633 |  | Jefferson | NY | 1987-11-01 | 0.2 | 0 | 0 | 0 | 0 | Conventional Hydro | Water | 0 | 0 |  | 0
1529 | Niagara Mohawk Power Corp. | Algon.-Cranberry. Lake | E | 23633 |  | Lewis | NY | 1987-12-01 | 0.5 | 0 | 0 | 0 | 0 | Conventional Hydro | Water | 0 | 0 | 1.839 | 0 | 41.9863 | 18.39 | 1.839e-05
1530 | Niagara Mohawk Power Corp. | Algon.-Forresport | E | 23633 |  | Oneida | NY | 1987-12-01 | 3.4 | 0 | 0 | 0 | 0 | Conventional Hydro | Water | 0 | 0 | 10.557 | 0 | 35.4452 | 105.57 | 0.00010557
1531 | Niagara Mohawk Power Corp. | Algon.-Herkimer | E | 23633 |  | Herkimer | NY | 1987-12-01 | 1.6 | 0 | 0 | 0 | 0 | Conventional Hydro | Water | 0 | 0 |  | 0
1532 | Niagara Mohawk Power Corp. | Algon.-Hollow Dam Power | E | 23633 |  | St Lawrence | NY | 1987-12-01 | 1 | 0 | 0 | 0 | 0 | Conventional Hydro | Water | 0 | 0 | 2.887 | 0 | 32.9566 | 28.87 | 2.887e-05
1533 | Niagara Mohawk Power Corp. | Algon.-Kayuta | E | 23633 |  | Oneida | NY | 1988-05-01 | 0.4 | 0 | 0 | 0 | 0 | Conventional Hydro | Water | 0 | 0 | 1.698 | 0 | 48.4589 | 16.98 | 1.698e-05
1534 | Niagara Mohawk Power Corp. | Algon.-Ogdensburg | E | 23633 |  | St Lawrence | NY | 1987-12-01 | 3.5 | 0 | 0 | 0 | 0 | Conventional Hydro | Water | 0 | 0 | 12.398 | 0 | 40.4371 | 123.98 | 0.00012398
1535 | Niagara Mohawk Power Corp. | Algon.-Otter Creek | E | 23633 |  | Lewis | NY | 1986-11-01 | 0.5 | 0 | 0 | 0 | 0 | Conventional Hydro | Water | 0 | 0 | 1.561 | 0 | 35.6393 | 15.61 | 1.561e-05
1537 | Niagara Mohawk Power Corp. | Azure Mnt. Pwr Co | E | 23633 |  | Franklin | NY | 1993-08-01 | 0.6 | 0 | 0 | 0 | 0 | Conventional Hydro | Water | 0 | 0 | 2.401 | 0 | 45.6811 | 24.01 | 2.401e-05
1538 | Niagara Mohawk Power Corp. | Beaver Falls #1 | E | 23633 |  | Lewis | NY | 1986-01-01 | 1.5 | 0 | 0 | 0 | 0 | Conventional Hydro | Water | 0 | 0 | 8.487 | 0 | 64.589 | 84.87 | 8.487e-05
1539 | Niagara Mohawk Power Corp. | Beaver Falls #2 | E | 23633 |  | Lewis | NY | 1986-01-01 | 1 | 0 | 0 | 0 | 0 | Conventional Hydro | Water | 0 | 0 | 3.693 | 0 | 42.1575 | 36.93 | 3.693e-05
1540 | Niagara Mohawk Power Corp. | Bellows Towers | E | 23633 |  | Franklin | NY | 1987-06-01 | 0.2 | 0 | 0 | 0 | 0 | Conventional Hydro | Water | 0 | 0 | 0.487 | 0 | 27.7968 | 4.87 | 4.87e-06
1541 | Niagara Mohawk Power Corp. | Black River Hyd#1 | E | 23633 | Port Leyden | Lewis | NY | 1984-07-01 | 1.9 | 0 | 0 | 0 | 0 | Conventional Hydro | Water | 0 | 0 | 4.495 | 0 | 27.0067 | 44.95 | 4.495e-05
1542 | Niagara Mohawk Power Corp. | Black River Hyd#2 | E | 23633 | Port Leyden | Lewis | NY | 1985-12-01 | 1.6 | 0 | 0 | 0 | 0 | Conventional Hydro | Water | 0 | 0 | 1.69 | 0 | 12.0576 | 16.9 | 1.69e-05
1543 | Niagara Mohawk Power Corp. | Black River Hyd#3 | E | 23633 | Port Leyden | Lewis | NY | 1984-07-01 | 2.2 | 0 | 0 | 0 | 0 | Conventional Hydro | Water | 0 | 0 | 15.944 | 0 | 82.7314 | 159.44 | 0.00015944
1545 | Niagara Mohawk Power Corp. | Burrstone Energy Center, LLC LU | E | 23633 |  | Oneida | NY | 2009-11-01 | 1.1 | 0 | 0 | 0 | Y | Cogeneration | Natural Gas | 0 | 0 | 0.58 | 0 | 6.0191 | 256.94 | 0.00025694
1546 | Niagara Mohawk Power Corp. | Burrstone Energy Center, LLC U | E | 23633 |  | Oneida | NY | 2009-11-01 | 2.2 | 0 | 0 | 0 | Y | Cogeneration | Natural Gas | 0 | 0 | 0.109 | 0 | 0.56559 | 48.287 | 4.8287e-05
1548 | Niagara Mohawk Power Corp. | Cellu-Tissue Corp - Natural Dam | E | 23633 | Natural Dam | St Lawrence | NY | 1986-01-01 | 1 | 0 | 0 | 0 | 0 | Conventional Hydro | Water | 0 | 0 | 0.005 | 0 | 0.057078 | 0.05 | 5e-08
1550 | Niagara Mohawk Power Corp. | CHI Dexter Hydro | E | 23633 | Dexter | Jefferson | NY | 1988-01-01 | 4.2 | 0 | 0 | 0 | 0 | Conventional Hydro | Water | 0 | 0 | 20.69 | 0 | 56.2351 | 206.9 | 0.0002069
1551 | Niagara Mohawk Power Corp. | CHI Diamond Is HY | E | 23633 | Watertown | Jefferson | NY | 1986-01-01 | 1.2 | 0 | 0 | 0 | 0 | Conventional Hydro | Water | 0 | 0 | 6.362 | 0 | 60.5213 | 63.62 | 6.362e-05
1552 | Niagara Mohawk Power Corp. | CHI Fowler | E | 23633 | Fowler | Lewis | NY | 1986-01-01 | 0.6 | 0 | 0 | 0 | 0 | Conventional Hydro | Water | 0 | 0 | 1.056 | 0 | 20.0913 | 10.56 | 1.056e-05
1553 | Niagara Mohawk Power Corp. | CHI Hailsboro #3 | E | 23633 | Hailsboro | St Lawrence | NY | 1986-01-01 | 0.8 | 0 | 0 | 0 | 0 | Conventional Hydro | Water | 0 | 0 | 4.598 | 0 | 65.6107 | 45.98 | 4.598e-05
1554 | Niagara Mohawk Power Corp. | CHI Hailsboro #4 | E | 23633 | Hailsboro | St Lawrence | NY | 1986-01-01 | 1.4 | 0 | 0 | 0 | 0 | Conventional Hydro | Water | 0 | 0 | 8.324 | 0 | 67.8735 | 83.24 | 8.324e-05
1555 | Niagara Mohawk Power Corp. | CHI Hailsboro #6 | E | 23633 | Hailsboro | St Lawrence | NY | 1986-01-01 | 0.8 | 0 | 0 | 0 | 0 | Conventional Hydro | Water | 0 | 0 | 5.488 | 0 | 78.3105 | 54.88 | 5.488e-05
1556 | Niagara Mohawk Power Corp. | CHI Theresa Hydro | E | 23633 | Theresa | St Lawrence | NY | 1986-01-01 | 1.3 | 0 | 0 | 0 | 0 | Conventional Hydro | Water | 0 | 0 | 6.588 | 0 | 57.8504 | 65.88 | 6.588e-05
1557 | Niagara Mohawk Power Corp. | Chittenden Falls | E | 23633 |  | St Lawrence | NY | 1995-12-01 | 0.6 | 0 | 0 | 0 | 0 | Conventional Hydro | Water | 0 | 0 | 2.05 | 0 | 39.003 | 20.5 | 2.05e-05
1559 | Niagara Mohawk Power Corp. | City of Utica - Sand Road | E | 23633 |  | Oneida | NY | 1993-05-01 | 0.2 | 0 | 0 | 0 | 0 | Conventional Hydro | Water | 0 | 0 | 1.466 | 0 | 83.6758 | 14.66 | 1.466e-05
1560 | Niagara Mohawk Power Corp. | City of Utica -Trenton Falls | E | 23633 |  | Oneida | NY | 1993-02-01 | 0.2 | 0 | 0 | 0 | 0 | Conventional Hydro | Water | 0 | 0 | 0.776 | 0 | 44.2922 | 7.76 | 7.76e-06
1561 | Niagara Mohawk Power Corp. | City of Watertown | E | 23633 |  | Jefferson | NY | 1986-01-01 | 8.1 | 0 | 0 | 0 | 0 | Conventional Hydro | Water | 0 | 0 | 9.785 | 0 | 13.7902 | 97.85 | 9.785e-05
1564 | Niagara Mohawk Power Corp. | Copenhagen Assoc. | E | 23633 | Copenhagen | Lewis | NY | 1986-01-01 | 3.3 | 0 | 0 | 0 | 0 | Conventional Hydro | Water | 0 | 0 | 12.205 | 0 | 42.2201 | 122.05 | 0.00012205
1567 | Niagara Mohawk Power Corp. | Empire HY Partner | E | 23633 |  | Lewis | NY | 1984-11-01 | 1 | 0 | 0 | 0 | 0 | Conventional Hydro | Water | 0 | 0 | 4.791 | 0 | 54.6918 | 47.91 | 4.791e-05
1571 | Niagara Mohawk Power Corp. | Fortis Energy - Diana | E | 23633 |  | Lewis | NY | 1985-07-01 | 1.8 | 0 | 0 | 0 | 0 | Conventional Hydro | Water | 0 | 0 | 6.659 | 0 | 42.2311 | 66.59 | 6.659e-05
1574 | Niagara Mohawk Power Corp. | Hewittville Hydro | E | 23633 |  | St Lawrence | NY | 1984-07-01 | 3 | 0 | 0 | 0 | 0 | Conventional Hydro | Water | 0 | 0 | 17.325 | 0 | 65.9247 | 173.25 | 0.00017325
1580 | Niagara Mohawk Power Corp. | Indian Falls HY | E | 23633 |  | Jefferson | NY | 1986-01-01 | 0.3 | 0 | 0 | 0 | 0 | Conventional Hydro | Water | 0 | 0 | 1.207 | 0 | 45.9285 | 12.07 | 1.207e-05
1581 | Niagara Mohawk Power Corp. | Kings Falls | E | 23633 |  | Lewis | NY | 1988-05-01 | 1.6 | 0 | 0 | 0 | 0 | Conventional Hydro | Water | 0 | 0 | 1.515 | 0 | 10.8091 | 15.15 | 1.515e-05
1584 | Niagara Mohawk Power Corp. | Laquidara-Long Falls | E | 23633 |  | Jefferson | NY | 1991-06-01 | 3.3 | 0 | 0 | 0 | 0 | Conventional Hydro | Water | 0 | 0 | 8.77 | 0 | 30.3376 | 87.7 | 8.77e-05
1585 | Niagara Mohawk Power Corp. | Lyonsdale Assoc. (Burrows) | E | 23633 | Lyons Falls | Lewis | NY | 1984-07-01 | 3 | 0 | 0 | 0 | 0 | Conventional Hydro | Water | 0 | 0 | 12.312 | 0 | 46.8493 | 123.12 | 0.00012312
1589 | Niagara Mohawk Power Corp. | Newport HY Assoc | E | 23633 |  | Herkimer | NY | 1987-12-01 | 1.7 | 0 | 0 | 0 | 0 | Conventional Hydro | Water | 0 | 0 | 7.716 | 0 | 51.8131 | 77.16 | 7.716e-05
1596 | Niagara Mohawk Power Corp. | Sandy Hollow HY | E | 23633 |  | Jefferson | NY | 1986-09-01 | 0.6 | 0 | 0 | 0 | 0 | Conventional Hydro | Water | 0 | 0 | 2.143 | 0 | 40.7725 | 21.43 | 2.143e-05
1599 | Niagara Mohawk Power Corp. | Stillwater Assoc. | E | 23633 |  | Herkimer | NY | 1987-01-01 | 1.8 | 0 | 0 | 0 | 0 | Conventional Hydro | Water | 0 | 0 | 5.233 | 0 | 33.1875 | 52.33 | 5.233e-05
1604 | Niagara Mohawk Power Corp. | Tannery Island | E | 23633 |  | Jefferson | NY | 1986-01-01 | 1.5 | 0 | 0 | 0 | 0 | Conventional Hydro | Water | 0 | 0 | 8.148 | 0 | 62.0091 | 81.48 | 8.148e-05
1607 | Niagara Mohawk Power Corp. | Unionville Hydro | E | 23633 |  | St Lawrence | NY | 1984-07-01 | 3 | 0 | 0 | 0 | 0 | Conventional Hydro | Water | 0 | 0 | 12.013 | 0 | 45.7116 | 120.13 | 0.00012013
1611 | Niagara Mohawk Power Corp. | Village of Gouverneur | E | 23633 |  | St Lawrence | NY | 1986-01-01 | 0.1 | 0 | 0 | 0 | 0 | Conventional Hydro | Water | 0 | 0 | 0.355 | 0 | 40.5251 | 3.55 | 3.55e-06
1612 | Niagara Mohawk Power Corp. | Village of Potsdam | E | 23633 |  | St Lawrence | NY | 1986-01-01 | 0.8 | 0 | 0 | 0 | 0 | Conventional Hydro | Water | 0 | 0 | 4.705 | 0 | 67.1376 | 47.05 | 4.705e-05
1613 | Niagara Mohawk Power Corp. | Village of Saranac Lake | E | 23633 |  | Franklin | NY | 1996-12-01 | 0.2 | 0 | 0 | 0 | 0 | Conventional Hydro | Water | 0 | 0 | 0.487 | 0 | 27.7968 | 4.87 | 4.87e-06
1614 | Niagara Mohawk Power Corp. | West End Dam Assoc. | E | 23633 |  | Jefferson | NY | 1986-01-01 | 4.4 | 0 | 0 | 0 | 0 | Conventional Hydro | Water | 0 | 0 | 20.681 | 0 | 53.6556 | 206.81 | 0.00020681
1658 | NYSEG Solutions, Inc. | Carthage Energy | E | 23857 | Carthage | Jefferson | NY | 1991-08-01 | 62.9 | 59 | 55 | 67.1 | Y | Combined Cycle | Natural Gas | 0 | 0 | 12.427 | 0 | 2.2553 | 5505.161 | 0.0055052
1699 | Shell Energy North America (US), L.P. | Fort Drum | E | 23780 | Watertown | Jefferson | NY | 1989-07-01 | 58 | 55.6 | 0 | 0 | Y | Steam Turbine (Fossil) | Bituminous Coal | 0 | 0 | 81.51 | 0 | 16.0427 | 81510 | 0.08151
1700 | Shell Energy North America (US), L.P. | Glen Park Hydro | E | 23778 | Glen Park | Jefferson | NY | 1986-01-01 | 32.6 | 40.4 | 31.8 | 42 | 0 | Conventional Hydro | Water | 0 | 0 | 138.169 | 0 | 48.3826 | 1381.69 | 0.0013817
1705 | Shell Energy North America (US), L.P. | Munnsville Wind Power | E | 323609 | Bouckville | Madison | NY | 2007-08-20 | 34.5 | 34.5 | 3.45 | 10.35 | 0 | Wind Turbine | Wind | 0 | 0 | 84.699 | ( W ) | 28.0256 | 762.291 | 0.00076229
1710 | Sterling Power Partners, L.P. | Sterling | E | 23777 | Sherrill | Oneida | NY | 1991-06-01 | 65.3 | 57.4 | 51.7 | 63.2 | Y | Combined Cycle | Natural Gas | 0 | 0 | 12.1033 | 0 | 2.1159 | 5361.7486 | 0.0053617
Totals | [8 empty] | 1260.8 | [8 empty] | 3325.1257 |  |  | 126736.1977 | 0.12674

## Zone F
Line No. | Billing Org | Station Unit | Zone | PTID | Town | Cnty | St | MM-DD-YYYY | Nameplate MW | CRIS SUM MW | CAPABILITY SUM MW | CAPABILITY WIN MW | DUAL | Unit Type | Fuel Type 1 | Fuel Type 2 | Fuel Type 3 | 2010 GWh | Notes | Capacity % | CO2 Emissions MTCO2 | CO2 Emissions MMTCO2
1064 | Athens Generating Company, LP | Athens 1 | F | 23668 | Athens | Greene | NY | 2004-05-01 | 441 | 316.6 | 310.9 | 395.5 | 0 | Combined Cycle | Natural Gas | 0 | 0 | 2243.2885 | 0 | 58.0687 | 993776.8055 | 0.99378
1065 | Athens Generating Company, LP | Athens 2 | F | 23670 | Athens | Greene | NY | 2004-05-01 | 441 | 315.6 | 309.3 | 390.9 | 0 | Combined Cycle | Natural Gas | 0 | 0 | 1827.7477 | 0 | 47.3122 | 809692.2532 | 0.80969
1066 | Athens Generating Company, LP | Athens 3 | F | 23677 | Athens | Greene | NY | 2004-05-01 | 441 | 312.8 | 311.1 | 396.1 | 0 | Combined Cycle | Natural Gas | 0 | 0 | 2037.1299 | 0 | 52.7322 | 902448.5236 | 0.90245
1067 | Boralex Hydro Operations Inc | Fourth Branch | F | 23824 | Waterford | Saratoga | NY | 1987-12-01 | 3.3 | 3.5 | 3.3 | 3.3 | 0 | Conventional Hydro | Water | 0 | 0 | 15.183 | 0 | 52.5218 | 151.83 | 0.00015183
1068 | Boralex Hydro Operations Inc | NYS Dam | F | 23527 | Waterford | Saratoga | NY | 1990-12-01 | 11.4 | 11.3 | 11.4 | 11.4 | 0 | Conventional Hydro | Water | 0 | 0 | 54.343 | 0 | 54.417 | 543.43 | 0.00054343
1070 | Boralex Hydro Operations Inc | Warrensburg | F | 23737 | Warrensburg | Warren | NY | 1988-12-01 | 2.9 | 3 | 2.9 | 2.9 | 0 | Conventional Hydro | Water | 0 | 0 | 13.199 | 0 | 51.9564 | 131.99 | 0.00013199
1079 | Castleton Power, LLC | Fort Orange | F | 23900 | Castleton | Rensselaer | NY | 1992-01-01 | 72 | 67 | 61.3 | 73.5 | Y | Combined Cycle | Natural Gas | 0 | 0 | 136.679 | 0 | 21.6703 | 60548.797 | 0.060549
1134 | Empire Generating Co, LLC | EMPIRE_CC_1 | F | 323656 | Rensselaer | Rensselaer | NY | 2010-09-02 | 335 | 0 | 285.6 | 336 | Y | Combined Cycle | Natural Gas | No. 2 Fuel Oil | 0 | 562.3175 | ( N ) ( 2 ) | 19.1616 | 249106.6348 | 0.24911
1135 | Empire Generating Co, LLC | EMPIRE_CC_2 | F | 323658 | Rensselaer | Rensselaer | NY | 2010-09-02 | 335 | 0 | 285.6 | 336 | Y | Combined Cycle | Natural Gas | No. 2 Fuel Oil | 0 | 534.7664 | ( N ) ( 3 ) | 18.2228 | 236901.5196 | 0.2369
1183 | Erie Blvd. Hydro - East Canada Cap. | Beardslee 1 | F | 24051 |  | Herkimer | NY | 1924-01-01 | 10 | 8.6 | 10 | 10 | 0 | Conventional Hydro | Water | 0 | 0 | 27.086 | 0 | 30.9201 | 270.86 | 0.00027086
1184 | Erie Blvd. Hydro - East Canada Cap. | Beardslee 2 | F | 24051 |  | Herkimer | NY | 1924-01-01 | 10 | 8.6 | 10 | 10 | 0 | Conventional Hydro | Water | 0 | 0 | 19.309 | 0 | 22.0422 | 193.09 | 0.00019309
1185 | Erie Blvd. Hydro - East Canada Cap. | Ephratah 1 | F | 24051 |  | Fulton | NY | 1920-01-01 | 1.4 | 1.2 | 1.3 | 1.3 | 0 | Conventional Hydro | Water | 0 | 0 | 0.783 | 0 | 6.3845 | 7.83 | 7.83e-06
1186 | Erie Blvd. Hydro - East Canada Cap. | Ephratah 2 | F | 24051 |  | Fulton | NY | 1911-01-01 | 1.2 | 1 | 1.2 | 1.2 | 0 | Conventional Hydro | Water | 0 | 0 | 5.222 | 0 | 49.6766 | 52.22 | 5.222e-05
1187 | Erie Blvd. Hydro - East Canada Cap. | Ephratah 3 | F | 24051 |  | Fulton | NY | 1911-01-01 | 1.3 | 1.1 | 1.3 | 1.3 | 0 | Conventional Hydro | Water | 0 | 0 |  | 0
1188 | Erie Blvd. Hydro - East Canada Cap. | Ephratah 4 | F | 24051 |  | Fulton | NY | 1911-01-01 | 1.3 | 1.1 | 1.3 | 1.3 | 0 | Conventional Hydro | Water | 0 | 0 | 5.842 | 0 | 51.2996 | 58.42 | 5.842e-05
1191 | Erie Blvd. Hydro - Lower Hudson | Johnsonville 1 | F | 24059 |  | Rensselaer | NY | 1909-01-01 | 2.4 | 2.4 | 2.5 | 2.5 | 0 | Conventional Hydro | Water | 0 | 0 | 7.458 | 0 | 35.4737 | 74.58 | 7.458e-05
1192 | Erie Blvd. Hydro - Lower Hudson | Schaghticoke 1 | F | 24059 |  | Rensselaer | NY | 1908-01-01 | 3.3 | 3.3 | 3.4 | 3.4 | 0 | Conventional Hydro | Water | 0 | 0 | 7.363 | 0 | 25.4705 | 73.63 | 7.363e-05
1193 | Erie Blvd. Hydro - Lower Hudson | Schaghticoke 2 | F | 24059 |  | Rensselaer | NY | 1908-01-01 | 3.3 | 3.3 | 3.4 | 3.4 | 0 | Conventional Hydro | Water | 0 | 0 | 14.638 | 0 | 50.6365 | 146.38 | 0.00014638
1194 | Erie Blvd. Hydro - Lower Hudson | Schaghticoke 3 | F | 24059 |  | Rensselaer | NY | 1908-01-01 | 3.3 | 3.3 | 3.4 | 3.4 | 0 | Conventional Hydro | Water | 0 | 0 | 12.399 | 0 | 42.8912 | 123.99 | 0.00012399
1195 | Erie Blvd. Hydro - Lower Hudson | Schaghticoke 4 | F | 24059 |  | Rensselaer | NY | 1908-01-01 | 3.3 | 3.3 | 3.4 | 3.4 | 0 | Conventional Hydro | Water | 0 | 0 | 17.509 | 0 | 60.568 | 175.09 | 0.00017509
1196 | Erie Blvd. Hydro - Lower Hudson | School Street 1 | F | 24059 | Cohoes | Albany | NY | 1974-01-01 | 7.2 | 7.2 | 7.5 | 7.5 | 0 | Conventional Hydro | Water | 0 | 0 | 51.869 | 0 | 82.2378 | 518.69 | 0.00051869
1197 | Erie Blvd. Hydro - Lower Hudson | School Street 2 | F | 24059 | Cohoes | Albany | NY | 1915-01-01 | 7.2 | 7.2 | 7.5 | 7.5 | 0 | Conventional Hydro | Water | 0 | 0 | 37.992 | 0 | 60.2359 | 379.92 | 0.00037992
1198 | Erie Blvd. Hydro - Lower Hudson | School Street 3 | F | 24059 | Cohoes | Albany | NY | 1915-01-01 | 7.2 | 7.2 | 7.5 | 7.5 | 0 | Conventional Hydro | Water | 0 | 0 | 33.678 | 0 | 53.3961 | 336.78 | 0.00033678
1199 | Erie Blvd. Hydro - Lower Hudson | School Street 4 | F | 24059 | Cohoes | Albany | NY | 1922-01-01 | 7.2 | 7.2 | 7.5 | 7.5 | 0 | Conventional Hydro | Water | 0 | 0 | 19.814 | 0 | 31.4149 | 198.14 | 0.00019814
1200 | Erie Blvd. Hydro - Lower Hudson | School Street 5 | F | 24059 | Cohoes | Albany | NY | 1924-01-01 | 10 | 10 | 10.4 | 10.4 | 0 | Conventional Hydro | Water | 0 | 0 | 30.723 | 0 | 35.0719 | 307.23 | 0.00030723
1201 | Erie Blvd. Hydro - Lower Hudson | Schuylerville | F | 24059 |  | Saratoga | NY | 1919-01-01 | 1.2 | 1.2 | 1.3 | 1.3 | 0 | Conventional Hydro | Water | 0 | 0 | 6.515 | 0 | 61.9768 | 65.15 | 6.515e-05
1287 | Erie Blvd. Hydro - Upper Hudson | E J West 1 | F | 24058 |  | Saratoga | NY | 1930-01-01 | 10 | 11.6 | 10 | 10 | 0 | Conventional Hydro | Water | 0 | 0 | 31.003 | 0 | 35.3916 | 310.03 | 0.00031003
1288 | Erie Blvd. Hydro - Upper Hudson | E J West 2 | F | 24058 |  | Saratoga | NY | 1930-01-01 | 10 | 11.6 | 10 | 10 | 0 | Conventional Hydro | Water | 0 | 0 | 34.515 | 0 | 39.4007 | 345.15 | 0.00034515
1289 | Erie Blvd. Hydro - Upper Hudson | Feeder Dam 1 | F | 24058 |  | Saratoga | NY | 1924-01-01 | 1.2 | 1.4 | 1.2 | 1.2 | 0 | Conventional Hydro | Water | 0 | 0 | 5.899 | 0 | 56.1168 | 58.99 | 5.899e-05
1290 | Erie Blvd. Hydro - Upper Hudson | Feeder Dam 2 | F | 24058 |  | Saratoga | NY | 1924-01-01 | 1.2 | 1.4 | 1.2 | 1.2 | 0 | Conventional Hydro | Water | 0 | 0 | 5.319 | 0 | 50.5993 | 53.19 | 5.319e-05
1291 | Erie Blvd. Hydro - Upper Hudson | Feeder Dam 3 | F | 24058 |  | Saratoga | NY | 1924-01-01 | 1.2 | 1.4 | 1.2 | 1.2 | 0 | Conventional Hydro | Water | 0 | 0 | 5.527 | 0 | 52.578 | 55.27 | 5.527e-05
1292 | Erie Blvd. Hydro - Upper Hudson | Feeder Dam 4 | F | 24058 |  | Saratoga | NY | 1924-01-01 | 1.2 | 1.4 | 1.2 | 1.2 | 0 | Conventional Hydro | Water | 0 | 0 | 6.271 | 0 | 59.6556 | 62.71 | 6.271e-05
1293 | Erie Blvd. Hydro - Upper Hudson | Feeder Dam 5 | F | 24058 |  | Saratoga | NY | 1924-01-01 | 1.2 | 1.4 | 1.2 | 1.2 | 0 | Conventional Hydro | Water | 0 | 0 | 5.918 | 0 | 56.2976 | 59.18 | 5.918e-05
1294 | Erie Blvd. Hydro - Upper Hudson | Sherman Island 1 | F | 24058 |  | Warren | NY | 2009-03-01 | 8 | 0 | 0 | 0 | 0 | Conventional Hydro | Water | 0 | 0 | 26.917 | 0 | 38.409 | 269.17 | 0.00026917
1295 | Erie Blvd. Hydro - Upper Hudson | Sherman Island 2 | F | 24058 |  | Warren | NY | 1923-01-01 | 7.2 | 8.3 | 7.2 | 7.2 | 0 | Conventional Hydro | Water | 0 | 0 | 43.547 | 0 | 69.0433 | 435.47 | 0.00043547
1296 | Erie Blvd. Hydro - Upper Hudson | Sherman Island 3 | F | 24058 |  | Warren | NY | 1923-01-01 | 8.7 | 10.1 | 8.7 | 8.7 | 0 | Conventional Hydro | Water | 0 | 0 | 38.733 | 0 | 50.8227 | 387.33 | 0.00038733
1297 | Erie Blvd. Hydro - Upper Hudson | Sherman Island 4 | F | 24058 |  | Warren | NY | 1923-01-01 | 7.2 | 8.3 | 7.2 | 7.2 | 0 | Conventional Hydro | Water | 0 | 0 | 40.202 | 0 | 63.7399 | 402.02 | 0.00040202
1298 | Erie Blvd. Hydro - Upper Hudson | Sherman Island 5 | F | 24058 |  | Warren | NY | 1923-01-01 | 7.2 | 8.3 | 7.2 | 7.2 | 0 | Conventional Hydro | Water | 0 | 0 | 25.231 | 0 | 40.0035 | 252.31 | 0.00025231
1299 | Erie Blvd. Hydro - Upper Hudson | Sherman Island 6 | F | 24058 |  | Warren | NY | 2009-02-02 | 1 | 0 | 0 | 0 | 0 | Conventional Hydro | Water | 0 | 0 | 9.916 | 0 |  | 99.16 | 9.916e-05
1300 | Erie Blvd. Hydro - Upper Hudson | Spier Falls 1 | F | 24058 |  | Saratoga | NY | 1924-01-01 | 6.8 | 7.9 | 6.8 | 6.8 | 0 | Conventional Hydro | Water | 0 | 0 | 52.445 | 0 | 88.0422 | 524.45 | 0.00052445
1301 | Erie Blvd. Hydro - Upper Hudson | Spier Falls 2 | F | 24058 |  | Saratoga | NY | 1930-01-01 | 37.6 | 43.6 | 37.5 | 37.5 | 0 | Conventional Hydro | Water | 0 | 0 | 190.281 | 0 | 57.7701 | 1902.81 | 0.0019028
1302 | Erie Blvd. Hydro - Upper Hudson | Stewarts Bridge | F | 24058 |  | Saratoga | NY | 1952-01-01 | 30 | 34.8 | 29.9 | 29.9 | 0 | Conventional Hydro | Water | 0 | 0 | 107.954 | 0 | 41.0784 | 1079.54 | 0.0010795
1324 | Hess Corporation | Rensselaer Cogen | F | 23796 | Rensselaer | Rensselaer | NY | 1993-12-01 | 103.7 | 79 | 77.4 | 82.7 | Y | Combined Cycle | Natural Gas | 0 | 0 | 27.354 | 0 | 3.0112 | 12117.822 | 0.012118
1326 | Indeck-Corinth LP | Indeck-Corinth | F | 23802 | Corinth | Saratoga | NY | 1995-07-01 | 147 | 131.2 | 129 | 132.2 | Y | Combined Cycle | Natural Gas | No. 2 Fuel Oil | 0 | 602.932 | 0 | 46.8217 | 267098.876 | 0.2671
1332 | Innovative Energy Systems, Inc. | Colonie LFGTE | F | 323577 | Colonie | Albany | NY | 2006-03-01 | 4.8 | 4.8 | 4.8 | 4.8 | N | Internal Combustion | Bio Gas | 0 | 0 | 35.18 | 0 | 83.6663 | 386.98 | 0.00038698
1334 | Innovative Energy Systems, Inc. | Fulton LFGE | F | 323630 | Johnstown | Fulton | NY | 2010-06-04 | 3.2 | 0 | 0 | 0 | N | Internal Combustion | Bio Gas | 0 | 0 | 7.969 | ( N ) ( 6 ) | 28.4282 | 87.659 | 8.7659e-05
1338 | International Paper Company | Ticonderoga | F | 23804 | Ticonderoga | Essex | NY | 1970-01-01 | 42.1 | 7.6 | 9.8 | 10.2 | Y | Steam Turbine (Fossil) | No. 6 Fuel Oil | 0 | 0 | 0.0942 | 0 | 0.025543 | 69.9906 | 6.9991e-05
1426 | MM Albany Energy LLC | Albany LFGE | F | 323615 | Albany | Albany | NY | 1998-05-01 | 3.8 | 0 | 0 | 0 | N | Internal Combustion | Bio Gas | 0 | 0 | 18.8214 | 0 | 56.5411 | 207.0355 | 0.00020704
1433 | New York Power Authority | Blenheim - Gilboa 1 | F | 23756 | Gilboa NY | Schoharie | NY | 1973-07-01 | 290 | 290.7 | 291.2 | 291.2 | 0 | Pumped Storage Hydro | Water | 0 | 0 | 45.549 | 0 | 1.793 | 455.49 | 0.00045549
1434 | New York Power Authority | Blenheim - Gilboa 2 | F | 23757 | Gilboa NY | Schoharie | NY | 1973-07-01 | 290 | 291.2 | 290.7 | 291.5 | 0 | Pumped Storage Hydro | Water | 0 | 0 | 163.167 | 0 | 6.4229 | 1631.67 | 0.0016317
1435 | New York Power Authority | Blenheim - Gilboa 3 | F | 23758 | Gilboa NY | Schoharie | NY | 1973-07-01 | 290 | 291.7 | 291.8 | 290.7 | 0 | Pumped Storage Hydro | Water | 0 | 0 | 63.33 | 0 | 2.4929 | 633.3 | 0.0006333
1436 | New York Power Authority | Blenheim - Gilboa 4 | F | 23759 | Gilboa NY | Schoharie | NY | 1973-07-01 | 290 | 291.5 | 290.7 | 290.7 | 0 | Pumped Storage Hydro | Water | 0 | 0 | 27.047 | 0 | 1.0647 | 270.47 | 0.00027047
1438 | New York Power Authority | Crescent 1 | F | 24018 | Crescent | Albany | NY | 1991-07-01 | 2.8 | 3.1 | 3 | 2.3 | 0 | Conventional Hydro | Water | 0 | 0 | 12.724 | 0 | 51.8754 | 127.24 | 0.00012724
1439 | New York Power Authority | Crescent 2 | F | 24018 | Crescent | Albany | NY | 1991-07-01 | 2.8 | 3.1 | 3 | 2.3 | 0 | Conventional Hydro | Water | 0 | 0 | 14.452 | 0 | 58.9204 | 144.52 | 0.00014452
1440 | New York Power Authority | Crescent 3 | F | 24018 | Crescent | Albany | NY | 1991-07-01 | 3 | 3.3 | 3 | 2.3 | 0 | Conventional Hydro | Water | 0 | 0 | 17.598 | 0 | 66.9635 | 175.98 | 0.00017598
1441 | New York Power Authority | Crescent 4 | F | 24018 | Crescent | Albany | NY | 1991-07-01 | 3 | 3.3 | 3 | 2.3 | 0 | Conventional Hydro | Water | 0 | 0 | 16.638 | 0 | 63.3105 | 166.38 | 0.00016638
1467 | New York Power Authority | Vischer Ferry 1 | F | 24020 | Vischer Ferry | Saratoga | NY | 1991-07-01 | 2.8 | 3.1 | 3 | 2.4 | 0 | Conventional Hydro | Water | 0 | 0 | 11.569 | 0 | 47.1665 | 115.69 | 0.00011569
1468 | New York Power Authority | Vischer Ferry 2 | F | 24020 | Vischer Ferry | Saratoga | NY | 1991-07-01 | 2.8 | 3.1 | 3 | 2.4 | 0 | Conventional Hydro | Water | 0 | 0 | 14.795 | 0 | 60.3188 | 147.95 | 0.00014795
1469 | New York Power Authority | Vischer Ferry 3 | F | 24020 | Vischer Ferry | Saratoga | NY | 1991-07-01 | 3 | 3.3 | 3 | 2.4 | 0 | Conventional Hydro | Water | 0 | 0 | 15.678 | 0 | 59.6575 | 156.78 | 0.00015678
1470 | New York Power Authority | Vischer Ferry 4 | F | 24020 | Vischer Ferry | Saratoga | NY | 1991-07-01 | 3 | 3.3 | 3 | 2.4 | 0 | Conventional Hydro | Water | 0 | 0 | 16.631 | 0 | 63.2839 | 166.31 | 0.00016631
1484 | New York State Elec. & Gas Corp. | Cowee | F | x | Berlin | Rensselaer | NY | 1985-12-01 | 0.5 | 0 | 0 | 0 | Y | Steam Turbine (Fossil) | Wood | 0 | 0 |  | ( R )
1497 | New York State Elec. & Gas Corp. | Mechanicville 1 | F | 23645 | Stillwater | Saratoga | NY | 1983-09-01 | 8.2 | 20 | 9.3 | 9.3 | 0 | Conventional Hydro | Water | 0 | 0 | 44.4 | 0 | 61.8109 | 444 | 0.000444
1498 | New York State Elec. & Gas Corp. | Mechanicville 2 | F | 23645 | Stillwater | Saratoga | NY | 1983-09-01 | 8.2 | 20 | 9.3 | 9.3 | 0 | Conventional Hydro | Water | 0 | 0 | 40.225 | 0 | 55.9987 | 402.25 | 0.00040225
1512 | Niagara Mohawk Power Corp. | Adir-Resource Recovery | F | 23798 |  | Washington | NY | 1991-10-01 | 14.4 | 12.7 | 0 | 0 | Y | Steam Turbine (Fossil) | Refuse | 0 | 0 | 83.486 | 0 | 66.1831 | 1920.178 | 0.0019202
1513 | Niagara Mohawk Power Corp. | Boralex - Hudson Falls | F | 24011 | Hudson Falls | Saratoga | NY | 1995-10-01 | 44 | 43.7 | 44 | 44 | 0 | Conventional Hydro | Water | 0 | 0 | 255.244 | 0 | 66.2215 | 2552.44 | 0.0025524
1514 | Niagara Mohawk Power Corp. | Boralex - South Glens Falls | F | 24028 | Moreau | Saratoga | NY | 1994-12-01 | 13.8 | 14.8 | 0 | 0 | 0 | Conventional Hydro | Water | 0 | 0 | 93.732 | 0 | 77.5362 | 937.32 | 0.00093732
1515 | Niagara Mohawk Power Corp. | CHI-Lachute | F | 1654 |  | Essex | NY | 1987-12-01 | 9 | 0 | 0 | 0 | 0 | Conventional Hydro | Water | 0 | 0 | 37.027 | 0 | 46.9647 | 370.27 | 0.00037027
1521 | Niagara Mohawk Power Corp. | International Paper - Curtis | F | 1655 | Corinth | Saratoga | NY | 1986-01-01 | 29.5 | 0 | 0 | 0 | 0 | Conventional Hydro | Water | 0 | 0 | 420.826 | ( G ) |  | 4208.26 | 0.0042083
1522 | Niagara Mohawk Power Corp. | International Paper - Palmer | F | 1655 | Corinth | Saratoga | NY | 1986-01-01 | 29.5 | 0 | 0 | 0 | 0 | Conventional Hydro | Water | 0 | 0 |  | 0
1528 | Niagara Mohawk Power Corp. | Algon.-Christine.Falls | F | 23643 |  | Hamilton | NY | 1987-12-01 | 0.8 | 0 | 0 | 0 | 0 | Conventional Hydro | Water | 0 | 0 | 3.381 | 0 | 48.2449 | 33.81 | 3.381e-05
1544 | Niagara Mohawk Power Corp. | Boralex - Middle Falls | F | 23643 | Easton | Washington | NY | 1989-12-01 | 2.2 | 0 | 0 | 0 | 0 | Conventional Hydro | Water | 0 | 0 | 11.283 | 0 | 58.5461 | 112.83 | 0.00011283
1549 | Niagara Mohawk Power Corp. | Champlain Spinner | F | 23643 |  | Essex | NY | 1992-07-01 | 0.4 | 0 | 0 | 0 | 0 | Conventional Hydro | Water | 0 | 0 | 1.932 | 0 | 55.137 | 19.32 | 1.932e-05
1562 | Niagara Mohawk Power Corp. | City of Watervliet | F | 23643 |  | Albany | NY | 1986-01-01 | 1.2 | 0 | 0 | 0 | 0 | Conventional Hydro | Water | 0 | 0 | 2.526 | 0 | 24.0297 | 25.26 | 2.526e-05
1563 | Niagara Mohawk Power Corp. | Cons. HY-Victory | F | 23643 |  | Saratoga | NY | 1986-12-01 | 1.7 | 0 | 0 | 0 | 0 | Conventional Hydro | Water | 0 | 0 | 3.778 | 0 | 25.3693 | 37.78 | 3.778e-05
1565 | Niagara Mohawk Power Corp. | Cottrell Paper | F | 23643 |  | Saratoga | NY | 1987-01-01 | 0.3 | 0 | 0 | 0 | 0 | Conventional Hydro | Water | 0 | 0 | 0.062 | 0 | 2.3592 | 0.62 | 6.2e-07
1566 | Niagara Mohawk Power Corp. | Edison Hydro Electric | F | 23643 |  | Columbia | NY | 2009-11-01 | 0 | 0 | 0 | 0 | 0 | Conventional Hydro | Water | 0 | 0 | 1.907 | 0 |  | 19.07 | 1.907e-05
1568 | Niagara Mohawk Power Corp. | Finch Paper LLC - Glens Falls | F | 23643 |  | Warren | NY | 2009-11-01 | 0 | 0 | 0 | 0 | 0 | Conventional Hydro | Water | 0 | 0 | 2.762 | 0 |  | 27.62 | 2.762e-05
1569 | Niagara Mohawk Power Corp. | Finch Pruyn | F | 23643 |  | Warren | NY | 1989-12-01 | 29 | 0 | 0 | 0 | 0 | Conventional Hydro | Water | 0 | 0 |  | 0
1570 | Niagara Mohawk Power Corp. | Fort Miller Assoc | F | 23643 |  | Saratoga | NY | 1985-10-01 | 5 | 0 | 0 | 0 | 0 | Conventional Hydro | Water | 0 | 0 | 23.066 | 0 | 52.6621 | 230.66 | 0.00023066
1573 | Niagara Mohawk Power Corp. | Green Island Power Authority | F | 23643 | Green Island | Albany | NY | 1971-01-01 | 6 | 0 | 0 | 0 | 0 | Conventional Hydro | Water | 0 | 0 | 40.095 | 0 | 76.2842 | 400.95 | 0.00040095
1575 | Niagara Mohawk Power Corp. | Hollings&Vose-Center | F | 23643 |  | Washington | NY | 1986-01-01 | 0.4 | 0 | 0 | 0 | 0 | Conventional Hydro | Water | 0 | 0 | 0.175 | 0 | 4.9943 | 1.75 | 1.75e-06
1576 | Niagara Mohawk Power Corp. | Hollings&Vose-Lower | F | 23643 |  | Washington | NY | 1986-01-01 | 0.4 | 0 | 0 | 0 | 0 | Conventional Hydro | Water | 0 | 0 | 0.005 | 0 | 0.14269 | 0.05 | 5e-08
1577 | Niagara Mohawk Power Corp. | Hollings&Vose-Upper | F | 23643 |  | Washington | NY | 1986-01-01 | 0.4 | 0 | 0 | 0 | 0 | Conventional Hydro | Water | 0 | 0 | 4.136 | 0 |  | 41.36 | 4.136e-05
1578 | Niagara Mohawk Power Corp. | Hoosick Falls | F | 23643 |  | Rensselaer | NY | 1988-08-01 | 0.6 | 0 | 0 | 0 | 0 | Conventional Hydro | Water | 0 | 0 | 2.556 | 0 | 48.6301 | 25.56 | 2.556e-05
1586 | Niagara Mohawk Power Corp. | Mechanicville | F | 23643 |  | Saratoga | NY | 2005-03-01 | 2 | 0 | 0 | 0 | 0 | Conventional Hydro | Water | 0 | 0 | 15.587 | 0 | 88.9669 | 155.87 | 0.00015587
1587 | Niagara Mohawk Power Corp. | Moutainaire Massage Spa | F | 23643 |  | Warren | NY | 2009-11-01 | 0 | 0 | 0 | 0 | 0 | Conventional Hydro | Water | 0 | 0 | 0.007 | 0 |  | 0.07 | 7e-08
1588 | Niagara Mohawk Power Corp. | Mt. Ida Assoc. | F | 23643 |  | Rensselaer | NY | 1986-01-01 | 3 | 0 | 0 | 0 | 0 | Conventional Hydro | Water | 0 | 0 | 8.512 | 0 | 32.3896 | 85.12 | 8.512e-05
1595 | Niagara Mohawk Power Corp. | Riverrat Glass&Electric | F | 23643 |  | Essex | NY | 1986-01-01 | 0.6 | 0 | 0 | 0 | 0 | Conventional Hydro | Water | 0 | 0 | 2.453 | 0 | 46.6705 | 24.53 | 2.453e-05
1598 | Niagara Mohawk Power Corp. | Stevens&Thompson Paper Co. | F | 23643 |  | Washington | NY | 1987-12-01 | 10.5 | 0 | 0 | 0 | 0 | Conventional Hydro | Water | 0 | 0 | 34.155 | 0 | 37.1331 | 341.55 | 0.00034155
1600 | Niagara Mohawk Power Corp. | Stillwater HY Partners | F | 23643 |  | Saratoga | NY | 1993-04-01 | 3.4 | 0 | 0 | 0 | 0 | Conventional Hydro | Water | 0 | 0 | 14.294 | 0 | 47.9922 | 142.94 | 0.00014294
1601 | Niagara Mohawk Power Corp. | Synergics - Middle Greenwich | F | 23643 |  | Washington | NY | 1987-12-01 | 0.2 | 0 | 0 | 0 | 0 | Conventional Hydro | Water | 0 | 0 | 0.387 | 0 | 22.089 | 3.87 | 3.87e-06
1603 | Niagara Mohawk Power Corp. | Synergics - Upper Greenwich | F | 23643 |  | Washington | NY | 1987-12-01 | 0.4 | 0 | 0 | 0 | 0 | Conventional Hydro | Water | 0 | 0 | 1.485 | 0 | 42.3801 | 14.85 | 1.485e-05
1605 | Niagara Mohawk Power Corp. | Town of Wells | F | 23643 | Wells | Hamilton | NY | 1987-12-01 | 0.5 | 0 | 0 | 0 | 0 | Conventional Hydro | Water | 0 | 0 | 1.875 | 0 | 42.8082 | 18.75 | 1.875e-05
1606 | Niagara Mohawk Power Corp. | Tri-City JATC | F | 23643 |  | Albany | NY | 2009-11-01 | 0 | 0 | 0 | 0 | 0 | Internal Combustion | Natural Gas | 0 | 0 | 0.001 | 0 |  | 0.443 | 4.43e-07
1609 | Niagara Mohawk Power Corp. | Valatie Falls | F | 23643 |  | Columbia | NY | 1992-12-01 | 0.1 | 0 | 0 | 0 | 0 | Conventional Hydro | Water | 0 | 0 |  | 0
1610 | Niagara Mohawk Power Corp. | Valley Falls Assoc. | F | 23643 |  | Rensselaer | NY | 1985-08-01 | 2.5 | 0 | 0 | 0 | 0 | Conventional Hydro | Water | 0 | 0 | 8.323 | 0 | 38.0046 | 83.23 | 8.323e-05
1665 | PSEG Energy Resource & Trade, LLC | Bethlehem GS1 | F | 323560 | Bethlehem | Albany | NY | 2005-07-01 | 297.7 | 252.3 | 246.6 | 282.4 | 0 | Combined Cycle | Natural Gas | No. 2 Fuel Oil | 0 | 4227.359 | ( G ) |  | 1872720.037 | 1.8727
1666 | PSEG Energy Resource & Trade, LLC | Bethlehem GS2 | F | 323561 | Bethlehem | Albany | NY | 2005-07-01 | 297.7 | 252.3 | 246.6 | 282.4 | 0 | Combined Cycle | Natural Gas | No. 2 Fuel Oil | 0 |  | 0
1667 | PSEG Energy Resource & Trade, LLC | Bethlehem GS3 | F | 323562 | Bethlehem | Albany | NY | 2005-07-01 | 297.7 | 252.3 | 246.6 | 282.4 | 0 | Combined Cycle | Natural Gas | No. 2 Fuel Oil | 0 |  | 0
1690 | Selkirk Cogen Partners, L.P. | Selkirk-I | F | 23801 | Selkirk | Albany | NY | 1992-03-01 | 107.2 | 82.1 | 78.7 | 107 | Y | Combined Cycle | Natural Gas | 0 | 0 | 442.064 | 0 | 47.0746 | 195834.352 | 0.19583
1691 | Selkirk Cogen Partners, L.P. | Selkirk-II | F | 23799 | Selkirk | Albany | NY | 1994-09-01 | 338.8 | 291.3 | 281.9 | 337.3 | Y | Combined Cycle | Natural Gas | No. 2 Fuel Oil | 0 | 1247.66 | 0 | 42.0386 | 552713.38 | 0.55271
1709 | Stephentown Regulation Services LLC | Beacon LESR | F | 323632 | Stephentown | Rensselaer | NY | 2010-11-29 | 20 | 0 | 0 | 0 | 0 | Energy Storage | Fly Wheel | 0 | 0 |  | ( N )
Totals | [8 empty] | 5378.7 | [8 empty] | 16540.8266 |  |  | 6180691.0568 | 6.1807

## Zone G
Line No. | Billing Org | Station Unit | Zone | PTID | Town | Cnty | St | MM-DD-YYYY | Nameplate MW | CRIS SUM MW | CAPABILITY SUM MW | CAPABILITY WIN MW | DUAL | Unit Type | Fuel Type 1 | Fuel Type 2 | Fuel Type 3 | 2010 GWh | Notes | Capacity % | CO2 Emissions MTCO2 | CO2 Emissions MMTCO2
1080 | Central Hudson Gas & Elec. Corp. | Coxsackie GT | G | 23611 | Coxsackie | Greene | NY | 1969-12-01 | 21.6 | 19.9 | 19.5 | 25.1 | N | Combustion Turbine | Kerosene | Natural Gas | 0 | 0.151 | 0 | 0.079803 | 39.26 | 3.926e-05
1081 | Central Hudson Gas & Elec. Corp. | Dashville 1 | G | 23610 | Rifton | Ulster | NY | 1920-01-01 | 2.4 | 2.7 | 0 | 0 | 0 | Conventional Hydro | Water | 0 | 0 |  | 0
1082 | Central Hudson Gas & Elec. Corp. | Dashville 2 | G | 23610 | Rifton | Ulster | NY | 1920-01-01 | 2.4 | 2.7 | 0 | 0 | 0 | Conventional Hydro | Water | 0 | 0 |  | 0
1083 | Central Hudson Gas & Elec. Corp. | DCRRA | G | 23765 | Poughkeepsie | Dutchess | NY | 1987-09-01 | 9.2 | 9 | 7.6 | 7.7 | N | Steam Turbine (Fossil) | Refuse | 0 | 0 | 47.677 | 0 | 59.1585 | 1096.571 | 0.0010966
1084 | Central Hudson Gas & Elec. Corp. | High Falls | G | 23754 | Marbletown | Ulster | NY | 1986-12-01 | 3.2 | 3 | 0 | 0 | 0 | Conventional Hydro | Water | 0 | 0 |  | 0
1085 | Central Hudson Gas & Elec. Corp. | Millpond | G | x | Catskill | Greene | NY | 1993-12-01 | 0.9 | 0 | 0 | 0 | 0 | Conventional Hydro | Water | 0 | 0 |  | 0
1086 | Central Hudson Gas & Elec. Corp. | Montgomery West | G | x | Montgomery | Orange | NY | 1985-11-01 | 0.2 | 0 | 0 | 0 | 0 | Conventional Hydro | Water | 0 | 0 |  | 0
1087 | Central Hudson Gas & Elec. Corp. | Salisbury Mills | G | x | Salisbury Mills | Orange | NY | 1986-12-01 | 0.5 | 0 | 0 | 0 | 0 | Conventional Hydro | Water | 0 | 0 |  | 0
1088 | Central Hudson Gas & Elec. Corp. | South Cairo | G | 23612 | Cairo | Greene | NY | 1970-06-01 | 21.6 | 17.8 | 16.9 | 22.7 | N | Combustion Turbine | Kerosene | 0 | 0 | 0.168 | 0 | 0.088787 | 43.68 | 4.368e-05
1089 | Central Hudson Gas & Elec. Corp. | Sturgeon 1 | G | 23609 | Rifton | Ulster | NY | 1924-01-01 | 4.8 | 5.3 | 0 | 0 | 0 | Conventional Hydro | Water | 0 | 0 |  | 0
1090 | Central Hudson Gas & Elec. Corp. | Sturgeon 2 | G | 23609 | Rifton | Ulster | NY | 1924-01-01 | 4.8 | 5.3 | 0 | 0 | 0 | Conventional Hydro | Water | 0 | 0 |  | 0
1091 | Central Hudson Gas & Elec. Corp. | Sturgeon 3 | G | 23609 | Rifton | Ulster | NY | 1924-01-01 | 4.8 | 5.3 | 0 | 0 | 0 | Conventional Hydro | Water | 0 | 0 |  | 0
1092 | Central Hudson Gas & Elec. Corp. | Wallkill | G | x | Shwangunk | Ulster | NY | 1986-12-01 | 0.5 | 0 | 0 | 0 | 0 | Conventional Hydro | Water | 0 | 0 |  | 0
1093 | Central Hudson Gas & Elec. Corp. | Wappingers Falls | G | 23765 | Wappingers | Dutchess | NY | 1988-12-01 | 2 | 2 | 2 | 2 | 0 | Conventional Hydro | Water | 0 | 0 | 7.726 | 0 | 44.0982 | 77.26 | 7.726e-05
1108 | Consolidated Hydro New York, Inc. | Groveville Hydro | G | 323602 | Beacon | Dutchess | NY | 1983-12-01 | 2 | 0 | 0 | 0 | 0 | Conventional Hydro | Water | 0 | 0 | 1.3775 | 0 | 7.8624 | 13.7749 | 1.3775e-05
1109 | Consolidated Hydro New York, Inc. | Walden Hydro | G | 24148 | Walden | Orange | NY | 1983-12-01 | 2.4 | 1.5 | 1.5 | 1.6 | 0 | Conventional Hydro | Water | 0 | 0 | 3.193 | 0 | 15.1874 | 31.93 | 3.193e-05
1119 | Dynegy Power Marketing, Inc. | Danskammer 1 | G | 23586 | Newburgh | Orange | NY | 1951-12-01 | 72 | 67 | 66.5 | 65.7 | N | Steam Turbine (Fossil) | No. 6 Fuel Oil | Natural Gas | FO2 | 2.977 | 0 | 0.472 | 2211.911 | 0.0022119
1120 | Dynegy Power Marketing, Inc. | Danskammer 2 | G | 23589 | Newburgh | Orange | NY | 1954-09-01 | 73.5 | 62.7 | 61.7 | 63.7 | N | Steam Turbine (Fossil) | No. 6 Fuel Oil | Natural Gas | FO2 | 4.34 | 0 | 0.67406 | 3224.62 | 0.0032246
1121 | Dynegy Power Marketing, Inc. | Danskammer 3 | G | 23590 | Newburgh | Orange | NY | 1959-10-01 | 147.1 | 137.2 | 138.5 | 137 | N | Steam Turbine (Fossil) | Bituminous Coal | Natural Gas | FO2 | 652.941 | 0 | 50.6707 | 652941 | 0.65294
1122 | Dynegy Power Marketing, Inc. | Danskammer 4 | G | 23591 | Newburgh | Orange | NY | 1967-09-01 | 239.4 | 236.2 | 236.7 | 236.5 | N | Steam Turbine (Fossil) | Bituminous Coal | Natural Gas | FO2 | 1073.749 | 0 | 51.2005 | 1073749 | 1.0737
1123 | Dynegy Power Marketing, Inc. | Danskammer 5 | G | 23592 | Newburgh | Orange | NY | 1967-01-01 | 2.7 | 2.5 | 0 | 0 | N | Internal Combustion | No. 2 Fuel Oil | 0 | 0 |  | 0
1124 | Dynegy Power Marketing, Inc. | Danskammer 6 | G | 23592 | Newburgh | Orange | NY | 1967-01-01 | 2.7 | 2.5 | 0 | 0 | N | Internal Combustion | No. 2 Fuel Oil | 0 | 0 |  | 0
1126 | Dynegy Power Marketing, Inc. | Roseton 1 | G | 23587 | Newburgh | Orange | NY | 1974-12-01 | 621 | 614.8 | 609.7 | 626 | N | Steam Turbine (Fossil) | No. 6 Fuel Oil | Natural Gas | FO2 | 204.625 | 0 | 3.7615 | 152036.375 | 0.15204
1127 | Dynegy Power Marketing, Inc. | Roseton 2 | G | 23588 | Newburgh | Orange | NY | 1974-09-01 | 621 | 605.7 | 602.5 | 605 | N | Steam Turbine (Fossil) | No. 6 Fuel Oil | Natural Gas | FO2 | 158.967 | 0 | 2.9222 | 118112.481 | 0.11811
1128 | Eagle Creek Hydro Power, LLC | Mongaup 1 | G | 23641 | Forestburg | Sullivan | NY | 1923-07-01 | 1 | 1 | 0.9 | 1 | 0 | Conventional Hydro | Water | 0 | 0 | 10.357 | ( G ) |  | 103.57 | 0.00010357
1129 | Eagle Creek Hydro Power, LLC | Mongaup 2 | G | 23641 | Forestburg | Sullivan | NY | 1923-07-01 | 1 | 1 | 0.9 | 1 | 0 | Conventional Hydro | Water | 0 | 0 |  | 0
1130 | Eagle Creek Hydro Power, LLC | Mongaup 3 | G | 23641 | Forestburg | Sullivan | NY | 1923-07-01 | 1 | 1 | 0.9 | 1 | 0 | Conventional Hydro | Water | 0 | 0 |  | 0
1131 | Eagle Creek Hydro Power, LLC | Mongaup 4 | G | 23641 | Forestburg | Sullivan | NY | 1926-01-01 | 1 | 1 | 0.9 | 1 | 0 | Conventional Hydro | Water | 0 | 0 |  | 0
1132 | Eagle Creek Hydro Power, LLC | Rio | G | 23641 | Glen Spey | Sullivan | NY | 1927-12-01 | 10 | 10.3 | 9.1 | 9.6 | 0 | Conventional Hydro | Water | 0 | 0 | 20.9308 | 0 | 23.8936 | 209.308 | 0.00020931
1133 | Eagle Creek Hydro Power, LLC | Swinging Bridge 2 | G | 23641 | Forestburg | Sullivan | NY | 1930-02-01 | 7 | 7.2 | 6.4 | 6.7 | 0 | Conventional Hydro | Water | 0 | 0 | 9.8512 | 0 | 16.0652 | 98.512 | 9.8512e-05
1312 | Erie Blvd. Hydropower LP | West Delaware Hydro | G | 323627 | Grahamsville | Sullivan | NY | 1988-12-01 | 7.5 | 7.3 | 7.5 | 7.4 | 0 | Conventional Hydro | Water | 0 | 0 | 32.214 | 0 | 49.032 | 322.14 | 0.00032214
1424 | Mirant Energy Trading, LLC | Bowline 1 | G | 23526 | West Haverstraw | Rockland | NY | 1972-09-01 | 621 | 577.7 | 578.3 | 558 | N | Steam Turbine (Fossil) | Natural Gas | No. 6 Fuel Oil | 0 | 180.3931 | 0 | 3.3161 | 79914.1433 | 0.079914
1425 | Mirant Energy Trading, LLC | Bowline 2 | G | 23595 | West Haverstraw | Rockland | NY | 1974-05-01 | 621 | 557.4 | 529.1 | 561.8 | N | Steam Turbine (Fossil) | Natural Gas | No. 6 Fuel Oil | 0 | 112.5728 | 0 | 2.0694 | 49869.7504 | 0.04987
1429 | New York Power Authority | Ashokan 1 | G | 23654 | Ashokan | Ulster | NY | 1982-11-01 | 2.3 | 1.8 | 2.4 | 1.8 | 0 | Conventional Hydro | Water | 0 | 0 | 4.429 | 0 | 21.9823 | 44.29 | 4.429e-05
1430 | New York Power Authority | Ashokan 2 | G | 23654 | Ashokan | Ulster | NY | 1982-11-01 | 2.3 | 1.8 | 2.4 | 1.8 | 0 | Conventional Hydro | Water | 0 | 0 | 2.052 | 0 | 10.1846 | 20.52 | 2.052e-05
1445 | New York Power Authority | Grahamsville | G | 23607 | Grahamsville | Sullivan | NY | 1956-12-01 | 18 | 16.3 | 18 | 16 | 0 | Conventional Hydro | Water | 0 | 0 | 97.582 | 0 | 61.8861 | 975.82 | 0.00097582
1461 | New York Power Authority | Neversink | G | 23608 | Grahamsville | Sullivan | NY | 1953-12-01 | 25 | 22 | 24.9 | 21 | 0 | Conventional Hydro | Water | 0 | 0 | 38.898 | 0 | 17.7616 | 388.98 | 0.00038898
1659 | Orange and Rockland Utilities | Buttermilk Falls | G | x | Highland Falls | Orange | NY | 1986-12-01 | 0.1 | 0 | 0 | 0 | 0 | Conventional Hydro | Water | 0 | 0 |  | 0
1661 | Orange and Rockland Utilities | Landfill G.Part19 | G | x | Goshen | Orange | NY | 1988-12-01 | 2.5 | 0 | 0 | 0 | N | Internal Combustion | Bio Gas | 0 | 0 |  | 0
1662 | Orange and Rockland Utilities | Middletown LFG | G | x | Goshen | Orange | NY | 1988-12-01 | 3 | 0 | 0 | 0 | N | Internal Combustion | Bio Gas | 0 | 0 |  | 0
1696 | Seneca Power Partners, L.P. | Hillburn GT | G | 23639 | Hillburn | Rockland | NY | 1971-04-01 | 46.5 | 37.9 | 33.1 | 41.9 | N | Combustion Turbine | Natural Gas | Kerosene | 0 | 0.16818 | 0 | 0.041287 | 74.5037 | 7.4504e-05
1697 | Seneca Power Partners, L.P. | Shoemaker GT | G | 23640 | Middletown | Orange | NY | 1971-05-01 | 41.9 | 33.1 | 32.3 | 38.9 | N | Combustion Turbine | Natural Gas | Kerosene | 0 | 1.0413 | 0 | 0.28371 | 461.3181 | 0.00046132
Totals | [8 empty] | 3274.8 | [8 empty] | 2668.3809 |  |  | 2136060.7184 | 2.1361

## Zone H
Line No. | Billing Org | Station Unit | Zone | PTID | Town | Cnty | St | MM-DD-YYYY | Nameplate MW | CRIS SUM MW | CAPABILITY SUM MW | CAPABILITY WIN MW | DUAL | Unit Type | Fuel Type 1 | Fuel Type 2 | Fuel Type 3 | 2010 GWh | Notes | Capacity % | CO2 Emissions MTCO2 | CO2 Emissions MMTCO2
1138 | Entergy Nuclear Power Marketing LLC | Indian Pt 2 | H | 23530 | Buchanan | Westchester | NY | 1973-08-01 | 1299 | 1026.5 | 1006.1 | 1027.8 | 0 | Steam (PWR Nuclear) | Uranium | 0 | 0 | 7325.925 | 0 | 64.3797 | 483511.05 | 0.48351
1139 | Entergy Nuclear Power Marketing LLC | Indian Pt 3 | H | 23531 | Buchanan | Westchester | NY | 1976-04-01 | 1012 | 1040.4 | 1030.9 | 1042.2 | 0 | Steam (PWR Nuclear) | Uranium | 0 | 0 | 8994.713 | 0 |  | 593651.058 | 0.59365
1140 | Entergy Nuclear Power Marketing LLC | Indian Pt GT 1 | H | 24139 | Buchanan | Westchester | NY | 1969-07-01 | 16.6 | 0 | 0 | 0 | N | Combustion Turbine | No. 2 Fuel Oil | 0 | 0 |  | 0
1141 | Entergy Nuclear Power Marketing LLC | Indian Pt GT 2 | H | 23659 | Buchanan | Westchester | NY | 1971-07-01 | 25 | 0 | 0 | 0 | N | Combustion Turbine | No. 2 Fuel Oil | 0 | 0 |  | 0
1142 | Entergy Nuclear Power Marketing LLC | Indian Pt GT 3 | H | 24019 | Buchanan | Westchester | NY | 1970-12-01 | 19.8 | 0 | 0 | 0 | N | Combustion Turbine | No. 2 Fuel Oil | 0 | 0 |  | 0
1735 | Wheelabrator Westchester, LP | Wheelabrator Westchester | H | 23653 | Peekskill | Westchester | NY | 1984-04-01 | 59.7 | 53.5 | 51.9 | 53.9 | N | Steam Turbine (Fossil) | Refuse | 0 | 0 | 406.343 | 0 | 77.6988 | 9345.889 | 0.0093459
Totals | [8 empty] | 2432.1 | [8 empty] | 16726.981 |  |  | 1086507.997 | 1.0865

## Zone I
Line No. | Billing Org | Station Unit | Zone | PTID | Town | Cnty | St | MM-DD-YYYY | Nameplate MW | CRIS SUM MW | CAPABILITY SUM MW | CAPABILITY WIN MW | DUAL | Unit Type | Fuel Type 1 | Fuel Type 2 | Fuel Type 3 | 2010 GWh | Notes | Capacity % | CO2 Emissions MTCO2 | CO2 Emissions MMTCO2
1455 | New York Power Authority | Kensico 1 | I | 23655 | Kensico | Westchester | NY | 1983-07-01 | 1 | 0.6 | 1 | 0.6 | 0 | Conventional Hydro | Water | 0 | 0 | 0.4382 | 0 | 5.0023 | 4.382 | 4.382e-06
1456 | New York Power Authority | Kensico 2 | I | 23655 | Kensico | Westchester | NY | 1983-07-01 | 1 | 0.6 | 1 | 0.6 | 0 | Conventional Hydro | Water | 0 | 0 | 0.4382 | 0 | 5.0023 | 4.382 | 4.382e-06
1457 | New York Power Authority | Kensico 3 | I | 23655 | Kensico | Westchester | NY | 1983-07-01 | 1 | 0.6 | 1 | 0.6 | 0 | Conventional Hydro | Water | 0 | 0 | 0.4382 | 0 | 5.0023 | 4.382 | 4.382e-06
1485 | New York State Elec. & Gas Corp. | Croton Fall Hydro | I | x | North Salem | Westchester | NY | 1987-01-01 | 0.2 | 0 | 0 | 0 | 0 | Conventional Hydro | Water | 0 | 0 |  | 0
Totals | [8 empty] | 3.2 | [8 empty] | 1.3146 |  |  | 13.146 | 1.3146e-05

## Zone J
Line No. | Billing Org | Station Unit | Zone | PTID | Town | Cnty | St | MM-DD-YYYY | Nameplate MW | CRIS SUM MW | CAPABILITY SUM MW | CAPABILITY WIN MW | DUAL | Unit Type | Fuel Type 1 | Fuel Type 2 | Fuel Type 3 | 2010 GWh | Notes | Capacity % | CO2 Emissions MTCO2 | CO2 Emissions MMTCO2
1009 | Astoria Energy, LLC | Astoria East Energy CC1 | J | 323581 | Queens | Queens | NY | 2006-04-01 | 448 | 392.3 | 393.9 | 434.4 | N | Combined Cycle | Natural Gas | No. 2 Fuel Oil | 0 | 3334.182 | ( G ) | 84.9586 | 1477042.626 | 1.477
1010 | Astoria Energy, LLC | Astoria East Energy CC2 | J | 323582 | Queens | Queens | NY | 2006-04-01 | 192 | 165 | 153.5 | 173.5 | N | Combined Cycle | Natural Gas | No. 2 Fuel Oil | 0 |  | 0
1011 | Astoria Generating Company L.P. | Astoria 2 | J | 24149 | Queens | Queens | NY | 2001-05-01 | 180 | 177 | 184.6 | 183.3 | N | Steam Turbine (Fossil) | Natural Gas | 0 | 0 | 45.13 | 0 | 2.8621 | 19992.59 | 0.019993
1012 | Astoria Generating Company L.P. | Astoria 3 | J | 23516 | Queens | Queens | NY | 1958-09-01 | 376 | 369.9 | 373.3 | 373.7 | N | Steam Turbine (Fossil) | No. 6 Fuel Oil | Natural Gas | 0 | 728.262 | 0 | 22.1104 | 541098.666 | 0.5411
1013 | Astoria Generating Company L.P. | Astoria 4 | J | 23517 | Queens | Queens | NY | 1961-03-01 | 387 | 375.6 | 380.1 | 387.2 | N | Steam Turbine (Fossil) | No. 6 Fuel Oil | Natural Gas | 0 | 636.907 | 0 | 18.7872 | 473221.901 | 0.47322
1014 | Astoria Generating Company L.P. | Astoria 5 | J | 23518 | Queens | Queens | NY | 1962-05-01 | 387 | 376.3 | 379.5 | 381.6 | N | Steam Turbine (Fossil) | No. 6 Fuel Oil | Natural Gas | 0 | 411.694 | 0 | 12.1439 | 305888.642 | 0.30589
1015 | Astoria Generating Company L.P. | Astoria GT 01 | J | 23523 | Queens | Queens | NY | 1967-07-01 | 16 | 15.7 | 15.1 | 18.1 | N | Combustion Turbine | Natural Gas | 0 | 0 | 0.955 | 0 | 0.68136 | 423.065 | 0.00042306
1016 | Astoria Generating Company L.P. | Gowanus 1-1 | J | 24077 | Brooklyn | Kings | NY | 1971-06-01 | 20 | 19.1 | 17.7 | 23.1 | N | Combustion Turbine | No. 2 Fuel Oil | 0 | 0 | 0.5 | 0 | 0.28539 | 371.5 | 0.0003715
1017 | Astoria Generating Company L.P. | Gowanus 1-2 | J | 24078 | Brooklyn | Kings | NY | 1971-06-01 | 20 | 17.1 | 15.7 | 21.4 | N | Combustion Turbine | No. 2 Fuel Oil | 0 | 0 | 0.4 | 0 | 0.22831 | 297.2 | 0.0002972
1018 | Astoria Generating Company L.P. | Gowanus 1-3 | J | 24079 | Brooklyn | Kings | NY | 1971-06-01 | 20 | 17.2 | 16.2 | 21.6 | N | Combustion Turbine | No. 2 Fuel Oil | 0 | 0 | 0.28 | 0 | 0.15982 | 208.04 | 0.00020804
1019 | Astoria Generating Company L.P. | Gowanus 1-4 | J | 24080 | Brooklyn | Kings | NY | 1971-06-01 | 20 | 17.1 | 15.4 | 21.3 | N | Combustion Turbine | No. 2 Fuel Oil | 0 | 0 | 0.33 | 0 | 0.18836 | 245.19 | 0.00024519
1020 | Astoria Generating Company L.P. | Gowanus 1-5 | J | 24084 | Brooklyn | Kings | NY | 1971-06-01 | 20 | 16.5 | 16.1 | 20.2 | N | Combustion Turbine | No. 2 Fuel Oil | 0 | 0 | 0.4 | 0 | 0.22831 | 297.2 | 0.0002972
1021 | Astoria Generating Company L.P. | Gowanus 1-6 | J | 24111 | Brooklyn | Kings | NY | 1971-06-01 | 20 | 18 | 17.3 | 21.6 | N | Combustion Turbine | No. 2 Fuel Oil | 0 | 0 | 0.37 | 0 | 0.21119 | 274.91 | 0.00027491
1022 | Astoria Generating Company L.P. | Gowanus 1-7 | J | 24112 | Brooklyn | Kings | NY | 1971-06-01 | 20 | 17.6 | 16.7 | 21.9 | N | Combustion Turbine | No. 2 Fuel Oil | 0 | 0 | 0.35 | 0 | 0.19977 | 260.05 | 0.00026005
1023 | Astoria Generating Company L.P. | Gowanus 1-8 | J | 24113 | Brooklyn | Kings | NY | 1971-06-01 | 20 | 16.1 | 15.6 | 20.4 | N | Combustion Turbine | No. 2 Fuel Oil | 0 | 0 | 0.31 | 0 | 0.17694 | 230.33 | 0.00023033
1024 | Astoria Generating Company L.P. | Gowanus 2-1 | J | 24114 | Brooklyn | Kings | NY | 1971-06-01 | 20 | 17.9 | 17.1 | 21.7 | N | Combustion Turbine | No. 2 Fuel Oil | Natural Gas | 0 | 1.26 | 0 | 0.71918 | 936.18 | 0.00093618
1025 | Astoria Generating Company L.P. | Gowanus 2-2 | J | 24115 | Brooklyn | Kings | NY | 1971-06-01 | 20 | 18.8 | 18.6 | 23 | N | Combustion Turbine | No. 2 Fuel Oil | Natural Gas | 0 | 1.77 | 0 | 1.0103 | 1315.11 | 0.0013151
1026 | Astoria Generating Company L.P. | Gowanus 2-3 | J | 24116 | Brooklyn | Kings | NY | 1971-06-01 | 20 | 20.6 | 19.5 | 24.3 | N | Combustion Turbine | No. 2 Fuel Oil | Natural Gas | 0 | 1.66 | 0 | 0.94749 | 1233.38 | 0.0012334
1027 | Astoria Generating Company L.P. | Gowanus 2-4 | J | 24117 | Brooklyn | Kings | NY | 1971-06-01 | 20 | 19.3 | 18 | 22.7 | N | Combustion Turbine | No. 2 Fuel Oil | Natural Gas | 0 | 1.98 | 0 | 1.1301 | 1471.14 | 0.0014711
1028 | Astoria Generating Company L.P. | Gowanus 2-5 | J | 24118 | Brooklyn | Kings | NY | 1971-06-01 | 20 | 18.6 | 18 | 23.4 | N | Combustion Turbine | No. 2 Fuel Oil | Natural Gas | 0 | 1.96 | 0 | 1.1187 | 1456.28 | 0.0014563
1029 | Astoria Generating Company L.P. | Gowanus 2-6 | J | 24119 | Brooklyn | Kings | NY | 1971-06-01 | 20 | 20.3 | 19.5 | 24.8 | N | Combustion Turbine | No. 2 Fuel Oil | Natural Gas | 0 | 2.98 | 0 | 1.7009 | 2214.14 | 0.0022141
1030 | Astoria Generating Company L.P. | Gowanus 2-7 | J | 24120 | Brooklyn | Kings | NY | 1971-06-01 | 20 | 19.6 | 18.9 | 23.9 | N | Combustion Turbine | No. 2 Fuel Oil | Natural Gas | 0 | 2.47 | 0 | 1.4098 | 1835.21 | 0.0018352
1031 | Astoria Generating Company L.P. | Gowanus 2-8 | J | 24121 | Brooklyn | Kings | NY | 1971-06-01 | 20 | 17.7 | 17 | 22.7 | N | Combustion Turbine | No. 2 Fuel Oil | Natural Gas | 0 | 1.43 | 0 | 0.81621 | 1062.49 | 0.0010625
1032 | Astoria Generating Company L.P. | Gowanus 3-1 | J | 24122 | Brooklyn | Kings | NY | 1971-07-01 | 20 | 17.7 | 17.3 | 21.7 | N | Combustion Turbine | No. 2 Fuel Oil | Natural Gas | 0 | 1.73 | 0 | 0.98744 | 1285.39 | 0.0012854
1033 | Astoria Generating Company L.P. | Gowanus 3-2 | J | 24123 | Brooklyn | Kings | NY | 1971-07-01 | 20 | 17.7 | 17.1 | 21.4 | N | Combustion Turbine | No. 2 Fuel Oil | Natural Gas | 0 | 1.36 | 0 | 0.77626 | 1010.48 | 0.0010105
1034 | Astoria Generating Company L.P. | Gowanus 3-3 | J | 24124 | Brooklyn | Kings | NY | 1971-07-01 | 20 | 19.8 | 18.7 | 23.2 | N | Combustion Turbine | No. 2 Fuel Oil | Natural Gas | 0 | 2.02 | 0 | 1.153 | 1500.86 | 0.0015009
1035 | Astoria Generating Company L.P. | Gowanus 3-4 | J | 24125 | Brooklyn | Kings | NY | 1971-07-01 | 20 | 17.9 | 16.7 | 21.3 | N | Combustion Turbine | No. 2 Fuel Oil | Natural Gas | 0 | 1.33 | 0 | 0.75913 | 988.19 | 0.00098819
1036 | Astoria Generating Company L.P. | Gowanus 3-5 | J | 24126 | Brooklyn | Kings | NY | 1971-07-01 | 20 | 19 | 18.1 | 23 | N | Combustion Turbine | No. 2 Fuel Oil | Natural Gas | 0 | 2.38 | 0 | 1.3584 | 1768.34 | 0.0017683
1037 | Astoria Generating Company L.P. | Gowanus 3-6 | J | 24127 | Brooklyn | Kings | NY | 1971-07-01 | 20 | 17.6 | 15.4 | 20.2 | N | Combustion Turbine | No. 2 Fuel Oil | Natural Gas | 0 | 1.33 | 0 | 0.75913 | 988.19 | 0.00098819
1038 | Astoria Generating Company L.P. | Gowanus 3-7 | J | 24128 | Brooklyn | Kings | NY | 1971-07-01 | 20 | 18.1 | 16.8 | 22 | N | Combustion Turbine | No. 2 Fuel Oil | Natural Gas | 0 | 1.37 | 0 | 0.78196 | 1017.91 | 0.0010179
1039 | Astoria Generating Company L.P. | Gowanus 3-8 | J | 24129 | Brooklyn | Kings | NY | 1971-07-01 | 20 | 19 | 17.9 | 22.8 | N | Combustion Turbine | No. 2 Fuel Oil | Natural Gas | 0 | 2.23 | 0 | 1.2728 | 1656.89 | 0.0016569
1040 | Astoria Generating Company L.P. | Gowanus 4-1 | J | 24130 | Brooklyn | Kings | NY | 1971-07-01 | 20 | 16.8 | 15.7 | 21.2 | N | Combustion Turbine | No. 2 Fuel Oil | 0 | 0 | 0.34 | 0 | 0.19406 | 252.62 | 0.00025262
1041 | Astoria Generating Company L.P. | Gowanus 4-2 | J | 24131 | Brooklyn | Kings | NY | 1971-07-01 | 20 | 17.3 | 17.5 | 22 | N | Combustion Turbine | No. 2 Fuel Oil | 0 | 0 | 0.34 | 0 | 0.19406 | 252.62 | 0.00025262
1042 | Astoria Generating Company L.P. | Gowanus 4-3 | J | 24132 | Brooklyn | Kings | NY | 1971-07-01 | 20 | 17.6 | 17.7 | 22.1 | N | Combustion Turbine | No. 2 Fuel Oil | 0 | 0 | 0.41 | 0 | 0.23402 | 304.63 | 0.00030463
1043 | Astoria Generating Company L.P. | Gowanus 4-4 | J | 24133 | Brooklyn | Kings | NY | 1971-07-01 | 20 | 17.1 | 16.2 | 21.1 | N | Combustion Turbine | No. 2 Fuel Oil | 0 | 0 | 0.38 | 0 | 0.21689 | 282.34 | 0.00028234
1044 | Astoria Generating Company L.P. | Gowanus 4-5 | J | 24134 | Brooklyn | Kings | NY | 1971-07-01 | 20 | 17.1 | 16.3 | 21.5 | N | Combustion Turbine | No. 2 Fuel Oil | 0 | 0 | 0.48 | 0 | 0.27397 | 356.64 | 0.00035664
1045 | Astoria Generating Company L.P. | Gowanus 4-6 | J | 24135 | Brooklyn | Kings | NY | 1971-07-01 | 20 | 18.6 | 18.1 | 23.4 | N | Combustion Turbine | No. 2 Fuel Oil | 0 | 0 | 0.23 | 0 | 0.13128 | 170.89 | 0.00017089
1046 | Astoria Generating Company L.P. | Gowanus 4-7 | J | 24136 | Brooklyn | Kings | NY | 1971-07-01 | 20 | 16.6 | 16.4 | 22.1 | N | Combustion Turbine | No. 2 Fuel Oil | 0 | 0 | 0.33 | 0 | 0.18836 | 245.19 | 0.00024519
1047 | Astoria Generating Company L.P. | Gowanus 4-8 | J | 24137 | Brooklyn | Kings | NY | 1971-07-01 | 20 | 19 | 16.3 | 23.4 | N | Combustion Turbine | No. 2 Fuel Oil | 0 | 0 | 0.42 | 0 | 0.23973 | 312.06 | 0.00031206
1048 | Astoria Generating Company L.P. | Narrows 1-1 | J | 24228 | Brooklyn | Kings | NY | 1972-05-01 | 22 | 21 | 19.3 | 23.5 | N | Combustion Turbine | Kerosene | Natural Gas | 0 | 7.75 | 0 | 4.0214 | 2015 | 0.002015
1049 | Astoria Generating Company L.P. | Narrows 1-2 | J | 24229 | Brooklyn | Kings | NY | 1972-05-01 | 22 | 19.5 | 17.3 | 23 | N | Combustion Turbine | Kerosene | Natural Gas | 0 | 6.59 | 0 | 3.4195 | 1713.4 | 0.0017134
1050 | Astoria Generating Company L.P. | Narrows 1-3 | J | 24230 | Brooklyn | Kings | NY | 1972-05-01 | 22 | 20.4 | 18.7 | 24 | N | Combustion Turbine | Kerosene | Natural Gas | 0 | 8.27 | 0 | 4.2912 | 2150.2 | 0.0021502
1051 | Astoria Generating Company L.P. | Narrows 1-4 | J | 24231 | Brooklyn | Kings | NY | 1972-05-01 | 22 | 20.1 | 19 | 23.8 | N | Combustion Turbine | Kerosene | Natural Gas | 0 | 6.9 | 0 | 3.5803 | 1794 | 0.001794
1052 | Astoria Generating Company L.P. | Narrows 1-5 | J | 24232 | Brooklyn | Kings | NY | 1972-05-01 | 22 | 19.8 | 18.9 | 21.9 | N | Combustion Turbine | Kerosene | Natural Gas | 0 | 5.45 | 0 | 2.8279 | 1417 | 0.001417
1053 | Astoria Generating Company L.P. | Narrows 1-6 | J | 24233 | Brooklyn | Kings | NY | 1972-05-01 | 22 | 18.9 | 17.6 | 22.2 | N | Combustion Turbine | Kerosene | Natural Gas | 0 | 6.41 | 0 | 3.3261 | 1666.6 | 0.0016666
1054 | Astoria Generating Company L.P. | Narrows 1-7 | J | 24234 | Brooklyn | Kings | NY | 1972-05-01 | 22 | 18.4 | 17.6 | 22 | N | Combustion Turbine | Kerosene | Natural Gas | 0 | 6.61 | 0 | 3.4298 | 1718.6 | 0.0017186
1055 | Astoria Generating Company L.P. | Narrows 1-8 | J | 24235 | Brooklyn | Kings | NY | 1972-05-01 | 22 | 19.9 | 17.9 | 21.9 | N | Combustion Turbine | Kerosene | Natural Gas | 0 | 6.48 | 0 | 3.3624 | 1684.8 | 0.0016848
1056 | Astoria Generating Company L.P. | Narrows 2-1 | J | 24236 | Brooklyn | Kings | NY | 1972-06-01 | 22 | 19.4 | 20 | 22.7 | N | Combustion Turbine | Kerosene | Natural Gas | 0 | 9.17 | 0 | 4.7582 | 2384.2 | 0.0023842
1057 | Astoria Generating Company L.P. | Narrows 2-2 | J | 24237 | Brooklyn | Kings | NY | 1972-06-01 | 22 | 18.7 | 17.9 | 22.7 | N | Combustion Turbine | Kerosene | Natural Gas | 0 | 7.65 | 0 | 3.9695 | 1989 | 0.001989
1058 | Astoria Generating Company L.P. | Narrows 2-3 | J | 24238 | Brooklyn | Kings | NY | 1972-06-01 | 22 | 18.4 | 17.5 | 21.6 | N | Combustion Turbine | Kerosene | Natural Gas | 0 | 3.24 | 0 | 1.6812 | 842.4 | 0.0008424
1059 | Astoria Generating Company L.P. | Narrows 2-4 | J | 24239 | Brooklyn | Kings | NY | 1972-06-01 | 22 | 18.4 | 18.7 | 23.1 | N | Combustion Turbine | Kerosene | Natural Gas | 0 | 6.24 | 0 | 3.2379 | 1622.4 | 0.0016224
1060 | Astoria Generating Company L.P. | Narrows 2-5 | J | 24240 | Brooklyn | Kings | NY | 1972-06-01 | 22 | 19.9 | 18.5 | 23.4 | N | Combustion Turbine | Kerosene | Natural Gas | 0 | 7.38 | 0 | 3.8294 | 1918.8 | 0.0019188
1061 | Astoria Generating Company L.P. | Narrows 2-6 | J | 24241 | Brooklyn | Kings | NY | 1972-06-01 | 22 | 18.1 | 16.4 | 21.9 | N | Combustion Turbine | Kerosene | Natural Gas | 0 | 6.91 | 0 | 3.5855 | 1796.6 | 0.0017966
1062 | Astoria Generating Company L.P. | Narrows 2-7 | J | 24242 | Brooklyn | Kings | NY | 1972-06-01 | 22 | 20.7 | 19.6 | 24.7 | N | Combustion Turbine | Kerosene | Natural Gas | 0 | 8.2 | 0 | 4.2549 | 2132 | 0.002132
1063 | Astoria Generating Company L.P. | Narrows 2-8 | J | 24243 | Brooklyn | Kings | NY | 1972-06-01 | 22 | 17.5 | 17.7 | 22 | N | Combustion Turbine | Kerosene | Natural Gas | 0 | 5.59 | 0 | 2.9006 | 1453.4 | 0.0014534
1074 | Calpine Energy Service LP | KIAC JFK GT1 | J | 23816 | Jamaica | Queens | NY | 1995-01-01 | 60.6 | 58.7 | 52.8 | 59.1 | Y | Combined Cycle | Natural Gas | 0 | 0 | 582.5088 | ( G ) |  | 258051.3984 | 0.25805
1075 | Calpine Energy Service LP | KIAC JFK GT2 | J | 23817 | Jamaica | Queens | NY | 1995-01-01 | 60.6 | 58.3 | 53.5 | 58.7 | Y | Combined Cycle | Natural Gas | 0 | 0 |  | 0
1095 | Consolidated Edison Co. of NY, Inc. | 59 St. GT 1 | J | 24138 | Manhattan | New York | NY | 1969-06-01 | 17.1 | 15.4 | 14.1 | 16.9 | N | Combustion Turbine | Kerosene | 0 | 0 | 0.727 | 0 | 0.48533 | 189.02 | 0.00018902
1096 | Consolidated Edison Co. of NY, Inc. | 74 St. GT 1 | J | 24260 | Manhattan | New York | NY | 1968-10-01 | 18.5 | 19 | 14.4 | 20.4 | N | Combustion Turbine | Kerosene | 0 | 0 | 0.06 | 0 | 0.037023 | 15.6 | 1.56e-05
1097 | Consolidated Edison Co. of NY, Inc. | 74 St. GT 2 | J | 24261 | Manhattan | New York | NY | 1968-10-01 | 18.5 | 20.1 | 20.4 | 21.1 | N | Combustion Turbine | Kerosene | 0 | 0 | 0.108 | 0 | 0.066642 | 28.08 | 2.808e-05
1098 | Consolidated Edison Co. of NY, Inc. | Brooklyn Navy Yard | J | 23515 | Brooklyn | Kings | NY | 1996-11-01 | 322 | 266.9 | 256.9 | 274.3 | Y | Combined Cycle | Natural Gas | No. 2 Fuel Oil | 0 | 1783.722 | 0 | 63.2364 | 790188.846 | 0.79019
1099 | Consolidated Edison Co. of NY, Inc. | East River 1 | J | 323558 | Manhattan | New York | NY | 2005-04-01 | 185 | 148.5 | 146.4 | 184.8 | 0 | Combined Cycle | Natural Gas | Kerosene | 0 | 1166.853 | 0 | 72.0013 | 516915.879 | 0.51692
1100 | Consolidated Edison Co. of NY, Inc. | East River 2 | J | 323559 | Manhattan | New York | NY | 2005-04-05 | 189 | 150.4 | 147.1 | 185.4 | 0 | Combined Cycle | Natural Gas | Kerosene | 0 | 1167.054 | 0 | 70.4896 | 517004.922 | 0.517
1101 | Consolidated Edison Co. of NY, Inc. | East River 6 | J | 23660 | Manhattan | New York | NY | 1951-11-01 | 156.2 | 134.3 | 126.1 | 136.9 | Y | Steam Turbine (Fossil) | No. 6 Fuel Oil | Natural Gas | 0 | 480.569 | 0 | 35.1213 | 357062.767 | 0.35706
1102 | Consolidated Edison Co. of NY, Inc. | East River 7 | J | 23524 | Manhattan | New York | NY | 1955-06-01 | 200 | 184.7 | 186.6 | 185.3 | Y | Steam Turbine (Fossil) | No. 6 Fuel Oil | Natural Gas | 0 | 470.955 | 0 | 26.881 | 349919.565 | 0.34992
1103 | Consolidated Edison Co. of NY, Inc. | Hudson Ave 3 | J | 23810 | Brooklyn | Kings | NY | 1970-07-01 | 16.3 | 16 | 15.4 | 19 | Y | Combustion Turbine | Kerosene | 0 | 0 | 0.324 | 0 | 0.22691 | 84.24 | 8.424e-05
1104 | Consolidated Edison Co. of NY, Inc. | Hudson Ave 4 | J | 23540 | Brooklyn | Kings | NY | 1970-07-01 | 16.3 | 13.9 | 12.1 | 17.4 | Y | Combustion Turbine | Kerosene | 0 | 0 | 0.262 | 0 | 0.18349 | 68.12 | 6.812e-05
1105 | Consolidated Edison Co. of NY, Inc. | Hudson Ave 5 | J | 23657 | Brooklyn | Kings | NY | 1970-07-01 | 16.3 | 15.1 | 12.1 | 18.4 | Y | Combustion Turbine | Kerosene | 0 | 0 | 0.361 | 0 | 0.25282 | 93.86 | 9.386e-05
1431 | New York Power Authority | Astoria CC 1 | J | 323568 | Queens | Queens | NY | 2006-01-01 | 288 | 246.2 | 234.8 | 260 | 0 | Combined Cycle | Natural Gas | Jet Fuel | KER | 3013.613 | ( G ) |  | 1335030.559 | 1.335
1432 | New York Power Authority | Astoria CC 2 | J | 323569 | Queens | Queens | NY | 2006-01-01 | 288 | 246.2 | 234.8 | 260 | 0 | Combined Cycle | Natural Gas | Jet Fuel | KER |  | 0
1443 | New York Power Authority | Gowanus 5 | J | 24156 | Brooklyn | Kings | NY | 2001-08-01 | 50 | 45.4 | 40.1 | 43.5 | N | Combustion Turbine | Natural Gas | 0 | 0 | 77.039 | 0 | 17.5888 | 34128.277 | 0.034128
1444 | New York Power Authority | Gowanus 6 | J | 24157 | Brooklyn | Kings | NY | 2001-08-01 | 50 | 46.1 | 42.1 | 47 | N | Combustion Turbine | Natural Gas | 0 | 0 | 70.694 | 0 | 16.1402 | 31317.442 | 0.031317
1449 | New York Power Authority | Harlem River 1 | J | 24160 | Bronx | Bronx | NY | 2001-08-01 | 50 | 46 | 40 | 42.2 | N | Combustion Turbine | Natural Gas | 0 | 0 | 20.012 | 0 | 4.5689 | 8865.316 | 0.0088653
1450 | New York Power Authority | Harlem River 2 | J | 24161 | Bronx | Bronx | NY | 2001-08-01 | 50 | 45.2 | 40 | 42.5 | N | Combustion Turbine | Natural Gas | 0 | 0 | 21.607 | 0 | 4.9331 | 9571.901 | 0.0095719
1451 | New York Power Authority | Hellgate 1 | J | 24158 | Bronx | Bronx | NY | 2001-08-01 | 50 | 45 | 40 | 45.2 | N | Combustion Turbine | Natural Gas | 0 | 0 | 18.231 | 0 | 4.1623 | 8076.333 | 0.0080763
1452 | New York Power Authority | Hellgate 2 | J | 24159 | Bronx | Bronx | NY | 2001-08-01 | 50 | 45 | 40 | 46 | N | Combustion Turbine | Natural Gas | 0 | 0 | 22.705 | 0 | 5.1838 | 10058.315 | 0.010058
1458 | New York Power Authority | Kent | J | 24152 | Brooklyn | Kings | NY | 2001-08-01 | 50 | 46.9 | 45.8 | 47 | N | Combustion Turbine | Natural Gas | 0 | 0 | 54.746 | 0 | 12.4991 | 24252.478 | 0.024252
1462 | New York Power Authority | Poletti 1 (Ret.- 1/31/10) | J | 23519 | Queens | Queens | NY | 1977-02-01 | 926 | 891 | 0 | 0 | N | Steam Turbine (Fossil) | No. 6 Fuel Oil | Natural Gas | 0 | 255.693 | ( R ) ( 7 ) | 3.1521 | 189979.899 | 0.18998
1463 | New York Power Authority | Pouch | J | 24155 | Staten Island | Richmond | NY | 2001-08-01 | 50 | 47.1 | 46.5 | 47.1 | N | Combustion Turbine | Natural Gas | 0 | 0 | 87.055 | 0 | 19.8756 | 38565.365 | 0.038565
1465 | New York Power Authority | Vernon Blvd 2 | J | 24162 | Queens | Queens | NY | 2001-08-01 | 50 | 46.2 | 40.1 | 46.1 | N | Combustion Turbine | Natural Gas | 0 | 0 | 30.41 | 0 | 6.9429 | 13471.63 | 0.013472
1466 | New York Power Authority | Vernon Blvd 3 | J | 24163 | Queens | Queens | NY | 2001-08-01 | 50 | 43.8 | 40.3 | 43.8 | N | Combustion Turbine | Natural Gas | 0 | 0 | 37.951 | 0 | 8.6646 | 16812.293 | 0.016812
1623 | NRG Power Marketing LLC | Arthur Kill GT 1 | J | 23520 | Staten Island | Richmond | NY | 1970-06-01 | 20 | 16.5 | 11.6 | 15.3 | N | Combustion Turbine | Kerosene | 0 | 0 | 1.157 | 0 | 0.66039 | 300.82 | 0.00030082
1624 | NRG Power Marketing LLC | Arthur Kill ST 2 | J | 23512 | Staten Island | Richmond | NY | 1959-08-01 | 376.2 | 357.7 | 337.4 | 346 | N | Steam Turbine (Fossil) | Natural Gas | 0 | 0 | 530.309 | 0 | 16.0919 | 234926.887 | 0.23493
1625 | NRG Power Marketing LLC | Arthur Kill ST 3 | J | 23513 | Staten Island | Richmond | NY | 1969-06-01 | 535.5 | 518 | 508 | 505.6 | N | Steam Turbine (Fossil) | Natural Gas | 0 | 0 | 392.938 | 0 | 8.3765 | 174071.534 | 0.17407
1626 | NRG Power Marketing LLC | Astoria GT 05 | J | 24106 | Queens | Queens | NY | 1970-06-01 | 19.2 | 16 | 11.9 | 14.6 | N | Combustion Turbine | No. 2 Fuel Oil | 0 | 0 | 0.035 | 0 | 0.02081 | 26.005 | 2.6005e-05
1627 | NRG Power Marketing LLC | Astoria GT 07 | J | 24107 | Queens | Queens | NY | 1970-06-01 | 19.2 | 15.5 | 12 | 13.6 | N | Combustion Turbine | No. 2 Fuel Oil | 0 | 0 | 0.033 | 0 | 0.01962 | 24.519 | 2.4519e-05
1628 | NRG Power Marketing LLC | Astoria GT 08 | J | 24108 | Queens | Queens | NY | 1970-06-01 | 19.2 | 15.3 | 12.7 | 15.8 | N | Combustion Turbine | No. 2 Fuel Oil | 0 | 0 | 0.036 | 0 | 0.021404 | 26.748 | 2.6748e-05
1629 | NRG Power Marketing LLC | Astoria GT 10 | J | 24110 | Queens | Queens | NY | 1971-01-01 | 31.8 | 24.9 | 16.7 | 22.8 | N | Combustion Turbine | No. 2 Fuel Oil | 0 | 0 | 0.101 | 0 | 0.036257 | 75.043 | 7.5043e-05
1630 | NRG Power Marketing LLC | Astoria GT 11 | J | 24225 | Queens | Queens | NY | 1971-02-01 | 31.8 | 23.6 | 19 | 25.1 | N | Combustion Turbine | No. 2 Fuel Oil | 0 | 0 | 0.107 | 0 | 0.038411 | 79.501 | 7.9501e-05
1631 | NRG Power Marketing LLC | Astoria GT 12 | J | 24226 | Queens | Queens | NY | 1971-05-01 | 31.8 | 22.7 | 17.7 | 23.1 | N | Combustion Turbine | No. 2 Fuel Oil | 0 | 0 | 0.083 | 0 | 0.029795 | 61.669 | 6.1669e-05
1632 | NRG Power Marketing LLC | Astoria GT 13 | J | 24227 | Queens | Queens | NY | 1971-05-01 | 31.8 | 24 | 16.6 | 23 | N | Combustion Turbine | No. 2 Fuel Oil | 0 | 0 | 0.138 | 0 | 0.049539 | 102.534 | 0.00010253
1633 | NRG Power Marketing LLC | Astoria GT 2-1 | J | 24094 | Queens | Queens | NY | 1970-06-01 | 46.5 | 41.2 | 38 | 43.9 | N | Combustion Turbine | Kerosene | Natural Gas | 0 | 2.303 | 0 | 0.56538 | 598.78 | 0.00059878
1634 | NRG Power Marketing LLC | Astoria GT 2-2 | J | 24095 | Queens | Queens | NY | 1970-06-01 | 46.5 | 42.4 | 32.7 | 43.1 | N | Combustion Turbine | Kerosene | Natural Gas | 0 | 4.658 | 0 | 1.1435 | 1211.08 | 0.0012111
1635 | NRG Power Marketing LLC | Astoria GT 2-3 | J | 24096 | Queens | Queens | NY | 1970-06-01 | 46.5 | 41.2 | 33.5 | 42.8 | N | Combustion Turbine | Kerosene | Natural Gas | 0 | 2.516 | 0 | 0.61767 | 654.16 | 0.00065416
1636 | NRG Power Marketing LLC | Astoria GT 2-4 | J | 24097 | Queens | Queens | NY | 1970-06-01 | 46.5 | 41 | 33.1 | 43.5 | N | Combustion Turbine | Kerosene | Natural Gas | 0 | 3.101 | 0 | 0.76128 | 806.26 | 0.00080626
1637 | NRG Power Marketing LLC | Astoria GT 3-1 | J | 24098 | Queens | Queens | NY | 1970-06-01 | 46.5 | 41.2 | 33.9 | 43 | N | Combustion Turbine | Kerosene | Natural Gas | 0 | 1.204 | 0 | 0.29558 | 313.04 | 0.00031304
1638 | NRG Power Marketing LLC | Astoria GT 3-2 | J | 24099 | Queens | Queens | NY | 1970-06-01 | 46.5 | 43.5 | 34.3 | 43 | N | Combustion Turbine | Kerosene | Natural Gas | 0 | 3.859 | 0 | 0.94737 | 1003.34 | 0.0010033
1639 | NRG Power Marketing LLC | Astoria GT 3-3 | J | 24100 | Queens | Queens | NY | 1970-06-01 | 46.5 | 43 | 32.6 | 42.8 | N | Combustion Turbine | Kerosene | Natural Gas | 0 | 1.364 | 0 | 0.33486 | 354.64 | 0.00035464
1640 | NRG Power Marketing LLC | Astoria GT 3-4 | J | 24101 | Queens | Queens | NY | 1970-06-01 | 46.5 | 43 | 33.8 | 42.9 | N | Combustion Turbine | Kerosene | Natural Gas | 0 | 4.694 | 0 | 1.1524 | 1220.44 | 0.0012204
1641 | NRG Power Marketing LLC | Astoria GT 4-1 | J | 24102 | Queens | Queens | NY | 1970-07-01 | 46.5 | 42.6 | 32.8 | 43.6 | N | Combustion Turbine | Kerosene | Natural Gas | 0 | 2.016 | 0 | 0.49492 | 524.16 | 0.00052416
1642 | NRG Power Marketing LLC | Astoria GT 4-2 | J | 24103 | Queens | Queens | NY | 1970-07-01 | 46.5 | 41.4 | 32.6 | 43.5 | N | Combustion Turbine | Kerosene | Natural Gas | 0 | 2.106 | 0 | 0.51701 | 547.56 | 0.00054756
1643 | NRG Power Marketing LLC | Astoria GT 4-3 | J | 24104 | Queens | Queens | NY | 1970-07-01 | 46.5 | 41.1 | 34.2 | 43.2 | N | Combustion Turbine | Kerosene | Natural Gas | 0 | 2.257 | 0 | 0.55408 | 586.82 | 0.00058682
1644 | NRG Power Marketing LLC | Astoria GT 4-4 | J | 24105 | Queens | Queens | NY | 1970-07-01 | 46.5 | 42.8 | 32.6 | 43.1 | N | Combustion Turbine | Kerosene | Natural Gas | 0 | 5.503 | 0 | 1.351 | 1430.78 | 0.0014308
1711 | TC Ravenswood, LLC | Ravenswood 01 | J | 23729 | Queens | Queens | NY | 1967-07-01 | 18.6 | 8.8 | 9.5 | 10.2 | N | Combustion Turbine | Natural Gas | 0 | 0 | 0.308 | 0 | 0.18903 | 136.444 | 0.00013644
1712 | TC Ravenswood, LLC | Ravenswood 04 | J | 24252 | Queens | Queens | NY | 1970-09-01 | 21.1 | 15.2 | 11.5 | 15.1 | N | Combustion Turbine | Kerosene | Natural Gas | 0 | 0.432 | 0 | 0.23372 | 112.32 | 0.00011232
1713 | TC Ravenswood, LLC | Ravenswood 05 | J | 24254 | Queens | Queens | NY | 1970-08-01 | 21.1 | 15.7 | 13.5 | 16.8 | N | Combustion Turbine | Kerosene | 0 | 0 | 0.431 | 0 | 0.23318 | 112.06 | 0.00011206
1714 | TC Ravenswood, LLC | Ravenswood 06 | J | 24253 | Queens | Queens | NY | 1970-08-01 | 22 | 16.7 | 13.7 | 16.8 | N | Combustion Turbine | Kerosene | Natural Gas | 0 | 0.5 | 0 | 0.25944 | 130 | 0.00013
1715 | TC Ravenswood, LLC | Ravenswood 07 | J | 24255 | Queens | Queens | NY | 1970-08-01 | 22 | 16.5 | 13.4 | 17.9 | N | Combustion Turbine | Kerosene | Natural Gas | 0 | 0.282 | 0 | 0.14633 | 73.32 | 7.332e-05
1716 | TC Ravenswood, LLC | Ravenswood 09 | J | 24257 | Queens | Queens | NY | 1970-07-01 | 25 | 21.7 | 20.5 | 24.4 | N | Combustion Turbine | Kerosene | Natural Gas | 0 | 2.022 | 0 | 0.92329 | 525.72 | 0.00052572
1717 | TC Ravenswood, LLC | Ravenswood 10 | J | 24258 | Queens | Queens | NY | 1970-08-01 | 25 | 21.2 | 19.6 | 23.9 | N | Combustion Turbine | Kerosene | Natural Gas | 0 | 2.146 | 0 | 0.97991 | 557.96 | 0.00055796
1718 | TC Ravenswood, LLC | Ravenswood 11 | J | 24259 | Queens | Queens | NY | 1970-08-01 | 25 | 20.2 | 19.1 | 23.4 | N | Combustion Turbine | Kerosene | Natural Gas | 0 | 2.204 | 0 | 1.0064 | 573.04 | 0.00057304
1719 | TC Ravenswood, LLC | Ravenswood 2-1 | J | 24244 | Queens | Queens | NY | 1970-12-01 | 42.9 | 40.4 | 37.2 | 43.6 | N | Combustion Turbine | Kerosene | Natural Gas | 0 | 3.395 | 0 | 0.9034 | 882.7 | 0.0008827
1720 | TC Ravenswood, LLC | Ravenswood 2-2 | J | 24245 | Queens | Queens | NY | 1970-12-01 | 42.9 | 37.6 | 36.2 | 45.5 | N | Combustion Turbine | Kerosene | Natural Gas | 0 | 1.761 | 0 | 0.4686 | 457.86 | 0.00045786
1721 | TC Ravenswood, LLC | Ravenswood 2-3 | J | 24246 | Queens | Queens | NY | 1970-12-01 | 42.9 | 39.2 | 39.5 | 45.3 | N | Combustion Turbine | Kerosene | Natural Gas | 0 | 2.845 | 0 | 0.75704 | 739.7 | 0.0007397
1722 | TC Ravenswood, LLC | Ravenswood 2-4 | J | 24247 | Queens | Queens | NY | 1970-12-01 | 42.9 | 39.8 | 32.4 | 40.1 | N | Combustion Turbine | Kerosene | Natural Gas | 0 | 2.437 | 0 | 0.64848 | 633.62 | 0.00063362
1723 | TC Ravenswood, LLC | Ravenswood 3-1 | J | 24248 | Queens | Queens | NY | 1970-08-01 | 42.9 | 40.5 | 38.7 | 44.9 | N | Combustion Turbine | Kerosene | Natural Gas | 0 | 3.419 | 0 | 0.90978 | 888.94 | 0.00088894
1724 | TC Ravenswood, LLC | Ravenswood 3-2 | J | 24249 | Queens | Queens | NY | 1970-08-01 | 42.9 | 38.1 | 36.9 | 45 | N | Combustion Turbine | Kerosene | Natural Gas | 0 | 2.76 | 0 | 0.73443 | 717.6 | 0.0007176
1725 | TC Ravenswood, LLC | Ravenswood 3-3 | J | 24250 | Queens | Queens | NY | 1970-08-01 | 42.9 | 37.7 | 38.2 | 44 | N | Combustion Turbine | Kerosene | Natural Gas | 0 | 2.641 | 0 | 0.70276 | 686.66 | 0.00068666
1726 | TC Ravenswood, LLC | Ravenswood 3-4 | J | 24251 | Queens | Queens | NY | 1970-08-01 | 42.9 | 35.8 | 31.7 | 40.3 | N | Combustion Turbine | Kerosene | Natural Gas | 0 | 2.659 | 0 | 0.70755 | 691.34 | 0.00069134
1727 | TC Ravenswood, LLC | Ravenswood CC 04 | J | 23820 | Queens | Queens | NY | 2004-05-01 | 250 | 231.2 | 218.8 | 253.5 | N | Combined Cycle | Natural Gas | No. 2 Fuel Oil | 0 | 1223.02 | 0 | 55.8457 | 541797.86 | 0.5418
1728 | TC Ravenswood, LLC | Ravenswood ST 01 | J | 23533 | Queens | Queens | NY | 1963-02-01 | 400 | 365.1 | 365.2 | 379.2 | N | Steam Turbine (Fossil) | No. 6 Fuel Oil | Natural Gas | 0 | 633.237 | 0 | 18.0718 | 470495.091 | 0.4705
1729 | TC Ravenswood, LLC | Ravenswood ST 02 | J | 23534 | Queens | Queens | NY | 1963-05-01 | 400 | 391.6 | 352.2 | 361.7 | N | Steam Turbine (Fossil) | No. 6 Fuel Oil | Natural Gas | 0 | 502.865 | 0 | 14.3512 | 373628.695 | 0.37363
1730 | TC Ravenswood, LLC | Ravenswood ST 03 | J | 23535 | Queens | Queens | NY | 1965-06-01 | 1027 | 986.8 | 954.2 | 965.2 | N | Steam Turbine (Fossil) | No. 6 Fuel Oil | Natural Gas | 0 | 1143.332 | 0 | 12.7086 | 849495.676 | 0.8495
Totals | [8 empty] | 10530.9 | [8 empty] | 19157.5738 |  |  | 10044102.5114 | 10.0441

## Zone K
Line No. | Billing Org | Station Unit | Zone | PTID | Town | Cnty | St | MM-DD-YYYY | Nameplate MW | CRIS SUM MW | CAPABILITY SUM MW | CAPABILITY WIN MW | DUAL | Unit Type | Fuel Type 1 | Fuel Type 2 | Fuel Type 3 | 2010 GWh | Notes | Capacity % | CO2 Emissions MTCO2 | CO2 Emissions MMTCO2
1072 | Calpine Energy Service LP | Bethpage | K | 23823 | Hicksville | Nassau | NY | 1989-09-01 | 83.6 | 54.9 | 51.7 | 59.4 | Y | Combined Cycle | Natural Gas | No. 2 Fuel Oil | 0 | 152.236 | 0 | 20.7877 | 67440.548 | 0.067441
1073 | Calpine Energy Service LP | Bethpage GT4 | K | 323586 | Hicksville | Nassau | NY | 2002-07-01 | 60 | 48.2 | 43.1 | 46.6 | N | Combustion Turbine | Natural Gas | 0 | 0 | 45.577 | 0 | 8.6714 | 20190.611 | 0.020191
1315 | Freeport Electric | Freeport 1-1 | K | 1660 | Freeport | Nassau | NY | 1941-08-01 | 2.1 | 0 | 1.5 | 1.5 | N | Internal Combustion | No. 2 Fuel Oil | 0 | 0 | 0.008 | 0 | 0.043488 | 5.944 | 5.944e-06
1316 | Freeport Electric | Freeport 1-2 | K | 1660 | Freeport | Nassau | NY | 1949-08-01 | 2.9 | 0 | 2.2 | 2.2 | N | Internal Combustion | No. 2 Fuel Oil | 0 | 0 | 0.029 | 0 | 0.11416 | 21.547 | 2.1547e-05
1317 | Freeport Electric | Freeport 1-3 | K | 1660 | Freeport | Nassau | NY | 1954-08-01 | 3.1 | 0 | 2.1 | 2 | N | Internal Combustion | No. 2 Fuel Oil | 0 | 0 | 0.013 | 0 | 0.047872 | 9.659 | 9.659e-06
1318 | Freeport Electric | Freeport 1-4 | K | 1660 | Freeport | Nassau | NY | 1964-10-01 | 5.1 | 0 | 4.5 | 4.5 | N | Internal Combustion | No. 2 Fuel Oil | 0 | 0 | 0.169 | 0 | 0.37828 | 125.567 | 0.00012557
1319 | Freeport Electric | Freeport 2-3 | K | 1660 | Freeport | Nassau | NY | 1973-05-01 | 18.1 | 0 | 18 | 21 | N | Combustion Turbine | No. 2 Fuel Oil | 0 | 0 | 0.567 | 0 | 0.3576 | 421.281 | 0.00042128
1320 | Freeport Electric | Freeport CT 2 | K | 23818 | Freeport | Nassau | NY | 2004-03-01 | 60.5 | 50.3 | 45.8 | 47.6 | N | Combustion Turbine | Natural Gas | 0 | 0 | 54.988 | 0 | 10.3755 | 24359.684 | 0.02436
1342 | Long Island Power Authority | Babylon (RR) | K | 23656 | Babylon | Suffolk | NY | 1989-04-01 | 17 | 15.6 | 14.6 | 14.5 | N | Steam Turbine (Fossil) | Refuse | 0 | 0 | 113.198 | 0 | 76.0126 | 2603.554 | 0.0026036
1343 | Long Island Power Authority | Barrett 03 | K | 23706 | Island Park | Nassau | NY | 1970-06-01 | 18 | 17.9 | 17.4 | 20.2 | N | Combustion Turbine | Natural Gas | No. 2 Fuel Oil | 0 | 1.493 | 0 | 0.94685 | 661.399 | 0.0006614
1344 | Long Island Power Authority | Barrett 04 | K | 23707 | Island Park | Nassau | NY | 1970-07-01 | 18 | 17.7 | 17.5 | 20.7 | N | Combustion Turbine | Natural Gas | No. 2 Fuel Oil | 0 | 3.628 | 0 | 2.3009 | 1607.204 | 0.0016072
1345 | Long Island Power Authority | Barrett 05 | K | 23708 | Island Park | Nassau | NY | 1970-07-01 | 18 | 17.8 | 16.7 | 20.2 | N | Combustion Turbine | Natural Gas | No. 2 Fuel Oil | 0 | 1.193 | 0 | 0.7566 | 528.499 | 0.0005285
1346 | Long Island Power Authority | Barrett 06 | K | 23709 | Island Park | Nassau | NY | 1970-07-01 | 18 | 17.8 | 17.5 | 19.7 | N | Combustion Turbine | Natural Gas | No. 2 Fuel Oil | 0 | 2.082 | 0 | 1.3204 | 922.326 | 0.00092233
1347 | Long Island Power Authority | Barrett 07 | K | 23710 | Island Park | Nassau | NY | 1970-07-01 | 18 | 17.3 | 0 | 20.2 | N | Combustion Turbine | Natural Gas | No. 2 Fuel Oil | 0 | -0.139 | 0 | -0.088153 | -61.577 | -6.1577e-05
1348 | Long Island Power Authority | Barrett 08 | K | 23711 | Island Park | Nassau | NY | 1970-07-01 | 18 | 17.3 | 14.8 | 18.8 | N | Combustion Turbine | Natural Gas | No. 2 Fuel Oil | 0 | 2.901 | 0 | 1.8398 | 1285.143 | 0.0012851
1349 | Long Island Power Authority | Barrett 09 | K | 23700 | Island Park | Nassau | NY | 1971-06-01 | 41.8 | 43.4 | 40.7 | 49 | N | Jet Engine | Natural Gas | No. 2 Fuel Oil | 0 | 9.178 | 0 | 2.5065 | 4065.854 | 0.0040659
1350 | Long Island Power Authority | Barrett 10 | K | 23701 | Island Park | Nassau | NY | 1971-06-01 | 41.8 | 42.7 | 41.4 | 49.7 | N | Jet Engine | Natural Gas | No. 2 Fuel Oil | 0 | 15.921 | 0 | 4.348 | 7053.003 | 0.007053
1351 | Long Island Power Authority | Barrett 11 | K | 23702 | Island Park | Nassau | NY | 1971-06-01 | 41.8 | 43.3 | 41.4 | 49.7 | N | Jet Engine | Natural Gas | No. 2 Fuel Oil | 0 | 18.434 | 0 | 5.0343 | 8166.262 | 0.0081663
1352 | Long Island Power Authority | Barrett 12 | K | 23703 | Island Park | Nassau | NY | 1971-06-01 | 41.8 | 44 | 39.7 | 48.8 | N | Jet Engine | Natural Gas | No. 2 Fuel Oil | 0 | 10.523 | 0 | 2.8738 | 4661.689 | 0.0046617
1353 | Long Island Power Authority | Barrett GT 01 | K | 23704 | Island Park | Nassau | NY | 1970-06-01 | 18 | 18.1 | 17.2 | 17.8 | N | Combustion Turbine | Natural Gas | No. 2 Fuel Oil | 0 | 0.71 | 0 | 0.45028 | 314.53 | 0.00031453
1354 | Long Island Power Authority | Barrett GT 02 | K | 23705 | Island Park | Nassau | NY | 1970-06-01 | 18 | 17.4 | 15.5 | 18.8 | N | Combustion Turbine | Natural Gas | No. 2 Fuel Oil | 0 | 1.812 | 0 | 1.1492 | 802.716 | 0.00080272
1355 | Long Island Power Authority | Barrett ST 01 | K | 23545 | Island Park | Nassau | NY | 1956-11-01 | 188 | 200.2 | 196.5 | 197.7 | N | Steam Turbine (Fossil) | Natural Gas | No. 6 Fuel Oil | 0 | 518.371 | 0 | 31.4759 | 229638.353 | 0.22964
1356 | Long Island Power Authority | Barrett ST 02 | K | 23546 | Island Park | Nassau | NY | 1963-10-01 | 188 | 197.5 | 194.2 | 194 | N | Steam Turbine (Fossil) | Natural Gas | No. 6 Fuel Oil | 0 | 562.865 | 0 | 34.1777 | 249349.195 | 0.24935
1357 | Long Island Power Authority | Bethpage 3 | K | 323564 | Hicksville | Nassau | NY | 2005-05-01 | 96 | 79.9 | 72.4 | 76.9 | 0 | Combined Cycle | Natural Gas | 0 | 0 | 226.029 | 0 | 26.8775 | 100130.847 | 0.10013
1358 | Long Island Power Authority | Caithness_CC_1 | K | 323624 | Brookhaven | Suffolk | NY | 2009-08-01 | 375 | 309.4 | 315.6 | 356 | N | Combined Cycle | Natural Gas | No. 2 Fuel Oil | 0 | 2101.643 | 0 | 63.977 | 931027.849 | 0.93103
1359 | Long Island Power Authority | East Hampton 2 | K | 23722 | E Hampton | Suffolk | NY | 1962-12-01 | 2 | 2 | 1.9 | 1.9 | N | Internal Combustion | No. 2 Fuel Oil | 0 | 0 | 0.54753 | 0 | 3.1252 | 406.8148 | 0.00040681
1360 | Long Island Power Authority | East Hampton 3 | K | 23722 | E Hampton | Suffolk | NY | 1962-12-01 | 2 | 2 | 1.9 | 1.9 | N | Internal Combustion | No. 2 Fuel Oil | 0 | 0 | 0.50711 | 0 | 2.8945 | 376.7827 | 0.00037678
1361 | Long Island Power Authority | East Hampton 4 | K | 23722 | E Hampton | Suffolk | NY | 1962-12-01 | 2 | 2 | 1.9 | 1.9 | N | Internal Combustion | No. 2 Fuel Oil | 0 | 0 | 0.51725 | 0 | 2.9523 | 384.3168 | 0.00038432
1362 | Long Island Power Authority | East Hampton GT 01 | K | 23717 | E Hampton | Suffolk | NY | 1970-12-01 | 21.3 | 19.2 | 18.7 | 21.6 | N | Combustion Turbine | No. 2 Fuel Oil | 0 | 0 | 12.616 | 0 | 6.7614 | 9373.688 | 0.0093737
1363 | Long Island Power Authority | Far Rockaway GT1 | K | 24212 | Far Rockaway | Queens | NY | 2002-07-01 | 60 | 53.5 | 53.6 | 55.4 | N | Combustion Turbine | Natural Gas | 0 | 0 | 59.1015 | 0 | 11.2446 | 26181.9734 | 0.026182
1364 | Long Island Power Authority | Far Rockaway GT2 | K | 23815 | Jamaica Bay | Queens | NY | 2003-07-02 | 60 | 55.4 | 54.2 | 55.2 | N | Combustion Turbine | Natural Gas | 0 | 0 | 19.7571 | 0 | 3.759 | 8752.382 | 0.0087524
1365 | Long Island Power Authority | Far Rockaway ST 04 | K | 23548 | Far Rockaway | Queens | NY | 1953-12-01 | 100 | 110.6 | 105.1 | 106.5 | N | Steam Turbine (Fossil) | Natural Gas | No. 6 Fuel Oil | 0 | 189.853 | 0 | 21.6727 | 84104.879 | 0.084105
1366 | Long Island Power Authority | Freeport CT 1 | K | 23764 | Freeport | Nassau | NY | 2004-06-01 | 60 | 48.3 | 47.5 | 48.5 | N | Combustion Turbine | Natural Gas | 0 | 0 | 67.508 | 0 | 12.844 | 29906.044 | 0.029906
1367 | Long Island Power Authority | Glenwood GT 01 | K | 23712 | Glenwood | Nassau | NY | 1967-04-01 | 16 | 14.6 | 12.1 | 14.2 | N | Combustion Turbine | No. 2 Fuel Oil | 0 | 0 | 0.083 | 0 | 0.059218 | 61.669 | 6.1669e-05
1368 | Long Island Power Authority | Glenwood GT 02 | K | 23688 | Glenwood | Nassau | NY | 1972-06-01 | 55 | 52.7 | 52 | 62.4 | N | Combustion Turbine | No. 2 Fuel Oil | 0 | 0 | 0.876 | 0 | 0.18182 | 650.868 | 0.00065087
1369 | Long Island Power Authority | Glenwood GT 03 | K | 23689 | Glenwood | Nassau | NY | 1972-06-01 | 55 | 52.7 | 51.6 | 64.7 | N | Combustion Turbine | No. 2 Fuel Oil | 0 | 0 | 0.987 | 0 | 0.20486 | 733.341 | 0.00073334
1370 | Long Island Power Authority | Glenwood GT 04 | K | 24219 | Glenwood | Nassau | NY | 2002-06-01 | 53 | 40.3 | 36.9 | 46.5 | N | Combustion Turbine | Natural Gas | 0 | 0 | 44.2838 | 0 | 9.5382 | 19617.7101 | 0.019618
1371 | Long Island Power Authority | Glenwood GT 05 | K | 24220 | Glenwood | Nassau | NY | 2002-06-01 | 53 | 40 | 35 | 42.6 | N | Combustion Turbine | Natural Gas | 0 | 0 | 54.7169 | 0 | 11.7853 | 24239.5911 | 0.02424
1372 | Long Island Power Authority | Glenwood ST 04 | K | 23550 | Glenwood | Nassau | NY | 1952-12-01 | 114 | 118.7 | 116 | 111.5 | N | Steam Turbine (Fossil) | Natural Gas | 0 | 0 | 95.272 | 0 | 9.5402 | 42205.496 | 0.042205
1373 | Long Island Power Authority | Glenwood ST 05 | K | 23614 | Glenwood | Nassau | NY | 1954-11-01 | 114 | 122 | 113.2 | 110.2 | N | Steam Turbine (Fossil) | Natural Gas | 0 | 0 | 56.906 | 0 | 5.6983 | 25209.358 | 0.025209
1374 | Long Island Power Authority | Greenport GT1 | K | 23814 | Greenport | Suffolk | NY | 2003-07-02 | 54 | 51.9 | 50.6 | 54.1 | N | Combustion Turbine | Natural Gas | 0 | 0 | 35.7593 | 0 | 7.5595 | 15841.361 | 0.015841
1375 | Long Island Power Authority | Hempstead (RR) | K | 23647 | Hempstead | Nassau | NY | 1989-10-01 | 78.6 | 73.7 | 71.7 | 70.7 | N | Steam Turbine (Fossil) | Refuse | 0 | 0 | 564.565 | 0 | 81.995 | 12984.995 | 0.012985
1376 | Long Island Power Authority | Holtsville 01 | K | 23690 | Holtsville | Suffolk | NY | 1974-07-01 | 56.7 | 55.1 | 51.3 | 63.7 | N | Jet Engine | No. 2 Fuel Oil | 0 | 0 | 4.859 | 0 | 0.97827 | 3610.237 | 0.0036102
1377 | Long Island Power Authority | Holtsville 02 | K | 23691 | Holtsville | Suffolk | NY | 1974-07-01 | 56.7 | 55.3 | 50.6 | 59.8 | N | Jet Engine | No. 2 Fuel Oil | 0 | 0 | 3.624 | 0 | 0.72963 | 2692.632 | 0.0026926
1378 | Long Island Power Authority | Holtsville 03 | K | 23692 | Holtsville | Suffolk | NY | 1974-07-01 | 56.7 | 52.1 | 46.9 | 56.9 | N | Jet Engine | No. 2 Fuel Oil | 0 | 0 | 5.149 | 0 | 1.0367 | 3825.707 | 0.0038257
1379 | Long Island Power Authority | Holtsville 04 | K | 23693 | Holtsville | Suffolk | NY | 1974-07-01 | 56.7 | 52.7 | 50.2 | 65 | N | Jet Engine | No. 2 Fuel Oil | 0 | 0 | 5.404 | 0 | 1.088 | 4015.172 | 0.0040152
1380 | Long Island Power Authority | Holtsville 05 | K | 23694 | Holtsville | Suffolk | NY | 1974-07-01 | 56.7 | 53.3 | 53.6 | 59.5 | N | Jet Engine | No. 2 Fuel Oil | 0 | 0 | 4.827 | 0 | 0.97183 | 3586.461 | 0.0035865
1381 | Long Island Power Authority | Holtsville 06 | K | 23695 | Holtsville | Suffolk | NY | 1975-07-01 | 56.7 | 53 | 49.8 | 61.5 | N | Jet Engine | No. 2 Fuel Oil | 0 | 0 | 12.258 | 0 | 2.4679 | 9107.694 | 0.0091077
1382 | Long Island Power Authority | Holtsville 07 | K | 23696 | Holtsville | Suffolk | NY | 1975-07-01 | 56.7 | 55.1 | 52.4 | 66.5 | N | Jet Engine | No. 2 Fuel Oil | 0 | 0 | 8.452 | 0 | 1.7017 | 6279.836 | 0.0062798
1383 | Long Island Power Authority | Holtsville 08 | K | 23697 | Holtsville | Suffolk | NY | 1975-07-01 | 56.7 | 57.4 | 57.4 | 69.1 | N | Jet Engine | No. 2 Fuel Oil | 0 | 0 | 9.852 | 0 | 1.9835 | 7320.036 | 0.00732
1384 | Long Island Power Authority | Holtsville 09 | K | 23698 | Holtsville | Suffolk | NY | 1975-07-01 | 56.7 | 57.5 | 51.7 | 63 | N | Jet Engine | No. 2 Fuel Oil | 0 | 0 | 9.337 | 0 | 1.8798 | 6937.391 | 0.0069374
1385 | Long Island Power Authority | Holtsville 10 | K | 23699 | Holtsville | Suffolk | NY | 1975-07-01 | 56.7 | 55.1 | 54.1 | 57.5 | N | Jet Engine | No. 2 Fuel Oil | 0 | 0 | 11.239 | 0 | 2.2628 | 8350.577 | 0.0083506
1386 | Long Island Power Authority | Huntington | K | 23656 | Huntington | Suffolk | NY | 1991-12-01 | 28 | 25.6 | 24.5 | 24.6 | N | Steam Turbine (Fossil) | Refuse | 0 | 0 | 188.403 | 0 | 76.8114 | 4333.269 | 0.0043333
1387 | Long Island Power Authority | Islip (RR) | K | 23656 | Ronkonkoma | Suffolk | NY | 1990-03-01 | 12.5 | 11.4 | 8.9 | 8.4 | N | Steam Turbine (Fossil) | Refuse | 0 | 0 | 54.885 | 0 | 50.1233 | 1262.355 | 0.0012624
1388 | Long Island Power Authority | Montauk 02 | K | 23721 | Montauk | Suffolk | NY | 1971-05-01 | 2 | 2 | 1.9 | 2 | N | Internal Combustion | No. 2 Fuel Oil | 0 | 0 | 0.58172 | 0 | 3.3203 | 432.218 | 0.00043222
1389 | Long Island Power Authority | Montauk 03 | K | 23721 | Montauk | Suffolk | NY | 1965-11-01 | 2 | 2 | 1.9 | 2 | N | Internal Combustion | No. 2 Fuel Oil | 0 | 0 | 0.5162 | 0 | 2.9463 | 383.5366 | 0.00038354
1390 | Long Island Power Authority | Montauk 04 | K | 23721 | Montauk | Suffolk | NY | 1965-11-01 | 2 | 2 | 1.9 | 2 | N | Internal Combustion | No. 2 Fuel Oil | 0 | 0 | 0.58917 | 0 | 3.3628 | 437.7533 | 0.00043775
1391 | Long Island Power Authority | Northport 1 | K | 23551 | Northport | Suffolk | NY | 1967-07-01 | 387 | 395 | 373.5 | 378.5 | N | Steam Turbine (Fossil) | Natural Gas | No. 6 Fuel Oil | 0 | 1153.354 | 0 | 34.021 | 510935.822 | 0.51094
1392 | Long Island Power Authority | Northport 2 | K | 23552 | Northport | Suffolk | NY | 1968-06-01 | 387 | 396 | 396 | 390 | N | Steam Turbine (Fossil) | Natural Gas | No. 6 Fuel Oil | 0 | 854.856 | 0 | 25.2161 | 378701.208 | 0.3787
1393 | Long Island Power Authority | Northport 3 | K | 23553 | Northport | Suffolk | NY | 1972-07-01 | 387 | 397.2 | 389.5 | 389 | N | Steam Turbine (Fossil) | Natural Gas | No. 6 Fuel Oil | 0 | 1255.817 | 0 | 37.0434 | 556326.931 | 0.55633
1394 | Long Island Power Authority | Northport 4 | K | 23650 | Northport | Suffolk | NY | 1977-12-01 | 387 | 399.2 | 398.2 | 397.5 | N | Steam Turbine (Fossil) | Natural Gas | No. 6 Fuel Oil | 0 | 765.535 | 0 | 22.5814 | 339132.005 | 0.33913
1395 | Long Island Power Authority | Northport GT | K | 23718 | Northport | Suffolk | NY | 1967-03-01 | 16 | 13.8 | 0 | 0 | N | Combustion Turbine | No. 2 Fuel Oil | 0 | 0 | -0.085 | 0 | -0.060645 | -63.155 | -6.3155e-05
1396 | Long Island Power Authority | Oceanside (LF) | K | x | Oceanside | Nassau | NY | 1991-02-01 | 2.1 | 0 | 0 | 0 | N | Internal Combustion | Bio Gas | 0 | 0 | 3.244 | 0 | 17.6343 | 35.684 | 3.5684e-05
1397 | Long Island Power Authority | Oyster Bay (LF) | K | x | Bethpage | Nassau | NY | 1986-07-01 | 1.3 | 0 | 0 | 0 | N | Internal Combustion | Bio Gas | 0 | 0 |  | 0
1398 | Long Island Power Authority | Pilgrim GT1 | K | 24216 | Brentwood | Suffolk | NY | 2002-08-01 | 50 | 43.6 | 44.3 | 45.7 | N | Combustion Turbine | Natural Gas | 0 | 0 | 69.3163 | 0 | 15.8256 | 30707.1298 | 0.030707
1399 | Long Island Power Authority | Pilgrim GT2 | K | 24217 | Brentwood | Suffolk | NY | 2002-08-01 | 50 | 44.2 | 44.2 | 45.3 | N | Combustion Turbine | Natural Gas | 0 | 0 | 68.8466 | 0 | 15.7184 | 30499.0349 | 0.030499
1400 | Long Island Power Authority | Pinelawn Power 1 | K | 323563 | Babylon | Suffolk | NY | 2005-06-01 | 82 | 78 | 72.4 | 76.5 | 0 | Combined Cycle | Natural Gas | Kerosene | 0 | 193.393 | 0 | 26.923 | 85673.099 | 0.085673
1401 | Long Island Power Authority | Port Jefferson 3 | K | 23555 | Port Jefferson | Suffolk | NY | 1958-11-01 | 188 | 192.5 | 192.7 | 190 | N | Steam Turbine (Fossil) | No. 6 Fuel Oil | Natural Gas | 0 | 238.182 | 0 | 14.4626 | 176969.226 | 0.17697
1402 | Long Island Power Authority | Port Jefferson 4 | K | 23616 | Port Jefferson | Suffolk | NY | 1960-11-01 | 188 | 198.7 | 195.5 | 190 | N | Steam Turbine (Fossil) | No. 6 Fuel Oil | Natural Gas | 0 | 192.007 | 0 | 11.6588 | 142661.201 | 0.14266
1403 | Long Island Power Authority | Port Jefferson GT 01 | K | 23713 | Port Jefferson | Suffolk | NY | 1966-12-01 | 16 | 14.1 | 0 | 0 | N | Combustion Turbine | No. 2 Fuel Oil | 0 | 0 |  | 0
1404 | Long Island Power Authority | Port Jefferson GT 02 | K | 24210 | P Jefferson | Suffolk | NY | 2002-07-01 | 53 | 42 | 42.8 | 46 | N | Combustion Turbine | Natural Gas | 0 | 0 | 46.8765 | 0 | 10.0966 | 20766.2806 | 0.020766
1405 | Long Island Power Authority | Port Jefferson GT 03 | K | 24211 | P Jefferson | Suffolk | NY | 2002-07-01 | 53 | 41.1 | 42.7 | 48.6 | N | Combustion Turbine | Natural Gas | 0 | 0 | 45.3596 | 0 | 9.7699 | 20094.2807 | 0.020094
1406 | Long Island Power Authority | S Hampton 1 | K | 23720 | South Hampton | Suffolk | NY | 1963-03-01 | 11.5 | 10.3 | 9.1 | 10.9 | N | Combustion Turbine | No. 2 Fuel Oil | 0 | 0 | 2.73 | 0 | 2.7099 | 2028.39 | 0.0020284
1407 | Long Island Power Authority | Shoreham 1 | K | 23715 | Shoreham | Suffolk | NY | 1971-07-01 | 52.9 | 48.9 | 47.2 | 58 | N | Combustion Turbine | No. 2 Fuel Oil | 0 | 0 | 2.189 | 0 | 0.47237 | 1626.427 | 0.0016264
1408 | Long Island Power Authority | Shoreham 2 | K | 23716 | Shoreham | Suffolk | NY | 1984-04-01 | 18.6 | 18.5 | 16.8 | 20.2 | N | Combustion Turbine | No. 2 Fuel Oil | 0 | 0 | 0.492 | 0 | 0.30196 | 365.556 | 0.00036556
1409 | Long Island Power Authority | Shoreham GT3 | K | 24213 | Shoreham | Suffolk | NY | 2002-08-01 | 50 | 45.1 | 45.8 | 46.9 | N | Combustion Turbine | Natural Gas | 0 | 0 | 15.6389 | 0 | 3.5705 | 6928.0371 | 0.006928
1410 | Long Island Power Authority | Shoreham GT4 | K | 24214 | Shoreham | Suffolk | NY | 2002-08-01 | 50 | 41.9 | 44.6 | 46.5 | N | Combustion Turbine | Natural Gas | 0 | 0 | 15.4777 | 0 | 3.5337 | 6856.6167 | 0.0068566
1411 | Long Island Power Authority | Smithtown (LF) | K | x | Smithtown | Suffolk | NY | 1985-12-01 | 1.1 | 0 | 0 | 0 | N | Internal Combustion | Bio Gas | 0 | 0 |  | 0
1412 | Long Island Power Authority | South Oaks Hosp | K | x | Amityville | Suffolk | NY | 1990-06-01 | 1 | 0 | 0 | 0 | Y | Internal Combustion | Natural Gas | 0 | 0 |  | 0
1413 | Long Island Power Authority | Southold 1 | K | 23719 | Southold | Suffolk | NY | 1964-08-01 | 14 | 12.3 | 12.4 | 14 | N | Combustion Turbine | No. 2 Fuel Oil | 0 | 0 | 1.837 | 0 | 1.4979 | 1364.891 | 0.0013649
1414 | Long Island Power Authority | Stony Brook | K | 24151 | Stony Brook | Suffolk | NY | 1995-04-01 | 47 | 9.6 | 14 | 22.4 | Y | Combustion Turbine | Natural Gas | 0 | 0 | 305.433 | 0 | 74.1846 | 135306.819 | 0.13531
1415 | Long Island Power Authority | Trigen-NDEC | K | 23656 | Garden City | Nassau | NY | 1991-03-01 | 55 | 50.4 | 45.4 | 55.2 | Y | Combined Cycle | Natural Gas | No. 2 Fuel Oil | 0 | 428.05 | 0 | 88.8439 | 189626.15 | 0.18963
1416 | Long Island Power Authority | Wading River 1 | K | 23522 | Shoreham | Suffolk | NY | 1989-08-01 | 79.5 | 81.2 | 79.7 | 98.8 | N | Combustion Turbine | No. 2 Fuel Oil | 0 | 0 | 22.2176 | 0 | 3.1903 | 16507.6619 | 0.016508
1417 | Long Island Power Authority | Wading River 2 | K | 23547 | Shoreham | Suffolk | NY | 1989-08-01 | 79.5 | 81.3 | 78.2 | 98.7 | N | Combustion Turbine | No. 2 Fuel Oil | 0 | 0 | 21.362 | 0 | 3.0674 | 15871.966 | 0.015872
1418 | Long Island Power Authority | Wading River 3 | K | 23601 | Shoreham | Suffolk | NY | 1989-08-01 | 79.5 | 81.3 | 77.9 | 99.1 | N | Combustion Turbine | No. 2 Fuel Oil | 0 | 0 | 21.6114 | 0 | 3.1032 | 16057.2776 | 0.016057
1419 | Long Island Power Authority | West Babylon 4 | K | 23714 | West Babylon | Suffolk | NY | 1971-08-01 | 52.4 | 49 | 49.1 | 60.9 | N | Combustion Turbine | No. 2 Fuel Oil | 0 | 0 | 1.42 | 0 | 0.30935 | 1055.06 | 0.0010551
1420 | Long Island Power Authority | Yaphank (LF) | K | x | Yaphank | Suffolk | NY | 1983-09-01 | 1.6 | 0 | 0 | 0 | N | Internal Combustion | Bio Gas | 0 | 0 | 4.738 | 0 | 33.8042 | 52.118 | 5.2118e-05
1437 | New York Power Authority | Brentwood | K | 24164 | Brentwood | Suffolk | NY | 2001-08-01 | 50 | 47.1 | 47 | 47 | N | Combustion Turbine | Natural Gas | 0 | 0 | 67.67 | 0 | 15.4498 | 29977.81 | 0.029978
1442 | New York Power Authority | Flynn | K | 23794 | Holtsville | Suffolk | NY | 1994-05-01 | 170 | 135.5 | 135.1 | 164.7 | N | Combined Cycle | Natural Gas | No. 2 Fuel Oil | 0 | 958.329 | 0 | 64.3519 | 424539.747 | 0.42454
1446 | New York Power Authority | Greenport IC 4 | K | 1652 | Greenport | Suffolk | NY | 1957-06-06 | 1.2 | 0 | 0 | 1 | N | Internal Combustion | No. 2 Fuel Oil | 0 | 0 | 0.002 | 0 | 0.019026 | 1.486 | 1.486e-06
1447 | New York Power Authority | Greenport IC 5 | K | 1652 | Greenport | Suffolk | NY | 1965-07-08 | 1.8 | 0 | 0 | 1.5 | N | Internal Combustion | No. 2 Fuel Oil | 0 | 0 | 0.002 | 0 | 0.012684 | 1.486 | 1.486e-06
1448 | New York Power Authority | Greenport IC 6 | K | 1652 | Greenport | Suffolk | NY | 1971-09-17 | 3.8 | 0 | 0 | 2.5 | N | Internal Combustion | No. 2 Fuel Oil | 0 | 0 | 0.006 | 0 | 0.018025 | 4.458 | 4.458e-06
1682 | Rockville Centre, Village of | Charles P Keller 07 | K | 1661 | Rockville Centre | Nassau | NY | 1942-09-01 | 2 | 0 | 2 | 2 | N | Internal Combustion | No. 2 Fuel Oil | 0 | 0 | 0.006 | 0 | 0.034247 | 4.458 | 4.458e-06
1683 | Rockville Centre, Village of | Charles P Keller 08 | K | 1661 | Rockville Centre | Nassau | NY | 1950-09-01 | 2.7 | 0 | 2.5 | 2.5 | N | Internal Combustion | No. 2 Fuel Oil | 0 | 0 | 0.008 | 0 | 0.033824 | 5.944 | 5.944e-06
1684 | Rockville Centre, Village of | Charles P Keller 09 | K | 1661 | Rockville Centre | Nassau | NY | 1954-09-01 | 3.5 | 0 | 3 | 3 | N | Internal Combustion | No. 2 Fuel Oil | Natural Gas | 0 | 0.097 | 0 | 0.31637 | 72.071 | 7.2071e-05
1685 | Rockville Centre, Village of | Charles P Keller 10 | K | 1661 | Rockville Centre | Nassau | NY | 1954-09-01 | 3.5 | 0 | 3 | 3 | N | Internal Combustion | No. 2 Fuel Oil | Natural Gas | 0 | 0.233 | 0 | 0.75995 | 173.119 | 0.00017312
1686 | Rockville Centre, Village of | Charles P Keller 11 | K | 1661 | Rockville Centre | Nassau | NY | 1962-09-01 | 5.2 | 0 | 5 | 5 | N | Internal Combustion | No. 2 Fuel Oil | Natural Gas | 0 | 0.35 | 0 | 0.76835 | 260.05 | 0.00026005
1687 | Rockville Centre, Village of | Charles P Keller 12 | K | 1661 | Rockville Centre | Nassau | NY | 1967-09-01 | 5.5 | 0 | 5.3 | 5.3 | N | Internal Combustion | No. 2 Fuel Oil | Natural Gas | 0 | 0.489 | 0 | 1.0149 | 363.327 | 0.00036333
1688 | Rockville Centre, Village of | Charles P Keller 13 | K | 1661 | Rockville Centre | Nassau | NY | 1974-09-01 | 5.5 | 0 | 5.3 | 5.3 | N | Internal Combustion | No. 2 Fuel Oil | Natural Gas | 0 | 1.898 | 0 | 3.9394 | 1410.214 | 0.0014102
1689 | Rockville Centre, Village of | Charles P Keller 14 | K | 1661 | Rockville Centre | Nassau | NY | 1994-09-01 | 6.3 | 0 | 6.2 | 6.2 | N | Internal Combustion | No. 2 Fuel Oil | Natural Gas | 0 | 1.264 | 0 | 2.2904 | 939.152 | 0.00093915
Totals | [8 empty] | 6026 | [8 empty] | 12127.514 |  |  | 5162776.8711 | 5.1628

## Behind the Meter
Line No. | Billing Org | Station Unit | Zone | PTID | Town | Cnty | St | MM-DD-YYYY | Nameplate MW | CRIS SUM MW | CAPABILITY SUM MW | CAPABILITY WIN MW | DUAL | Unit Type | Fuel Type 1 | Fuel Type 2 | Fuel Type 3 | 2010 GWh | Notes | Capacity % | CO2 Emissions MTCO2 | CO2 Emissions MMTCO2

## Nuclear
Line No. | Billing Org | Station Unit | Zone | PTID | Town | Cnty | St | MM-DD-YYYY | Nameplate MW | CRIS SUM MW | CAPABILITY SUM MW | CAPABILITY WIN MW | DUAL | Unit Type | Fuel Type 1 | Fuel Type 2 | Fuel Type 3 | 2010 GWh | Notes | Capacity % | CO2 Emissions MTCO2 | CO2 Emissions MMTCO2
1137 | Entergy Nuclear Power Marketing LLC | Fitzpatrick 1 | C | 23598 | Scriba | Oswego | NY | 1975-07-01 | 882 | 858.9 | 828.1 | 847.7 | 0 | Steam (BWR Nuclear) | Uranium | 0 | 0 | 6361.483 | 0 | 82.3352 | 419857.878 | 0.41986
1138 | Entergy Nuclear Power Marketing LLC | Indian Pt 2 | H | 23530 | Buchanan | Westchester | NY | 1973-08-01 | 1299 | 1026.5 | 1006.1 | 1027.8 | 0 | Steam (PWR Nuclear) | Uranium | 0 | 0 | 7325.925 | 0 | 64.3797 | 483511.05 | 0.48351
1139 | Entergy Nuclear Power Marketing LLC | Indian Pt 3 | H | 23531 | Buchanan | Westchester | NY | 1976-04-01 | 1012 | 1040.4 | 1030.9 | 1042.2 | 0 | Steam (PWR Nuclear) | Uranium | 0 | 0 | 8994.713 | 0 |  | 593651.058 | 0.59365
1615 | Nine Mile Point Nuclear Station, LLC | Nine Mile Pt 1 | C | 23575 | Scriba | Oswego | NY | 1969-11-01 | 641.8 | 630.5 | 628.2 | 630 | 0 | Steam (BWR Nuclear) | Uranium | 0 | 0 | 5294.0775 | 0 | 94.1643 | 349409.1163 | 0.34941
1616 | Nine Mile Point Nuclear Station, LLC | Nine Mile Pt 2 | C | 23744 | Scriba | Oswego | NY | 1988-08-01 | 1259.3 | 1148.3 | 1141 | 1154 | 0 | Steam (BWR Nuclear) | Uranium | 0 | 0 | 8944.9777 | 0 | 81.086 | 590368.5256 | 0.59037
1668 | R.E. Ginna Nuclear Power Plant, LLC | Ginna | B | 23603 | Ontario | Wayne | NY | 1970-07-01 | 614 | 582 | 580.9 | 581.8 | 0 | Steam (PWR Nuclear) | Uranium | 0 | 0 | 4948.9044 | 0 | 92.0103 | 326627.693 | 0.32663
Totals | [8 empty] | 5708.1 | [8 empty] | 41870.0806 |  |  | 2763425.3209 | 2.7634

## Bio Gas
Line No. | Billing Org | Station Unit | Zone | PTID | Town | Cnty | St | MM-DD-YYYY | Nameplate MW | CRIS SUM MW | CAPABILITY SUM MW | CAPABILITY WIN MW | DUAL | Unit Type | Fuel Type 1 | Fuel Type 2 | Fuel Type 3 | 2010 GWh | Notes | Capacity % | CO2 Emissions MTCO2 | CO2 Emissions MMTCO2
1110 | Constellation Energy Commodities Grp., Inc. | Chaffee | A | 323603 | Chaffee | Erie | NY | 2007-08-09 | 6.4 | 6.4 | 6.4 | 6.4 | 0 | Internal Combustion | Bio Gas | 0 | 0 | 47.323 | 0 | 84.4089 | 520.553 | 0.00052055
1111 | Constellation Energy Commodities Grp., Inc. | High Acres 1 | C | 23767 | Fairport | Wayne | NY | 1991-06-01 | 3.2 | 3.2 | 3.2 | 3.2 | N | Internal Combustion | Bio Gas | 0 | 0 | 25.333 | 0 | 90.3717 | 278.663 | 0.00027866
1112 | Constellation Energy Commodities Grp., Inc. | High Acres 2 | C | 23767 | Fairport | Wayne | NY | 2008-02-28 | 6.4 | 6.4 | 6.4 | 6.4 | N | Internal Combustion | Bio Gas | 0 | 0 | 44.713 | 0 | 79.7535 | 491.843 | 0.00049184
1113 | Constellation Energy Commodities Grp., Inc. | Madison County LF | E | 323628 | Wampsville | Madison | NY | 2010-03-01 | 1.6 | 0 | 1.6 | 1.6 | N | Internal Combustion | Bio Gas | 0 | 0 | 6.1812 | ( N ) ( 1 ) | 44.101 | 67.9931 | 6.7993e-05
1114 | Constellation Energy Commodities Grp., Inc. | Mill Seat | B | 323607 | Riga | Monroe | NY | 2007-07-20 | 6.4 | 6.4 | 6.4 | 6.4 | 0 | Internal Combustion | Bio Gas | 0 | 0 | 53.063 | 0 | 94.6472 | 583.693 | 0.00058369
1115 | Constellation Energy Commodities Grp., Inc. | Monroe Livingston | B | 24207 | Scottsville | Monroe | NY | 1988-11-01 | 2.4 | 2.4 | 2.4 | 2.4 | 0 | Internal Combustion | Bio Gas | 0 | 0 | 11.1556 | 0 | 53.0613 | 122.7117 | 0.00012271
1118 | Delaware County | Delaware LFGE | E | 323621 | Walton | Delaware | NY | 2009-02-11 | 2 | 0 | 0 | 0 | N | Internal Combustion | Bio Gas | 0 | 0 |  | ( N )
1330 | Innovative Energy Systems, Inc. | Chautauqua LFGE | A | 323629 | Jamestown | Chautauqua | NY | 2010-02-12 | 6.4 | 6.4 | 6.4 | 6.4 | N | Internal Combustion | Bio Gas | 0 | 0 | 43.683 | ( N ) ( 5 ) | 77.9163 | 480.513 | 0.00048051
1331 | Innovative Energy Systems, Inc. | Clinton LFGE | D | 323618 | Morrisonville | Clinton | NY | 2008-10-01 | 4.8 | 4.8 | 4.8 | 4.8 | N | Internal Combustion | Bio Gas | 0 | 0 | 40.167 | 0 | 95.5265 | 441.837 | 0.00044184
1332 | Innovative Energy Systems, Inc. | Colonie LFGTE | F | 323577 | Colonie | Albany | NY | 2006-03-01 | 4.8 | 4.8 | 4.8 | 4.8 | N | Internal Combustion | Bio Gas | 0 | 0 | 35.18 | 0 | 83.6663 | 386.98 | 0.00038698
1333 | Innovative Energy Systems, Inc. | DANC LFGE | E | 323619 | Watertown | Jefferson | NY | 2008-09-08 | 4.8 | 4.8 | 4.8 | 4.8 | N | Internal Combustion | Bio Gas | 0 | 0 | 38.767 | 0 | 92.197 | 426.437 | 0.00042644
1334 | Innovative Energy Systems, Inc. | Fulton LFGE | F | 323630 | Johnstown | Fulton | NY | 2010-06-04 | 3.2 | 0 | 0 | 0 | N | Internal Combustion | Bio Gas | 0 | 0 | 7.969 | ( N ) ( 6 ) | 28.4282 | 87.659 | 8.7659e-05
1335 | Innovative Energy Systems, Inc. | Hyland LFGE | B | 323620 | Angelica | Allegany | NY | 2008-09-08 | 4.8 | 4.8 | 4.8 | 4.8 | N | Internal Combustion | Bio Gas | 0 | 0 | 37.521 | 0 | 89.2337 | 412.731 | 0.00041273
1396 | Long Island Power Authority | Oceanside (LF) | K | x | Oceanside | Nassau | NY | 1991-02-01 | 2.1 | 0 | 0 | 0 | N | Internal Combustion | Bio Gas | 0 | 0 | 3.244 | 0 | 17.6343 | 35.684 | 3.5684e-05
1397 | Long Island Power Authority | Oyster Bay (LF) | K | x | Bethpage | Nassau | NY | 1986-07-01 | 1.3 | 0 | 0 | 0 | N | Internal Combustion | Bio Gas | 0 | 0 |  | 0
1411 | Long Island Power Authority | Smithtown (LF) | K | x | Smithtown | Suffolk | NY | 1985-12-01 | 1.1 | 0 | 0 | 0 | N | Internal Combustion | Bio Gas | 0 | 0 |  | 0
1420 | Long Island Power Authority | Yaphank (LF) | K | x | Yaphank | Suffolk | NY | 1983-09-01 | 1.6 | 0 | 0 | 0 | N | Internal Combustion | Bio Gas | 0 | 0 | 4.738 | 0 | 33.8042 | 52.118 | 5.2118e-05
1426 | MM Albany Energy LLC | Albany LFGE | F | 323615 | Albany | Albany | NY | 1998-05-01 | 3.8 | 0 | 0 | 0 | N | Internal Combustion | Bio Gas | 0 | 0 | 18.8214 | 0 | 56.5411 | 207.0355 | 0.00020704
1427 | Model City Energy LLC | Model City Energy | A | 24167 | Lewiston | Niagara | NY | 2001-06-01 | 5.6 | 5.6 | 5.6 | 5.6 | N | Internal Combustion | Bio Gas | 0 | 0 | 43.44 | 0 | 88.5519 | 477.84 | 0.00047784
1428 | Modern Innovative Energy, LLC | Modern LF | A | 323580 | Lewiston | Niagara | NY | 2006-02-01 | 6.4 | 6.4 | 6.4 | 6.4 | N | Internal Combustion | Bio Gas | 0 | 0 | 43.222 | 0 | 77.094 | 475.442 | 0.00047544
1471 | New York State Elec. & Gas Corp. | AA Dairy | C | x | Ithaca | Tompkins | NY | 1998-06-01 | 0.1 | 0 | 0 | 0 | N | Internal Combustion | Bio Gas | 0 | 0 |  | 0
1479 | New York State Elec. & Gas Corp. | Broome LFGE | C | 323600 | Binghamton | Broome | NY | 2007-09-01 | 2.1 | 2.1 | 2.1 | 2.1 | 0 | Internal Combustion | Bio Gas | 0 | 0 | 16.85 | 0 | 91.596 | 185.35 | 0.00018535
1592 | Niagara Mohawk Power Corp. | Onondaga Energy Partners | C | 23634 |  | Onondaga | NY | 1987-12-01 | 1.4 | 0 | 0 | 0 | Y | Internal Combustion | Bio Gas | 0 | 0 | 1.183 | 0 | 9.6461 | 13.013 | 1.3013e-05
1661 | Orange and Rockland Utilities | Landfill G.Part19 | G | x | Goshen | Orange | NY | 1988-12-01 | 2.5 | 0 | 0 | 0 | N | Internal Combustion | Bio Gas | 0 | 0 |  | 0
1662 | Orange and Rockland Utilities | Middletown LFG | G | x | Goshen | Orange | NY | 1988-12-01 | 3 | 0 | 0 | 0 | N | Internal Combustion | Bio Gas | 0 | 0 |  | 0
1692 | Seneca Energy II, LLC | Ontario LFGE | C | 23819 | Canandaigua | Ontario | NY | 2003-12-01 | 5.6 | 5.6 | 5.6 | 5.6 | N | Internal Combustion | Bio Gas | 0 | 0 | 45.69 | 0 | 93.1385 | 502.59 | 0.00050259
1693 | Seneca Energy II, LLC | Seneca Energy 1 | C | 23797 | Seneca Falls | Seneca | NY | 1996-03-01 | 8.8 | 8.8 | 8.8 | 8.8 | N | Internal Combustion | Bio Gas | 0 | 0 | 139.808 | ( G ) |  | 1537.888 | 0.0015379
1694 | Seneca Energy II, LLC | Seneca Energy 2 | C | 23797 | Seneca Falls | Seneca | NY | 1997-08-01 | 8.8 | 8.8 | 8.8 | 8.8 | N | Internal Combustion | Bio Gas | 0 | 0 |  | 0
Totals | [8 empty] | 111.4 | [8 empty] | 708.0522 |  |  | 7788.5743 | 0.0077886

## Coal
Line No. | Billing Org | Station Unit | Zone | PTID | Town | Cnty | St | MM-DD-YYYY | Nameplate MW | CRIS SUM MW | CAPABILITY SUM MW | CAPABILITY WIN MW | DUAL | Unit Type | Fuel Type 1 | Fuel Type 2 | Fuel Type 3 | 2010 GWh | Notes | Capacity % | CO2 Emissions MTCO2 | CO2 Emissions MMTCO2
1001 | AES Eastern Energy, LP | Cayuga 1 | C | 23584 | Lansing | Tompkins | NY | 1955-09-01 | 155.3 | 154.1 | 154 | 154.5 | N | Steam Turbine (Fossil) | Bituminous Coal | 0 | 0 | 837.896 | 0 | 61.5906 | 837896 | 0.8379
1002 | AES Eastern Energy, LP | Cayuga 2 | C | 23585 | Lansing | Tompkins | NY | 1958-10-01 | 167.2 | 154.7 | 158.7 | 155.1 | N | Steam Turbine (Fossil) | Bituminous Coal | 0 | 0 | 943.659 | 0 | 64.428 | 943659 | 0.94366
1005 | AES Eastern Energy, LP | Greenidge 4 (Ret.- 3/18/11) | C | 23583 | Torrey | Yates | NY | 1953-12-01 | 112.5 | 106.1 | 0 | 0 | N | Steam Turbine (Fossil) | Bituminous Coal | Wood | NG | 547.502 | ( P ) | 55.5558 | 547502 | 0.5475
1006 | AES Eastern Energy, LP | Somerset | A | 23543 | Somerset | Niagara | NY | 1984-08-01 | 655.1 | 686.5 | 678 | 684.1 | N | Steam Turbine (Fossil) | Bituminous Coal | 0 | 0 | 4596.118 | 0 | 80.0902 | 4596118 | 4.5961
1007 | AES Eastern Energy, LP | Westover 8 (Ret. - 3/18/11) | C | 23580 | Union | Broome | NY | 1951-12-01 | 75 | 83.8 | 0 | 0 | N | Steam Turbine (Fossil) | Bituminous Coal | 0 | 0 | 257.141 | ( P ) | 39.1387 | 257141 | 0.25714
1121 | Dynegy Power Marketing, Inc. | Danskammer 3 | G | 23590 | Newburgh | Orange | NY | 1959-10-01 | 147.1 | 137.2 | 138.5 | 137 | N | Steam Turbine (Fossil) | Bituminous Coal | Natural Gas | FO2 | 652.941 | 0 | 50.6707 | 652941 | 0.65294
1122 | Dynegy Power Marketing, Inc. | Danskammer 4 | G | 23591 | Newburgh | Orange | NY | 1967-09-01 | 239.4 | 236.2 | 236.7 | 236.5 | N | Steam Turbine (Fossil) | Bituminous Coal | Natural Gas | FO2 | 1073.749 | 0 | 51.2005 | 1073749 | 1.0737
1339 | Jamestown Board of Public Utilities | Jamestown 5 | A | 1658 | Jamestown | Chautauqua | NY | 1951-08-01 | 28.7 | 0 | 22.1 | 20.8 | Y | Steam Turbine (Fossil) | Bituminous Coal | 0 | 0 | 37.2387 | ( G ) | 14.8118 | 37238.7 | 0.037239
1340 | Jamestown Board of Public Utilities | Jamestown 6 | A | 1658 | Jamestown | Chautauqua | NY | 1968-08-01 | 25 | 0 | 19.2 | 18 | Y | Steam Turbine (Fossil) | Bituminous Coal | 0 | 0 |  | 0
1645 | NRG Power Marketing LLC | Dunkirk 1 | A | 23563 | Dunkirk | Chautauqua | NY | 1950-11-01 | 100 | 96.2 | 75 | 74.9 | N | Steam Turbine (Fossil) | Bituminous Coal | 0 | 0 | 358.718 | 0 | 40.9495 | 358718 | 0.35872
1646 | NRG Power Marketing LLC | Dunkirk 2 | A | 23564 | Dunkirk | Chautauqua | NY | 1950-12-01 | 100 | 97.2 | 75 | 74.9 | N | Steam Turbine (Fossil) | Bituminous Coal | 0 | 0 | 365.725 | 0 | 41.7494 | 365725 | 0.36573
1647 | NRG Power Marketing LLC | Dunkirk 3 | A | 23565 | Dunkirk | Chautauqua | NY | 1959-09-01 | 217.6 | 201.4 | 185 | 185 | N | Steam Turbine (Fossil) | Bituminous Coal | 0 | 0 | 1053.137 | 0 | 55.2487 | 1053137 | 1.0531
1648 | NRG Power Marketing LLC | Dunkirk 4 | A | 23566 | Dunkirk | Chautauqua | NY | 1960-08-01 | 217.6 | 199.1 | 185 | 184.9 | N | Steam Turbine (Fossil) | Bituminous Coal | 0 | 0 | 889.798 | 0 | 46.6797 | 889798 | 0.8898
1650 | NRG Power Marketing LLC | Huntley 67 | A | 23561 | Tonawanda | Erie | NY | 1957-12-01 | 218 | 196.5 | 189.5 | 187.5 | N | Steam Turbine (Fossil) | Bituminous Coal | 0 | 0 | 973.881 | 0 | 50.9971 | 973881 | 0.97388
1651 | NRG Power Marketing LLC | Huntley 68 | A | 23562 | Tonawanda | Erie | NY | 1958-12-01 | 218 | 198 | 189.5 | 187.5 | N | Steam Turbine (Fossil) | Bituminous Coal | 0 | 0 | 1073.612 | 0 | 56.2195 | 1073612 | 1.0736
1699 | Shell Energy North America (US), L.P. | Fort Drum | E | 23780 | Watertown | Jefferson | NY | 1989-07-01 | 58 | 55.6 | 0 | 0 | Y | Steam Turbine (Fossil) | Bituminous Coal | 0 | 0 | 81.51 | 0 | 16.0427 | 81510 | 0.08151
1731 | Trigen-Syracuse Energy Corp. | Syracuse Energy ST1 | C | 323597 | Syracuse | Onondaga | NY | 1991-08-01 | 11 | 11 | 11 | 11 | Y | Steam Turbine (Fossil) | Bituminous Coal | No. 2 Fuel Oil | 0 | 109.715 | ( G ) |  | 109715 | 0.10971
1732 | Trigen-Syracuse Energy Corp. | Syracuse Energy ST2 | C | 323598 | Syracuse | Onondaga | NY | 1991-08-01 | 90.6 | 58.9 | 62.8 | 61.9 | N | Steam Turbine (Fossil) | Bituminous Coal | No. 2 Fuel Oil | 0 |  | 0
Totals | [8 empty] | 2836.1 | [8 empty] | 13852.3407 |  |  | 13852340.7 | 13.8523

## Natural Gas
Line No. | Billing Org | Station Unit | Zone | PTID | Town | Cnty | St | MM-DD-YYYY | Nameplate MW | CRIS SUM MW | CAPABILITY SUM MW | CAPABILITY WIN MW | DUAL | Unit Type | Fuel Type 1 | Fuel Type 2 | Fuel Type 3 | 2010 GWh | Notes | Capacity % | CO2 Emissions MTCO2 | CO2 Emissions MMTCO2
1009 | Astoria Energy, LLC | Astoria East Energy CC1 | J | 323581 | Queens | Queens | NY | 2006-04-01 | 448 | 392.3 | 393.9 | 434.4 | N | Combined Cycle | Natural Gas | No. 2 Fuel Oil | 0 | 3334.182 | ( G ) | 84.9586 | 1477042.626 | 1.477
1010 | Astoria Energy, LLC | Astoria East Energy CC2 | J | 323582 | Queens | Queens | NY | 2006-04-01 | 192 | 165 | 153.5 | 173.5 | N | Combined Cycle | Natural Gas | No. 2 Fuel Oil | 0 |  | 0
1011 | Astoria Generating Company L.P. | Astoria 2 | J | 24149 | Queens | Queens | NY | 2001-05-01 | 180 | 177 | 184.6 | 183.3 | N | Steam Turbine (Fossil) | Natural Gas | 0 | 0 | 45.13 | 0 | 2.8621 | 19992.59 | 0.019993
1015 | Astoria Generating Company L.P. | Astoria GT 01 | J | 23523 | Queens | Queens | NY | 1967-07-01 | 16 | 15.7 | 15.1 | 18.1 | N | Combustion Turbine | Natural Gas | 0 | 0 | 0.955 | 0 | 0.68136 | 423.065 | 0.00042306
1064 | Athens Generating Company, LP | Athens 1 | F | 23668 | Athens | Greene | NY | 2004-05-01 | 441 | 316.6 | 310.9 | 395.5 | 0 | Combined Cycle | Natural Gas | 0 | 0 | 2243.2885 | 0 | 58.0687 | 993776.8055 | 0.99378
1065 | Athens Generating Company, LP | Athens 2 | F | 23670 | Athens | Greene | NY | 2004-05-01 | 441 | 315.6 | 309.3 | 390.9 | 0 | Combined Cycle | Natural Gas | 0 | 0 | 1827.7477 | 0 | 47.3122 | 809692.2532 | 0.80969
1066 | Athens Generating Company, LP | Athens 3 | F | 23677 | Athens | Greene | NY | 2004-05-01 | 441 | 312.8 | 311.1 | 396.1 | 0 | Combined Cycle | Natural Gas | 0 | 0 | 2037.1299 | 0 | 52.7322 | 902448.5236 | 0.90245
1072 | Calpine Energy Service LP | Bethpage | K | 23823 | Hicksville | Nassau | NY | 1989-09-01 | 83.6 | 54.9 | 51.7 | 59.4 | Y | Combined Cycle | Natural Gas | No. 2 Fuel Oil | 0 | 152.236 | 0 | 20.7877 | 67440.548 | 0.067441
1073 | Calpine Energy Service LP | Bethpage GT4 | K | 323586 | Hicksville | Nassau | NY | 2002-07-01 | 60 | 48.2 | 43.1 | 46.6 | N | Combustion Turbine | Natural Gas | 0 | 0 | 45.577 | 0 | 8.6714 | 20190.611 | 0.020191
1074 | Calpine Energy Service LP | KIAC JFK GT1 | J | 23816 | Jamaica | Queens | NY | 1995-01-01 | 60.6 | 58.7 | 52.8 | 59.1 | Y | Combined Cycle | Natural Gas | 0 | 0 | 582.5088 | ( G ) |  | 258051.3984 | 0.25805
1075 | Calpine Energy Service LP | KIAC JFK GT2 | J | 23817 | Jamaica | Queens | NY | 1995-01-01 | 60.6 | 58.3 | 53.5 | 58.7 | Y | Combined Cycle | Natural Gas | 0 | 0 |  | 0
1078 | Carr Street Generating Station LP | Carr St.-E. Syr | C | 24060 | Dewitt | Onondaga | NY | 1993-08-01 | 122.6 | 89 | 86.6 | 106.6 | Y | Combined Cycle | Natural Gas | 0 | 0 | 28.509 | 0 | 2.6545 | 12629.487 | 0.012629
1079 | Castleton Power, LLC | Fort Orange | F | 23900 | Castleton | Rensselaer | NY | 1992-01-01 | 72 | 67 | 61.3 | 73.5 | Y | Combined Cycle | Natural Gas | 0 | 0 | 136.679 | 0 | 21.6703 | 60548.797 | 0.060549
1098 | Consolidated Edison Co. of NY, Inc. | Brooklyn Navy Yard | J | 23515 | Brooklyn | Kings | NY | 1996-11-01 | 322 | 266.9 | 256.9 | 274.3 | Y | Combined Cycle | Natural Gas | No. 2 Fuel Oil | 0 | 1783.722 | 0 | 63.2364 | 790188.846 | 0.79019
1099 | Consolidated Edison Co. of NY, Inc. | East River 1 | J | 323558 | Manhattan | New York | NY | 2005-04-01 | 185 | 148.5 | 146.4 | 184.8 | 0 | Combined Cycle | Natural Gas | Kerosene | 0 | 1166.853 | 0 | 72.0013 | 516915.879 | 0.51692
1100 | Consolidated Edison Co. of NY, Inc. | East River 2 | J | 323559 | Manhattan | New York | NY | 2005-04-05 | 189 | 150.4 | 147.1 | 185.4 | 0 | Combined Cycle | Natural Gas | Kerosene | 0 | 1167.054 | 0 | 70.4896 | 517004.922 | 0.517
1107 | Consolidated Edison Energy, Inc. | Massena | D | 23902 | Massena | St Lawrence | NY | 1992-07-01 | 102.1 | 82.2 | 82.9 | 92.4 | Y | Combined Cycle | Natural Gas | No. 2 Fuel Oil | 0 | 5.768 | 0 | 0.6449 | 2555.224 | 0.0025552
1125 | Dynegy Power Marketing, Inc. | Independence | C | 23800 | Scriba | Oswego | NY | 1994-11-01 | 1254 | 954.4 | 930.8 | 1102 | Y | Combined Cycle | Natural Gas | 0 | 0 | 3515.024 | 0 | 31.9983 | 1557155.632 | 1.5572
1134 | Empire Generating Co, LLC | EMPIRE_CC_1 | F | 323656 | Rensselaer | Rensselaer | NY | 2010-09-02 | 335 | 0 | 285.6 | 336 | Y | Combined Cycle | Natural Gas | No. 2 Fuel Oil | 0 | 562.3175 | ( N ) ( 2 ) | 19.1616 | 249106.6348 | 0.24911
1135 | Empire Generating Co, LLC | EMPIRE_CC_2 | F | 323658 | Rensselaer | Rensselaer | NY | 2010-09-02 | 335 | 0 | 285.6 | 336 | Y | Combined Cycle | Natural Gas | No. 2 Fuel Oil | 0 | 534.7664 | ( N ) ( 3 ) | 18.2228 | 236901.5196 | 0.2369
1320 | Freeport Electric | Freeport CT 2 | K | 23818 | Freeport | Nassau | NY | 2004-03-01 | 60.5 | 50.3 | 45.8 | 47.6 | N | Combustion Turbine | Natural Gas | 0 | 0 | 54.988 | 0 | 10.3755 | 24359.684 | 0.02436
1323 | Hess Corporation | Binghamton Cogen | C | 23790 | Binghamton | Broome | NY | 2001-03-01 | 47.7 | 43.8 | 41.3 | 49.4 | Y | Combustion Turbine | Natural Gas | No. 2 Fuel Oil | 0 | 4.695 | 0 | 1.1236 | 2079.885 | 0.0020799
1324 | Hess Corporation | Rensselaer Cogen | F | 23796 | Rensselaer | Rensselaer | NY | 1993-12-01 | 103.7 | 79 | 77.4 | 82.7 | Y | Combined Cycle | Natural Gas | 0 | 0 | 27.354 | 0 | 3.0112 | 12117.822 | 0.012118
1325 | Indeck Energy Serv. of Silver Springs | Indeck-Silver Springs | C | 23768 | Silver Springs | Wyoming | NY | 1991-04-01 | 56.6 | 51.5 | 49.1 | 61.1 | Y | Combined Cycle | Natural Gas | No. 2 Fuel Oil | 0 | 10.967 | 0 | 2.2119 | 4858.381 | 0.0048584
1326 | Indeck-Corinth LP | Indeck-Corinth | F | 23802 | Corinth | Saratoga | NY | 1995-07-01 | 147 | 131.2 | 129 | 132.2 | Y | Combined Cycle | Natural Gas | No. 2 Fuel Oil | 0 | 602.932 | 0 | 46.8217 | 267098.876 | 0.2671
1327 | Indeck-Olean LP | Indeck-Olean | A | 23982 | Olean | Cattaraugus | NY | 1993-12-01 | 90.6 | 79.4 | 78.5 | 84.7 | Y | Combined Cycle | Natural Gas | 0 | 0 | 278.771 | 0 | 35.1249 | 123495.553 | 0.1235
1328 | Indeck-Oswego LP | Indeck-Oswego | C | 23783 | Oswego | Oswego | NY | 1990-05-01 | 57.4 | 51.6 | 48.4 | 61.2 | Y | Combined Cycle | Natural Gas | 0 | 0 | 9.054 | 0 | 1.8006 | 4010.922 | 0.0040109
1329 | Indeck-Yerkes LP | Indeck-Yerkes | A | 23781 | Tonawanda | Erie | NY | 1990-02-01 | 59.9 | 49.7 | 48.6 | 59.1 | Y | Combined Cycle | Natural Gas | 0 | 0 | 20.213 | 0 | 3.8521 | 8954.359 | 0.0089544
1336 | Integrys Energy Services, Inc. | Beaver Falls | E | 23983 | Beaver Falls | Lewis | NY | 1995-03-01 | 107.8 | 80.2 | 79.1 | 92.7 | Y | Combined Cycle | Natural Gas | 0 | 0 | 1.004 | 0 | 0.10632 | 444.772 | 0.00044477
1337 | Integrys Energy Services, Inc. | Syracuse | C | 23985 | Syracuse | Onondaga | NY | 1993-09-01 | 102.7 | 86.8 | 87.5 | 96.1 | Y | Combined Cycle | Natural Gas | 0 | 0 | 6.467 | 0 | 0.71883 | 2864.881 | 0.0028649
1341 | Jamestown Board of Public Utilities | Jamestown 7 | A | 1659 | Jamestown | Chautauqua | NY | 2002-01-01 | 47.3 | 0 | 39.3 | 47.5 | Y | Combustion Turbine | Natural Gas | 0 | 0 | 13.3547 | 0 | 3.2231 | 5916.1232 | 0.0059161
1343 | Long Island Power Authority | Barrett 03 | K | 23706 | Island Park | Nassau | NY | 1970-06-01 | 18 | 17.9 | 17.4 | 20.2 | N | Combustion Turbine | Natural Gas | No. 2 Fuel Oil | 0 | 1.493 | 0 | 0.94685 | 661.399 | 0.0006614
1344 | Long Island Power Authority | Barrett 04 | K | 23707 | Island Park | Nassau | NY | 1970-07-01 | 18 | 17.7 | 17.5 | 20.7 | N | Combustion Turbine | Natural Gas | No. 2 Fuel Oil | 0 | 3.628 | 0 | 2.3009 | 1607.204 | 0.0016072
1345 | Long Island Power Authority | Barrett 05 | K | 23708 | Island Park | Nassau | NY | 1970-07-01 | 18 | 17.8 | 16.7 | 20.2 | N | Combustion Turbine | Natural Gas | No. 2 Fuel Oil | 0 | 1.193 | 0 | 0.7566 | 528.499 | 0.0005285
1346 | Long Island Power Authority | Barrett 06 | K | 23709 | Island Park | Nassau | NY | 1970-07-01 | 18 | 17.8 | 17.5 | 19.7 | N | Combustion Turbine | Natural Gas | No. 2 Fuel Oil | 0 | 2.082 | 0 | 1.3204 | 922.326 | 0.00092233
1347 | Long Island Power Authority | Barrett 07 | K | 23710 | Island Park | Nassau | NY | 1970-07-01 | 18 | 17.3 | 0 | 20.2 | N | Combustion Turbine | Natural Gas | No. 2 Fuel Oil | 0 | -0.139 | 0 | -0.088153 | -61.577 | -6.1577e-05
1348 | Long Island Power Authority | Barrett 08 | K | 23711 | Island Park | Nassau | NY | 1970-07-01 | 18 | 17.3 | 14.8 | 18.8 | N | Combustion Turbine | Natural Gas | No. 2 Fuel Oil | 0 | 2.901 | 0 | 1.8398 | 1285.143 | 0.0012851
1349 | Long Island Power Authority | Barrett 09 | K | 23700 | Island Park | Nassau | NY | 1971-06-01 | 41.8 | 43.4 | 40.7 | 49 | N | Jet Engine | Natural Gas | No. 2 Fuel Oil | 0 | 9.178 | 0 | 2.5065 | 4065.854 | 0.0040659
1350 | Long Island Power Authority | Barrett 10 | K | 23701 | Island Park | Nassau | NY | 1971-06-01 | 41.8 | 42.7 | 41.4 | 49.7 | N | Jet Engine | Natural Gas | No. 2 Fuel Oil | 0 | 15.921 | 0 | 4.348 | 7053.003 | 0.007053
1351 | Long Island Power Authority | Barrett 11 | K | 23702 | Island Park | Nassau | NY | 1971-06-01 | 41.8 | 43.3 | 41.4 | 49.7 | N | Jet Engine | Natural Gas | No. 2 Fuel Oil | 0 | 18.434 | 0 | 5.0343 | 8166.262 | 0.0081663
1352 | Long Island Power Authority | Barrett 12 | K | 23703 | Island Park | Nassau | NY | 1971-06-01 | 41.8 | 44 | 39.7 | 48.8 | N | Jet Engine | Natural Gas | No. 2 Fuel Oil | 0 | 10.523 | 0 | 2.8738 | 4661.689 | 0.0046617
1353 | Long Island Power Authority | Barrett GT 01 | K | 23704 | Island Park | Nassau | NY | 1970-06-01 | 18 | 18.1 | 17.2 | 17.8 | N | Combustion Turbine | Natural Gas | No. 2 Fuel Oil | 0 | 0.71 | 0 | 0.45028 | 314.53 | 0.00031453
1354 | Long Island Power Authority | Barrett GT 02 | K | 23705 | Island Park | Nassau | NY | 1970-06-01 | 18 | 17.4 | 15.5 | 18.8 | N | Combustion Turbine | Natural Gas | No. 2 Fuel Oil | 0 | 1.812 | 0 | 1.1492 | 802.716 | 0.00080272
1355 | Long Island Power Authority | Barrett ST 01 | K | 23545 | Island Park | Nassau | NY | 1956-11-01 | 188 | 200.2 | 196.5 | 197.7 | N | Steam Turbine (Fossil) | Natural Gas | No. 6 Fuel Oil | 0 | 518.371 | 0 | 31.4759 | 229638.353 | 0.22964
1356 | Long Island Power Authority | Barrett ST 02 | K | 23546 | Island Park | Nassau | NY | 1963-10-01 | 188 | 197.5 | 194.2 | 194 | N | Steam Turbine (Fossil) | Natural Gas | No. 6 Fuel Oil | 0 | 562.865 | 0 | 34.1777 | 249349.195 | 0.24935
1357 | Long Island Power Authority | Bethpage 3 | K | 323564 | Hicksville | Nassau | NY | 2005-05-01 | 96 | 79.9 | 72.4 | 76.9 | 0 | Combined Cycle | Natural Gas | 0 | 0 | 226.029 | 0 | 26.8775 | 100130.847 | 0.10013
1358 | Long Island Power Authority | Caithness_CC_1 | K | 323624 | Brookhaven | Suffolk | NY | 2009-08-01 | 375 | 309.4 | 315.6 | 356 | N | Combined Cycle | Natural Gas | No. 2 Fuel Oil | 0 | 2101.643 | 0 | 63.977 | 931027.849 | 0.93103
1363 | Long Island Power Authority | Far Rockaway GT1 | K | 24212 | Far Rockaway | Queens | NY | 2002-07-01 | 60 | 53.5 | 53.6 | 55.4 | N | Combustion Turbine | Natural Gas | 0 | 0 | 59.1015 | 0 | 11.2446 | 26181.9734 | 0.026182
1364 | Long Island Power Authority | Far Rockaway GT2 | K | 23815 | Jamaica Bay | Queens | NY | 2003-07-02 | 60 | 55.4 | 54.2 | 55.2 | N | Combustion Turbine | Natural Gas | 0 | 0 | 19.7571 | 0 | 3.759 | 8752.382 | 0.0087524
1365 | Long Island Power Authority | Far Rockaway ST 04 | K | 23548 | Far Rockaway | Queens | NY | 1953-12-01 | 100 | 110.6 | 105.1 | 106.5 | N | Steam Turbine (Fossil) | Natural Gas | No. 6 Fuel Oil | 0 | 189.853 | 0 | 21.6727 | 84104.879 | 0.084105
1366 | Long Island Power Authority | Freeport CT 1 | K | 23764 | Freeport | Nassau | NY | 2004-06-01 | 60 | 48.3 | 47.5 | 48.5 | N | Combustion Turbine | Natural Gas | 0 | 0 | 67.508 | 0 | 12.844 | 29906.044 | 0.029906
1370 | Long Island Power Authority | Glenwood GT 04 | K | 24219 | Glenwood | Nassau | NY | 2002-06-01 | 53 | 40.3 | 36.9 | 46.5 | N | Combustion Turbine | Natural Gas | 0 | 0 | 44.2838 | 0 | 9.5382 | 19617.7101 | 0.019618
1371 | Long Island Power Authority | Glenwood GT 05 | K | 24220 | Glenwood | Nassau | NY | 2002-06-01 | 53 | 40 | 35 | 42.6 | N | Combustion Turbine | Natural Gas | 0 | 0 | 54.7169 | 0 | 11.7853 | 24239.5911 | 0.02424
1372 | Long Island Power Authority | Glenwood ST 04 | K | 23550 | Glenwood | Nassau | NY | 1952-12-01 | 114 | 118.7 | 116 | 111.5 | N | Steam Turbine (Fossil) | Natural Gas | 0 | 0 | 95.272 | 0 | 9.5402 | 42205.496 | 0.042205
1373 | Long Island Power Authority | Glenwood ST 05 | K | 23614 | Glenwood | Nassau | NY | 1954-11-01 | 114 | 122 | 113.2 | 110.2 | N | Steam Turbine (Fossil) | Natural Gas | 0 | 0 | 56.906 | 0 | 5.6983 | 25209.358 | 0.025209
1374 | Long Island Power Authority | Greenport GT1 | K | 23814 | Greenport | Suffolk | NY | 2003-07-02 | 54 | 51.9 | 50.6 | 54.1 | N | Combustion Turbine | Natural Gas | 0 | 0 | 35.7593 | 0 | 7.5595 | 15841.361 | 0.015841
1391 | Long Island Power Authority | Northport 1 | K | 23551 | Northport | Suffolk | NY | 1967-07-01 | 387 | 395 | 373.5 | 378.5 | N | Steam Turbine (Fossil) | Natural Gas | No. 6 Fuel Oil | 0 | 1153.354 | 0 | 34.021 | 510935.822 | 0.51094
1392 | Long Island Power Authority | Northport 2 | K | 23552 | Northport | Suffolk | NY | 1968-06-01 | 387 | 396 | 396 | 390 | N | Steam Turbine (Fossil) | Natural Gas | No. 6 Fuel Oil | 0 | 854.856 | 0 | 25.2161 | 378701.208 | 0.3787
1393 | Long Island Power Authority | Northport 3 | K | 23553 | Northport | Suffolk | NY | 1972-07-01 | 387 | 397.2 | 389.5 | 389 | N | Steam Turbine (Fossil) | Natural Gas | No. 6 Fuel Oil | 0 | 1255.817 | 0 | 37.0434 | 556326.931 | 0.55633
1394 | Long Island Power Authority | Northport 4 | K | 23650 | Northport | Suffolk | NY | 1977-12-01 | 387 | 399.2 | 398.2 | 397.5 | N | Steam Turbine (Fossil) | Natural Gas | No. 6 Fuel Oil | 0 | 765.535 | 0 | 22.5814 | 339132.005 | 0.33913
1398 | Long Island Power Authority | Pilgrim GT1 | K | 24216 | Brentwood | Suffolk | NY | 2002-08-01 | 50 | 43.6 | 44.3 | 45.7 | N | Combustion Turbine | Natural Gas | 0 | 0 | 69.3163 | 0 | 15.8256 | 30707.1298 | 0.030707
1399 | Long Island Power Authority | Pilgrim GT2 | K | 24217 | Brentwood | Suffolk | NY | 2002-08-01 | 50 | 44.2 | 44.2 | 45.3 | N | Combustion Turbine | Natural Gas | 0 | 0 | 68.8466 | 0 | 15.7184 | 30499.0349 | 0.030499
1400 | Long Island Power Authority | Pinelawn Power 1 | K | 323563 | Babylon | Suffolk | NY | 2005-06-01 | 82 | 78 | 72.4 | 76.5 | 0 | Combined Cycle | Natural Gas | Kerosene | 0 | 193.393 | 0 | 26.923 | 85673.099 | 0.085673
1404 | Long Island Power Authority | Port Jefferson GT 02 | K | 24210 | P Jefferson | Suffolk | NY | 2002-07-01 | 53 | 42 | 42.8 | 46 | N | Combustion Turbine | Natural Gas | 0 | 0 | 46.8765 | 0 | 10.0966 | 20766.2806 | 0.020766
1405 | Long Island Power Authority | Port Jefferson GT 03 | K | 24211 | P Jefferson | Suffolk | NY | 2002-07-01 | 53 | 41.1 | 42.7 | 48.6 | N | Combustion Turbine | Natural Gas | 0 | 0 | 45.3596 | 0 | 9.7699 | 20094.2807 | 0.020094
1409 | Long Island Power Authority | Shoreham GT3 | K | 24213 | Shoreham | Suffolk | NY | 2002-08-01 | 50 | 45.1 | 45.8 | 46.9 | N | Combustion Turbine | Natural Gas | 0 | 0 | 15.6389 | 0 | 3.5705 | 6928.0371 | 0.006928
1410 | Long Island Power Authority | Shoreham GT4 | K | 24214 | Shoreham | Suffolk | NY | 2002-08-01 | 50 | 41.9 | 44.6 | 46.5 | N | Combustion Turbine | Natural Gas | 0 | 0 | 15.4777 | 0 | 3.5337 | 6856.6167 | 0.0068566
1412 | Long Island Power Authority | South Oaks Hosp | K | x | Amityville | Suffolk | NY | 1990-06-01 | 1 | 0 | 0 | 0 | Y | Internal Combustion | Natural Gas | 0 | 0 |  | 0
1414 | Long Island Power Authority | Stony Brook | K | 24151 | Stony Brook | Suffolk | NY | 1995-04-01 | 47 | 9.6 | 14 | 22.4 | Y | Combustion Turbine | Natural Gas | 0 | 0 | 305.433 | 0 | 74.1846 | 135306.819 | 0.13531
1415 | Long Island Power Authority | Trigen-NDEC | K | 23656 | Garden City | Nassau | NY | 1991-03-01 | 55 | 50.4 | 45.4 | 55.2 | Y | Combined Cycle | Natural Gas | No. 2 Fuel Oil | 0 | 428.05 | 0 | 88.8439 | 189626.15 | 0.18963
1424 | Mirant Energy Trading, LLC | Bowline 1 | G | 23526 | West Haverstraw | Rockland | NY | 1972-09-01 | 621 | 577.7 | 578.3 | 558 | N | Steam Turbine (Fossil) | Natural Gas | No. 6 Fuel Oil | 0 | 180.3931 | 0 | 3.3161 | 79914.1433 | 0.079914
1425 | Mirant Energy Trading, LLC | Bowline 2 | G | 23595 | West Haverstraw | Rockland | NY | 1974-05-01 | 621 | 557.4 | 529.1 | 561.8 | N | Steam Turbine (Fossil) | Natural Gas | No. 6 Fuel Oil | 0 | 112.5728 | 0 | 2.0694 | 49869.7504 | 0.04987
1431 | New York Power Authority | Astoria CC 1 | J | 323568 | Queens | Queens | NY | 2006-01-01 | 288 | 246.2 | 234.8 | 260 | 0 | Combined Cycle | Natural Gas | Jet Fuel | KER | 3013.613 | ( G ) |  | 1335030.559 | 1.335
1432 | New York Power Authority | Astoria CC 2 | J | 323569 | Queens | Queens | NY | 2006-01-01 | 288 | 246.2 | 234.8 | 260 | 0 | Combined Cycle | Natural Gas | Jet Fuel | KER |  | 0
1437 | New York Power Authority | Brentwood | K | 24164 | Brentwood | Suffolk | NY | 2001-08-01 | 50 | 47.1 | 47 | 47 | N | Combustion Turbine | Natural Gas | 0 | 0 | 67.67 | 0 | 15.4498 | 29977.81 | 0.029978
1442 | New York Power Authority | Flynn | K | 23794 | Holtsville | Suffolk | NY | 1994-05-01 | 170 | 135.5 | 135.1 | 164.7 | N | Combined Cycle | Natural Gas | No. 2 Fuel Oil | 0 | 958.329 | 0 | 64.3519 | 424539.747 | 0.42454
1443 | New York Power Authority | Gowanus 5 | J | 24156 | Brooklyn | Kings | NY | 2001-08-01 | 50 | 45.4 | 40.1 | 43.5 | N | Combustion Turbine | Natural Gas | 0 | 0 | 77.039 | 0 | 17.5888 | 34128.277 | 0.034128
1444 | New York Power Authority | Gowanus 6 | J | 24157 | Brooklyn | Kings | NY | 2001-08-01 | 50 | 46.1 | 42.1 | 47 | N | Combustion Turbine | Natural Gas | 0 | 0 | 70.694 | 0 | 16.1402 | 31317.442 | 0.031317
1449 | New York Power Authority | Harlem River 1 | J | 24160 | Bronx | Bronx | NY | 2001-08-01 | 50 | 46 | 40 | 42.2 | N | Combustion Turbine | Natural Gas | 0 | 0 | 20.012 | 0 | 4.5689 | 8865.316 | 0.0088653
1450 | New York Power Authority | Harlem River 2 | J | 24161 | Bronx | Bronx | NY | 2001-08-01 | 50 | 45.2 | 40 | 42.5 | N | Combustion Turbine | Natural Gas | 0 | 0 | 21.607 | 0 | 4.9331 | 9571.901 | 0.0095719
1451 | New York Power Authority | Hellgate 1 | J | 24158 | Bronx | Bronx | NY | 2001-08-01 | 50 | 45 | 40 | 45.2 | N | Combustion Turbine | Natural Gas | 0 | 0 | 18.231 | 0 | 4.1623 | 8076.333 | 0.0080763
1452 | New York Power Authority | Hellgate 2 | J | 24159 | Bronx | Bronx | NY | 2001-08-01 | 50 | 45 | 40 | 46 | N | Combustion Turbine | Natural Gas | 0 | 0 | 22.705 | 0 | 5.1838 | 10058.315 | 0.010058
1458 | New York Power Authority | Kent | J | 24152 | Brooklyn | Kings | NY | 2001-08-01 | 50 | 46.9 | 45.8 | 47 | N | Combustion Turbine | Natural Gas | 0 | 0 | 54.746 | 0 | 12.4991 | 24252.478 | 0.024252
1463 | New York Power Authority | Pouch | J | 24155 | Staten Island | Richmond | NY | 2001-08-01 | 50 | 47.1 | 46.5 | 47.1 | N | Combustion Turbine | Natural Gas | 0 | 0 | 87.055 | 0 | 19.8756 | 38565.365 | 0.038565
1465 | New York Power Authority | Vernon Blvd 2 | J | 24162 | Queens | Queens | NY | 2001-08-01 | 50 | 46.2 | 40.1 | 46.1 | N | Combustion Turbine | Natural Gas | 0 | 0 | 30.41 | 0 | 6.9429 | 13471.63 | 0.013472
1466 | New York Power Authority | Vernon Blvd 3 | J | 24163 | Queens | Queens | NY | 2001-08-01 | 50 | 43.8 | 40.3 | 43.8 | N | Combustion Turbine | Natural Gas | 0 | 0 | 37.951 | 0 | 8.6646 | 16812.293 | 0.016812
1478 | New York State Elec. & Gas Corp. | Auburn - State St. | C | 24147 | Auburn | Cayuga | NY | 1995-01-01 | 7.4 | 5.8 | 5.4 | 7.8 | 0 | Combustion Turbine | Natural Gas | 0 | 0 | 0.35 | 0 | 0.53992 | 155.05 | 0.00015505
1519 | Niagara Mohawk Power Corp. | Fortistar - N.Tonawanda | A | 24026 | N Tonawanda | Erie | NY | 1993-06-01 | 55.3 | 57 | 53.7 | 60.6 | Y | Combined Cycle | Natural Gas | 0 | 0 | 32.333 | 0 | 6.6745 | 14323.519 | 0.014324
1520 | Niagara Mohawk Power Corp. | General Mills Inc | A | 23808 |  | Erie | NY | 1988-12-01 | 3.8 | 3.8 | 0 | 0 | Y | Combustion Turbine | Natural Gas | 0 | 0 | 4.173 | 0 | 12.536 | 1848.639 | 0.0018486
1536 | Niagara Mohawk Power Corp. | Allied Frozen Storage | A | 23774 |  | Erie | NY | 2008-05-01 | 0.1 | 0 | 0 | 0 | 0 | Internal Combustion | Natural Gas | 0 | 0 | 0.02 | 0 | 2.2831 | 8.86 | 8.86e-06
1545 | Niagara Mohawk Power Corp. | Burrstone Energy Center, LLC LU | E | 23633 |  | Oneida | NY | 2009-11-01 | 1.1 | 0 | 0 | 0 | Y | Cogeneration | Natural Gas | 0 | 0 | 0.58 | 0 | 6.0191 | 256.94 | 0.00025694
1546 | Niagara Mohawk Power Corp. | Burrstone Energy Center, LLC U | E | 23633 |  | Oneida | NY | 2009-11-01 | 2.2 | 0 | 0 | 0 | Y | Cogeneration | Natural Gas | 0 | 0 | 0.109 | 0 | 0.56559 | 48.287 | 4.8287e-05
1547 | Niagara Mohawk Power Corp. | Cal Ban Power | A | 23774 |  | Allegany | NY | 1995-06-01 | 0.1 | 0 | 0 | 0 | Y | Internal Combustion | Natural Gas | 0 | 0 |  | 0
1579 | Niagara Mohawk Power Corp. | Hydrocarbon-Algny | A | 23774 |  | Allegany | NY | 1992-12-01 | 0.2 | 0 | 0 | 0 | Y | Internal Combustion | Natural Gas | 0 | 0 |  | 0
1582 | Niagara Mohawk Power Corp. | Laidlaw Energy | A | 23774 | Ellicottville | Cattaraugus | NY | 1991-07-01 | 3.4 | 0 | 0 | 0 | Y | Combustion Turbine | Natural Gas | 0 | 0 |  | 0
1583 | Niagara Mohawk Power Corp. | Laidlaw Energy | A | 23774 | Ellicottville | Cattaraugus | NY | 1991-07-01 | 2.4 | 0 | 0 | 0 | Y | Steam Turbine (Fossil) | Natural Gas | 0 | 0 |  | 0
1590 | Niagara Mohawk Power Corp. | Nottingham High School | C | 23634 |  | Onondaga | NY | 1988-06-01 | 0.2 | 0 | 0 | 0 | Y | Combined Cycle | Natural Gas | 0 | 0 |  | 0
1606 | Niagara Mohawk Power Corp. | Tri-City JATC | F | 23643 |  | Albany | NY | 2009-11-01 | 0 | 0 | 0 | 0 | 0 | Internal Combustion | Natural Gas | 0 | 0 | 0.001 | 0 |  | 0.443 | 4.43e-07
1608 | Niagara Mohawk Power Corp. | United States Gypsum | A | 23774 |  | Genesee | NY | 2009-11-01 | 0 | 0 | 0 | 0 | Y | Cogeneration | Natural Gas | 0 | 0 | 1.205 | 0 |  | 533.815 | 0.00053382
1624 | NRG Power Marketing LLC | Arthur Kill ST 2 | J | 23512 | Staten Island | Richmond | NY | 1959-08-01 | 376.2 | 357.7 | 337.4 | 346 | N | Steam Turbine (Fossil) | Natural Gas | 0 | 0 | 530.309 | 0 | 16.0919 | 234926.887 | 0.23493
1625 | NRG Power Marketing LLC | Arthur Kill ST 3 | J | 23513 | Staten Island | Richmond | NY | 1969-06-01 | 535.5 | 518 | 508 | 505.6 | N | Steam Turbine (Fossil) | Natural Gas | 0 | 0 | 392.938 | 0 | 8.3765 | 174071.534 | 0.17407
1658 | NYSEG Solutions, Inc. | Carthage Energy | E | 23857 | Carthage | Jefferson | NY | 1991-08-01 | 62.9 | 59 | 55 | 67.1 | Y | Combined Cycle | Natural Gas | 0 | 0 | 12.427 | 0 | 2.2553 | 5505.161 | 0.0055052
1663 | Project Orange Associates | Project Orange 1 (Ret. - 11/12/10) | C | 24174 | Syracuse | Onondaga | NY | 1992-06-01 | 49 | 43.6 | 0 | 0 | Y | Combustion Turbine | Natural Gas | 0 | 0 | 55.475 | ( R ) ( 8 ) | 12.924 | 24575.425 | 0.024575
1664 | Project Orange Associates | Project Orange 2 (Ret. - 11/12/10) | C | 24166 | Syracuse | Onondaga | NY | 1992-06-01 | 49 | 44 | 0 | 0 | Y | Combustion Turbine | Natural Gas | 0 | 0 | 78.341 | ( R ) ( 9 ) | 18.2511 | 34705.063 | 0.034705
1665 | PSEG Energy Resource & Trade, LLC | Bethlehem GS1 | F | 323560 | Bethlehem | Albany | NY | 2005-07-01 | 297.7 | 252.3 | 246.6 | 282.4 | 0 | Combined Cycle | Natural Gas | No. 2 Fuel Oil | 0 | 4227.359 | ( G ) |  | 1872720.037 | 1.8727
1666 | PSEG Energy Resource & Trade, LLC | Bethlehem GS2 | F | 323561 | Bethlehem | Albany | NY | 2005-07-01 | 297.7 | 252.3 | 246.6 | 282.4 | 0 | Combined Cycle | Natural Gas | No. 2 Fuel Oil | 0 |  | 0
1667 | PSEG Energy Resource & Trade, LLC | Bethlehem GS3 | F | 323562 | Bethlehem | Albany | NY | 2005-07-01 | 297.7 | 252.3 | 246.6 | 282.4 | 0 | Combined Cycle | Natural Gas | No. 2 Fuel Oil | 0 |  | 0
1669 | Rochester Gas and Electric Corp. | Allegany GT | B | 23514 | Hume | Allegany | NY | 1995-03-01 | 42 | 39.4 | 37 | 43.5 | Y | Combustion Turbine Portion | Natural Gas | 0 | 0 | 46.856 | ( G ) | 12.7354 | 20757.208 | 0.020757
1670 | Rochester Gas and Electric Corp. | Allegany ST | B | 23514 | Hume | Allegany | NY | 1995-03-01 | 25 | 23.5 | 22 | 25.9 | Y | Waste Heat Only | Natural Gas | 0 | 0 |  | 0
1679 | Rochester Gas and Electric Corp. | Station 9 | B | 23652 | Rochester | Monroe | NY | 1969-11-01 | 19 | 15.8 | 15.3 | 21 | 0 | Combustion Turbine | Natural Gas | 0 | 0 | 2.537 | 0 | 1.5243 | 1123.891 | 0.0011239
1690 | Selkirk Cogen Partners, L.P. | Selkirk-I | F | 23801 | Selkirk | Albany | NY | 1992-03-01 | 107.2 | 82.1 | 78.7 | 107 | Y | Combined Cycle | Natural Gas | 0 | 0 | 442.064 | 0 | 47.0746 | 195834.352 | 0.19583
1691 | Selkirk Cogen Partners, L.P. | Selkirk-II | F | 23799 | Selkirk | Albany | NY | 1994-09-01 | 338.8 | 291.3 | 281.9 | 337.3 | Y | Combined Cycle | Natural Gas | No. 2 Fuel Oil | 0 | 1247.66 | 0 | 42.0386 | 552713.38 | 0.55271
1695 | Seneca Power Partners, L.P. | Batavia | B | 24024 | Batavia | Genesee | NY | 1992-06-01 | 67.3 | 57.1 | 49.1 | 60.8 | Y | Combined Cycle | Natural Gas | 0 | 0 | 33.9535 | 0 | 5.7592 | 15041.4005 | 0.015041
1696 | Seneca Power Partners, L.P. | Hillburn GT | G | 23639 | Hillburn | Rockland | NY | 1971-04-01 | 46.5 | 37.9 | 33.1 | 41.9 | N | Combustion Turbine | Natural Gas | Kerosene | 0 | 0.16818 | 0 | 0.041287 | 74.5037 | 7.4504e-05
1697 | Seneca Power Partners, L.P. | Shoemaker GT | G | 23640 | Middletown | Orange | NY | 1971-05-01 | 41.9 | 33.1 | 32.3 | 38.9 | N | Combustion Turbine | Natural Gas | Kerosene | 0 | 1.0413 | 0 | 0.28371 | 461.3181 | 0.00046132
1701 | Shell Energy North America (US), L.P. | Lockport Cogen GT1 | A | 23791 | Lockport | Niagara | NY | 1992-07-01 | 48.7 | 49.6 | 45.1 | 49.1 | Y | Combustion Turbine Portion | Natural Gas | No. 2 Fuel Oil | 0 | 51.428 | ( G ) | 12.055 | 22782.604 | 0.022783
1702 | Shell Energy North America (US), L.P. | Lockport Cogen GT2 | A | 23791 | Lockport | Niagara | NY | 1992-07-01 | 48.7 | 49.6 | 45.1 | 49.1 | Y | Combustion Turbine Portion | Natural Gas | No. 2 Fuel Oil | 0 |  | 0
1703 | Shell Energy North America (US), L.P. | Lockport Cogen GT3 | A | 23791 | Lockport | Niagara | NY | 1992-07-01 | 48.7 | 49.6 | 45.1 | 49.1 | Y | Combustion Turbine Portion | Natural Gas | No. 2 Fuel Oil | 0 |  | 0
1704 | Shell Energy North America (US), L.P. | Lockport Cogen ST1 | A | 23791 | Lockport | Niagara | NY | 1992-07-01 | 75.2 | 76.5 | 69.6 | 75.8 | Y | Waste Heat Only | Natural Gas | No. 2 Fuel Oil | 0 |  | 0
1706 | Shell Energy North America (US), L.P. | Saranac Energy 1 | D | 23793 | Plattsburgh | Clinton | NY | 1994-06-01 | 95.2 | 84.6 | 84 | 92 | Y | Combustion Turbine Portion | Natural Gas | 0 | 0 | 166.676 | 0 | 19.9863 | 73837.468 | 0.073837
1707 | Shell Energy North America (US), L.P. | Saranac Energy 2 | D | 23793 | Plattsburgh | Clinton | NY | 1994-06-01 | 95.2 | 84.6 | 84 | 92 | Y | Combustion Turbine Portion | Natural Gas | 0 | 0 | 98.978 | 0 | 11.8685 | 43847.254 | 0.043847
1708 | Shell Energy North America (US), L.P. | Saranac Energy 3 | D | 23793 | Plattsburgh | Clinton | NY | 1994-06-01 | 95.2 | 84.6 | 84 | 92 | Y | Waste Heat Only | Natural Gas | 0 | 0 | 135.706 | 0 | 16.2726 | 60117.758 | 0.060118
1710 | Sterling Power Partners, L.P. | Sterling | E | 23777 | Sherrill | Oneida | NY | 1991-06-01 | 65.3 | 57.4 | 51.7 | 63.2 | Y | Combined Cycle | Natural Gas | 0 | 0 | 12.1033 | 0 | 2.1159 | 5361.7486 | 0.0053617
1711 | TC Ravenswood, LLC | Ravenswood 01 | J | 23729 | Queens | Queens | NY | 1967-07-01 | 18.6 | 8.8 | 9.5 | 10.2 | N | Combustion Turbine | Natural Gas | 0 | 0 | 0.308 | 0 | 0.18903 | 136.444 | 0.00013644
1727 | TC Ravenswood, LLC | Ravenswood CC 04 | J | 23820 | Queens | Queens | NY | 2004-05-01 | 250 | 231.2 | 218.8 | 253.5 | N | Combined Cycle | Natural Gas | No. 2 Fuel Oil | 0 | 1223.02 | 0 | 55.8457 | 541797.86 | 0.5418
Totals | [8 empty] | 16195.3 | [8 empty] | 43088.1497 |  |  | 19088050.3304 | 19.0881

## No. 6 Fuel Oil
Line No. | Billing Org | Station Unit | Zone | PTID | Town | Cnty | St | MM-DD-YYYY | Nameplate MW | CRIS SUM MW | CAPABILITY SUM MW | CAPABILITY WIN MW | DUAL | Unit Type | Fuel Type 1 | Fuel Type 2 | Fuel Type 3 | 2010 GWh | Notes | Capacity % | CO2 Emissions MTCO2 | CO2 Emissions MMTCO2
1012 | Astoria Generating Company L.P. | Astoria 3 | J | 23516 | Queens | Queens | NY | 1958-09-01 | 376 | 369.9 | 373.3 | 373.7 | N | Steam Turbine (Fossil) | No. 6 Fuel Oil | Natural Gas | 0 | 728.262 | 0 | 22.1104 | 541098.666 | 0.5411
1013 | Astoria Generating Company L.P. | Astoria 4 | J | 23517 | Queens | Queens | NY | 1961-03-01 | 387 | 375.6 | 380.1 | 387.2 | N | Steam Turbine (Fossil) | No. 6 Fuel Oil | Natural Gas | 0 | 636.907 | 0 | 18.7872 | 473221.901 | 0.47322
1014 | Astoria Generating Company L.P. | Astoria 5 | J | 23518 | Queens | Queens | NY | 1962-05-01 | 387 | 376.3 | 379.5 | 381.6 | N | Steam Turbine (Fossil) | No. 6 Fuel Oil | Natural Gas | 0 | 411.694 | 0 | 12.1439 | 305888.642 | 0.30589
1101 | Consolidated Edison Co. of NY, Inc. | East River 6 | J | 23660 | Manhattan | New York | NY | 1951-11-01 | 156.2 | 134.3 | 126.1 | 136.9 | Y | Steam Turbine (Fossil) | No. 6 Fuel Oil | Natural Gas | 0 | 480.569 | 0 | 35.1213 | 357062.767 | 0.35706
1102 | Consolidated Edison Co. of NY, Inc. | East River 7 | J | 23524 | Manhattan | New York | NY | 1955-06-01 | 200 | 184.7 | 186.6 | 185.3 | Y | Steam Turbine (Fossil) | No. 6 Fuel Oil | Natural Gas | 0 | 470.955 | 0 | 26.881 | 349919.565 | 0.34992
1119 | Dynegy Power Marketing, Inc. | Danskammer 1 | G | 23586 | Newburgh | Orange | NY | 1951-12-01 | 72 | 67 | 66.5 | 65.7 | N | Steam Turbine (Fossil) | No. 6 Fuel Oil | Natural Gas | FO2 | 2.977 | 0 | 0.472 | 2211.911 | 0.0022119
1120 | Dynegy Power Marketing, Inc. | Danskammer 2 | G | 23589 | Newburgh | Orange | NY | 1954-09-01 | 73.5 | 62.7 | 61.7 | 63.7 | N | Steam Turbine (Fossil) | No. 6 Fuel Oil | Natural Gas | FO2 | 4.34 | 0 | 0.67406 | 3224.62 | 0.0032246
1126 | Dynegy Power Marketing, Inc. | Roseton 1 | G | 23587 | Newburgh | Orange | NY | 1974-12-01 | 621 | 614.8 | 609.7 | 626 | N | Steam Turbine (Fossil) | No. 6 Fuel Oil | Natural Gas | FO2 | 204.625 | 0 | 3.7615 | 152036.375 | 0.15204
1127 | Dynegy Power Marketing, Inc. | Roseton 2 | G | 23588 | Newburgh | Orange | NY | 1974-09-01 | 621 | 605.7 | 602.5 | 605 | N | Steam Turbine (Fossil) | No. 6 Fuel Oil | Natural Gas | FO2 | 158.967 | 0 | 2.9222 | 118112.481 | 0.11811
1338 | International Paper Company | Ticonderoga | F | 23804 | Ticonderoga | Essex | NY | 1970-01-01 | 42.1 | 7.6 | 9.8 | 10.2 | Y | Steam Turbine (Fossil) | No. 6 Fuel Oil | 0 | 0 | 0.0942 | 0 | 0.025543 | 69.9906 | 6.9991e-05
1401 | Long Island Power Authority | Port Jefferson 3 | K | 23555 | Port Jefferson | Suffolk | NY | 1958-11-01 | 188 | 192.5 | 192.7 | 190 | N | Steam Turbine (Fossil) | No. 6 Fuel Oil | Natural Gas | 0 | 238.182 | 0 | 14.4626 | 176969.226 | 0.17697
1402 | Long Island Power Authority | Port Jefferson 4 | K | 23616 | Port Jefferson | Suffolk | NY | 1960-11-01 | 188 | 198.7 | 195.5 | 190 | N | Steam Turbine (Fossil) | No. 6 Fuel Oil | Natural Gas | 0 | 192.007 | 0 | 11.6588 | 142661.201 | 0.14266
1462 | New York Power Authority | Poletti 1 (Ret.- 1/31/10) | J | 23519 | Queens | Queens | NY | 1977-02-01 | 926 | 891 | 0 | 0 | N | Steam Turbine (Fossil) | No. 6 Fuel Oil | Natural Gas | 0 | 255.693 | ( R ) ( 7 ) | 3.1521 | 189979.899 | 0.18998
1653 | NRG Power Marketing LLC | Oswego 5 | C | 23606 | Oswego | Oswego | NY | 1976-02-01 | 901.8 | 850.3 | 822 | 844.5 | N | Steam Turbine (Fossil) | No. 6 Fuel Oil | 0 | 0 | 31.926 | 0 | 0.40414 | 23721.018 | 0.023721
1654 | NRG Power Marketing LLC | Oswego 6 | C | 23613 | Oswego | Oswego | NY | 1980-07-01 | 901.8 | 835.2 | 826 | 843 | N | Steam Turbine (Fossil) | No. 6 Fuel Oil | 0 | 0 | 32.784 | 0 | 0.415 | 24358.512 | 0.024359
1728 | TC Ravenswood, LLC | Ravenswood ST 01 | J | 23533 | Queens | Queens | NY | 1963-02-01 | 400 | 365.1 | 365.2 | 379.2 | N | Steam Turbine (Fossil) | No. 6 Fuel Oil | Natural Gas | 0 | 633.237 | 0 | 18.0718 | 470495.091 | 0.4705
1729 | TC Ravenswood, LLC | Ravenswood ST 02 | J | 23534 | Queens | Queens | NY | 1963-05-01 | 400 | 391.6 | 352.2 | 361.7 | N | Steam Turbine (Fossil) | No. 6 Fuel Oil | Natural Gas | 0 | 502.865 | 0 | 14.3512 | 373628.695 | 0.37363
1730 | TC Ravenswood, LLC | Ravenswood ST 03 | J | 23535 | Queens | Queens | NY | 1965-06-01 | 1027 | 986.8 | 954.2 | 965.2 | N | Steam Turbine (Fossil) | No. 6 Fuel Oil | Natural Gas | 0 | 1143.332 | 0 | 12.7086 | 849495.676 | 0.8495
Totals | [8 empty] | 7868.4 | [8 empty] | 6129.4162 |  |  | 4554156.2366 | 4.5542

## No. 2 Fuel Oil
Line No. | Billing Org | Station Unit | Zone | PTID | Town | Cnty | St | MM-DD-YYYY | Nameplate MW | CRIS SUM MW | CAPABILITY SUM MW | CAPABILITY WIN MW | DUAL | Unit Type | Fuel Type 1 | Fuel Type 2 | Fuel Type 3 | 2010 GWh | Notes | Capacity % | CO2 Emissions MTCO2 | CO2 Emissions MMTCO2
1003 | AES Eastern Energy, LP | Cayuga IC 1 | C | 23629 | Lansing | Tompkins | NY | 1967-08-01 | 2.8 | 2.8 | 0 | 0 | N | Internal Combustion | No. 2 Fuel Oil | 0 | 0 |  | 0
1004 | AES Eastern Energy, LP | Cayuga IC 2 | C | 23629 | Lansing | Tompkins | NY | 1967-08-01 | 2.8 | 2.8 | 0 | 0 | N | Internal Combustion | No. 2 Fuel Oil | 0 | 0 |  | 0
1016 | Astoria Generating Company L.P. | Gowanus 1-1 | J | 24077 | Brooklyn | Kings | NY | 1971-06-01 | 20 | 19.1 | 17.7 | 23.1 | N | Combustion Turbine | No. 2 Fuel Oil | 0 | 0 | 0.5 | 0 | 0.28539 | 371.5 | 0.0003715
1017 | Astoria Generating Company L.P. | Gowanus 1-2 | J | 24078 | Brooklyn | Kings | NY | 1971-06-01 | 20 | 17.1 | 15.7 | 21.4 | N | Combustion Turbine | No. 2 Fuel Oil | 0 | 0 | 0.4 | 0 | 0.22831 | 297.2 | 0.0002972
1018 | Astoria Generating Company L.P. | Gowanus 1-3 | J | 24079 | Brooklyn | Kings | NY | 1971-06-01 | 20 | 17.2 | 16.2 | 21.6 | N | Combustion Turbine | No. 2 Fuel Oil | 0 | 0 | 0.28 | 0 | 0.15982 | 208.04 | 0.00020804
1019 | Astoria Generating Company L.P. | Gowanus 1-4 | J | 24080 | Brooklyn | Kings | NY | 1971-06-01 | 20 | 17.1 | 15.4 | 21.3 | N | Combustion Turbine | No. 2 Fuel Oil | 0 | 0 | 0.33 | 0 | 0.18836 | 245.19 | 0.00024519
1020 | Astoria Generating Company L.P. | Gowanus 1-5 | J | 24084 | Brooklyn | Kings | NY | 1971-06-01 | 20 | 16.5 | 16.1 | 20.2 | N | Combustion Turbine | No. 2 Fuel Oil | 0 | 0 | 0.4 | 0 | 0.22831 | 297.2 | 0.0002972
1021 | Astoria Generating Company L.P. | Gowanus 1-6 | J | 24111 | Brooklyn | Kings | NY | 1971-06-01 | 20 | 18 | 17.3 | 21.6 | N | Combustion Turbine | No. 2 Fuel Oil | 0 | 0 | 0.37 | 0 | 0.21119 | 274.91 | 0.00027491
1022 | Astoria Generating Company L.P. | Gowanus 1-7 | J | 24112 | Brooklyn | Kings | NY | 1971-06-01 | 20 | 17.6 | 16.7 | 21.9 | N | Combustion Turbine | No. 2 Fuel Oil | 0 | 0 | 0.35 | 0 | 0.19977 | 260.05 | 0.00026005
1023 | Astoria Generating Company L.P. | Gowanus 1-8 | J | 24113 | Brooklyn | Kings | NY | 1971-06-01 | 20 | 16.1 | 15.6 | 20.4 | N | Combustion Turbine | No. 2 Fuel Oil | 0 | 0 | 0.31 | 0 | 0.17694 | 230.33 | 0.00023033
1024 | Astoria Generating Company L.P. | Gowanus 2-1 | J | 24114 | Brooklyn | Kings | NY | 1971-06-01 | 20 | 17.9 | 17.1 | 21.7 | N | Combustion Turbine | No. 2 Fuel Oil | Natural Gas | 0 | 1.26 | 0 | 0.71918 | 936.18 | 0.00093618
1025 | Astoria Generating Company L.P. | Gowanus 2-2 | J | 24115 | Brooklyn | Kings | NY | 1971-06-01 | 20 | 18.8 | 18.6 | 23 | N | Combustion Turbine | No. 2 Fuel Oil | Natural Gas | 0 | 1.77 | 0 | 1.0103 | 1315.11 | 0.0013151
1026 | Astoria Generating Company L.P. | Gowanus 2-3 | J | 24116 | Brooklyn | Kings | NY | 1971-06-01 | 20 | 20.6 | 19.5 | 24.3 | N | Combustion Turbine | No. 2 Fuel Oil | Natural Gas | 0 | 1.66 | 0 | 0.94749 | 1233.38 | 0.0012334
1027 | Astoria Generating Company L.P. | Gowanus 2-4 | J | 24117 | Brooklyn | Kings | NY | 1971-06-01 | 20 | 19.3 | 18 | 22.7 | N | Combustion Turbine | No. 2 Fuel Oil | Natural Gas | 0 | 1.98 | 0 | 1.1301 | 1471.14 | 0.0014711
1028 | Astoria Generating Company L.P. | Gowanus 2-5 | J | 24118 | Brooklyn | Kings | NY | 1971-06-01 | 20 | 18.6 | 18 | 23.4 | N | Combustion Turbine | No. 2 Fuel Oil | Natural Gas | 0 | 1.96 | 0 | 1.1187 | 1456.28 | 0.0014563
1029 | Astoria Generating Company L.P. | Gowanus 2-6 | J | 24119 | Brooklyn | Kings | NY | 1971-06-01 | 20 | 20.3 | 19.5 | 24.8 | N | Combustion Turbine | No. 2 Fuel Oil | Natural Gas | 0 | 2.98 | 0 | 1.7009 | 2214.14 | 0.0022141
1030 | Astoria Generating Company L.P. | Gowanus 2-7 | J | 24120 | Brooklyn | Kings | NY | 1971-06-01 | 20 | 19.6 | 18.9 | 23.9 | N | Combustion Turbine | No. 2 Fuel Oil | Natural Gas | 0 | 2.47 | 0 | 1.4098 | 1835.21 | 0.0018352
1031 | Astoria Generating Company L.P. | Gowanus 2-8 | J | 24121 | Brooklyn | Kings | NY | 1971-06-01 | 20 | 17.7 | 17 | 22.7 | N | Combustion Turbine | No. 2 Fuel Oil | Natural Gas | 0 | 1.43 | 0 | 0.81621 | 1062.49 | 0.0010625
1032 | Astoria Generating Company L.P. | Gowanus 3-1 | J | 24122 | Brooklyn | Kings | NY | 1971-07-01 | 20 | 17.7 | 17.3 | 21.7 | N | Combustion Turbine | No. 2 Fuel Oil | Natural Gas | 0 | 1.73 | 0 | 0.98744 | 1285.39 | 0.0012854
1033 | Astoria Generating Company L.P. | Gowanus 3-2 | J | 24123 | Brooklyn | Kings | NY | 1971-07-01 | 20 | 17.7 | 17.1 | 21.4 | N | Combustion Turbine | No. 2 Fuel Oil | Natural Gas | 0 | 1.36 | 0 | 0.77626 | 1010.48 | 0.0010105
1034 | Astoria Generating Company L.P. | Gowanus 3-3 | J | 24124 | Brooklyn | Kings | NY | 1971-07-01 | 20 | 19.8 | 18.7 | 23.2 | N | Combustion Turbine | No. 2 Fuel Oil | Natural Gas | 0 | 2.02 | 0 | 1.153 | 1500.86 | 0.0015009
1035 | Astoria Generating Company L.P. | Gowanus 3-4 | J | 24125 | Brooklyn | Kings | NY | 1971-07-01 | 20 | 17.9 | 16.7 | 21.3 | N | Combustion Turbine | No. 2 Fuel Oil | Natural Gas | 0 | 1.33 | 0 | 0.75913 | 988.19 | 0.00098819
1036 | Astoria Generating Company L.P. | Gowanus 3-5 | J | 24126 | Brooklyn | Kings | NY | 1971-07-01 | 20 | 19 | 18.1 | 23 | N | Combustion Turbine | No. 2 Fuel Oil | Natural Gas | 0 | 2.38 | 0 | 1.3584 | 1768.34 | 0.0017683
1037 | Astoria Generating Company L.P. | Gowanus 3-6 | J | 24127 | Brooklyn | Kings | NY | 1971-07-01 | 20 | 17.6 | 15.4 | 20.2 | N | Combustion Turbine | No. 2 Fuel Oil | Natural Gas | 0 | 1.33 | 0 | 0.75913 | 988.19 | 0.00098819
1038 | Astoria Generating Company L.P. | Gowanus 3-7 | J | 24128 | Brooklyn | Kings | NY | 1971-07-01 | 20 | 18.1 | 16.8 | 22 | N | Combustion Turbine | No. 2 Fuel Oil | Natural Gas | 0 | 1.37 | 0 | 0.78196 | 1017.91 | 0.0010179
1039 | Astoria Generating Company L.P. | Gowanus 3-8 | J | 24129 | Brooklyn | Kings | NY | 1971-07-01 | 20 | 19 | 17.9 | 22.8 | N | Combustion Turbine | No. 2 Fuel Oil | Natural Gas | 0 | 2.23 | 0 | 1.2728 | 1656.89 | 0.0016569
1040 | Astoria Generating Company L.P. | Gowanus 4-1 | J | 24130 | Brooklyn | Kings | NY | 1971-07-01 | 20 | 16.8 | 15.7 | 21.2 | N | Combustion Turbine | No. 2 Fuel Oil | 0 | 0 | 0.34 | 0 | 0.19406 | 252.62 | 0.00025262
1041 | Astoria Generating Company L.P. | Gowanus 4-2 | J | 24131 | Brooklyn | Kings | NY | 1971-07-01 | 20 | 17.3 | 17.5 | 22 | N | Combustion Turbine | No. 2 Fuel Oil | 0 | 0 | 0.34 | 0 | 0.19406 | 252.62 | 0.00025262
1042 | Astoria Generating Company L.P. | Gowanus 4-3 | J | 24132 | Brooklyn | Kings | NY | 1971-07-01 | 20 | 17.6 | 17.7 | 22.1 | N | Combustion Turbine | No. 2 Fuel Oil | 0 | 0 | 0.41 | 0 | 0.23402 | 304.63 | 0.00030463
1043 | Astoria Generating Company L.P. | Gowanus 4-4 | J | 24133 | Brooklyn | Kings | NY | 1971-07-01 | 20 | 17.1 | 16.2 | 21.1 | N | Combustion Turbine | No. 2 Fuel Oil | 0 | 0 | 0.38 | 0 | 0.21689 | 282.34 | 0.00028234
1044 | Astoria Generating Company L.P. | Gowanus 4-5 | J | 24134 | Brooklyn | Kings | NY | 1971-07-01 | 20 | 17.1 | 16.3 | 21.5 | N | Combustion Turbine | No. 2 Fuel Oil | 0 | 0 | 0.48 | 0 | 0.27397 | 356.64 | 0.00035664
1045 | Astoria Generating Company L.P. | Gowanus 4-6 | J | 24135 | Brooklyn | Kings | NY | 1971-07-01 | 20 | 18.6 | 18.1 | 23.4 | N | Combustion Turbine | No. 2 Fuel Oil | 0 | 0 | 0.23 | 0 | 0.13128 | 170.89 | 0.00017089
1046 | Astoria Generating Company L.P. | Gowanus 4-7 | J | 24136 | Brooklyn | Kings | NY | 1971-07-01 | 20 | 16.6 | 16.4 | 22.1 | N | Combustion Turbine | No. 2 Fuel Oil | 0 | 0 | 0.33 | 0 | 0.18836 | 245.19 | 0.00024519
1047 | Astoria Generating Company L.P. | Gowanus 4-8 | J | 24137 | Brooklyn | Kings | NY | 1971-07-01 | 20 | 19 | 16.3 | 23.4 | N | Combustion Turbine | No. 2 Fuel Oil | 0 | 0 | 0.42 | 0 | 0.23973 | 312.06 | 0.00031206
1123 | Dynegy Power Marketing, Inc. | Danskammer 5 | G | 23592 | Newburgh | Orange | NY | 1967-01-01 | 2.7 | 2.5 | 0 | 0 | N | Internal Combustion | No. 2 Fuel Oil | 0 | 0 |  | 0
1124 | Dynegy Power Marketing, Inc. | Danskammer 6 | G | 23592 | Newburgh | Orange | NY | 1967-01-01 | 2.7 | 2.5 | 0 | 0 | N | Internal Combustion | No. 2 Fuel Oil | 0 | 0 |  | 0
1140 | Entergy Nuclear Power Marketing LLC | Indian Pt GT 1 | H | 24139 | Buchanan | Westchester | NY | 1969-07-01 | 16.6 | 0 | 0 | 0 | N | Combustion Turbine | No. 2 Fuel Oil | 0 | 0 |  | 0
1141 | Entergy Nuclear Power Marketing LLC | Indian Pt GT 2 | H | 23659 | Buchanan | Westchester | NY | 1971-07-01 | 25 | 0 | 0 | 0 | N | Combustion Turbine | No. 2 Fuel Oil | 0 | 0 |  | 0
1142 | Entergy Nuclear Power Marketing LLC | Indian Pt GT 3 | H | 24019 | Buchanan | Westchester | NY | 1970-12-01 | 19.8 | 0 | 0 | 0 | N | Combustion Turbine | No. 2 Fuel Oil | 0 | 0 |  | 0
1315 | Freeport Electric | Freeport 1-1 | K | 1660 | Freeport | Nassau | NY | 1941-08-01 | 2.1 | 0 | 1.5 | 1.5 | N | Internal Combustion | No. 2 Fuel Oil | 0 | 0 | 0.008 | 0 | 0.043488 | 5.944 | 5.944e-06
1316 | Freeport Electric | Freeport 1-2 | K | 1660 | Freeport | Nassau | NY | 1949-08-01 | 2.9 | 0 | 2.2 | 2.2 | N | Internal Combustion | No. 2 Fuel Oil | 0 | 0 | 0.029 | 0 | 0.11416 | 21.547 | 2.1547e-05
1317 | Freeport Electric | Freeport 1-3 | K | 1660 | Freeport | Nassau | NY | 1954-08-01 | 3.1 | 0 | 2.1 | 2 | N | Internal Combustion | No. 2 Fuel Oil | 0 | 0 | 0.013 | 0 | 0.047872 | 9.659 | 9.659e-06
1318 | Freeport Electric | Freeport 1-4 | K | 1660 | Freeport | Nassau | NY | 1964-10-01 | 5.1 | 0 | 4.5 | 4.5 | N | Internal Combustion | No. 2 Fuel Oil | 0 | 0 | 0.169 | 0 | 0.37828 | 125.567 | 0.00012557
1319 | Freeport Electric | Freeport 2-3 | K | 1660 | Freeport | Nassau | NY | 1973-05-01 | 18.1 | 0 | 18 | 21 | N | Combustion Turbine | No. 2 Fuel Oil | 0 | 0 | 0.567 | 0 | 0.3576 | 421.281 | 0.00042128
1359 | Long Island Power Authority | East Hampton 2 | K | 23722 | E Hampton | Suffolk | NY | 1962-12-01 | 2 | 2 | 1.9 | 1.9 | N | Internal Combustion | No. 2 Fuel Oil | 0 | 0 | 0.54753 | 0 | 3.1252 | 406.8148 | 0.00040681
1360 | Long Island Power Authority | East Hampton 3 | K | 23722 | E Hampton | Suffolk | NY | 1962-12-01 | 2 | 2 | 1.9 | 1.9 | N | Internal Combustion | No. 2 Fuel Oil | 0 | 0 | 0.50711 | 0 | 2.8945 | 376.7827 | 0.00037678
1361 | Long Island Power Authority | East Hampton 4 | K | 23722 | E Hampton | Suffolk | NY | 1962-12-01 | 2 | 2 | 1.9 | 1.9 | N | Internal Combustion | No. 2 Fuel Oil | 0 | 0 | 0.51725 | 0 | 2.9523 | 384.3168 | 0.00038432
1362 | Long Island Power Authority | East Hampton GT 01 | K | 23717 | E Hampton | Suffolk | NY | 1970-12-01 | 21.3 | 19.2 | 18.7 | 21.6 | N | Combustion Turbine | No. 2 Fuel Oil | 0 | 0 | 12.616 | 0 | 6.7614 | 9373.688 | 0.0093737
1367 | Long Island Power Authority | Glenwood GT 01 | K | 23712 | Glenwood | Nassau | NY | 1967-04-01 | 16 | 14.6 | 12.1 | 14.2 | N | Combustion Turbine | No. 2 Fuel Oil | 0 | 0 | 0.083 | 0 | 0.059218 | 61.669 | 6.1669e-05
1368 | Long Island Power Authority | Glenwood GT 02 | K | 23688 | Glenwood | Nassau | NY | 1972-06-01 | 55 | 52.7 | 52 | 62.4 | N | Combustion Turbine | No. 2 Fuel Oil | 0 | 0 | 0.876 | 0 | 0.18182 | 650.868 | 0.00065087
1369 | Long Island Power Authority | Glenwood GT 03 | K | 23689 | Glenwood | Nassau | NY | 1972-06-01 | 55 | 52.7 | 51.6 | 64.7 | N | Combustion Turbine | No. 2 Fuel Oil | 0 | 0 | 0.987 | 0 | 0.20486 | 733.341 | 0.00073334
1376 | Long Island Power Authority | Holtsville 01 | K | 23690 | Holtsville | Suffolk | NY | 1974-07-01 | 56.7 | 55.1 | 51.3 | 63.7 | N | Jet Engine | No. 2 Fuel Oil | 0 | 0 | 4.859 | 0 | 0.97827 | 3610.237 | 0.0036102
1377 | Long Island Power Authority | Holtsville 02 | K | 23691 | Holtsville | Suffolk | NY | 1974-07-01 | 56.7 | 55.3 | 50.6 | 59.8 | N | Jet Engine | No. 2 Fuel Oil | 0 | 0 | 3.624 | 0 | 0.72963 | 2692.632 | 0.0026926
1378 | Long Island Power Authority | Holtsville 03 | K | 23692 | Holtsville | Suffolk | NY | 1974-07-01 | 56.7 | 52.1 | 46.9 | 56.9 | N | Jet Engine | No. 2 Fuel Oil | 0 | 0 | 5.149 | 0 | 1.0367 | 3825.707 | 0.0038257
1379 | Long Island Power Authority | Holtsville 04 | K | 23693 | Holtsville | Suffolk | NY | 1974-07-01 | 56.7 | 52.7 | 50.2 | 65 | N | Jet Engine | No. 2 Fuel Oil | 0 | 0 | 5.404 | 0 | 1.088 | 4015.172 | 0.0040152
1380 | Long Island Power Authority | Holtsville 05 | K | 23694 | Holtsville | Suffolk | NY | 1974-07-01 | 56.7 | 53.3 | 53.6 | 59.5 | N | Jet Engine | No. 2 Fuel Oil | 0 | 0 | 4.827 | 0 | 0.97183 | 3586.461 | 0.0035865
1381 | Long Island Power Authority | Holtsville 06 | K | 23695 | Holtsville | Suffolk | NY | 1975-07-01 | 56.7 | 53 | 49.8 | 61.5 | N | Jet Engine | No. 2 Fuel Oil | 0 | 0 | 12.258 | 0 | 2.4679 | 9107.694 | 0.0091077
1382 | Long Island Power Authority | Holtsville 07 | K | 23696 | Holtsville | Suffolk | NY | 1975-07-01 | 56.7 | 55.1 | 52.4 | 66.5 | N | Jet Engine | No. 2 Fuel Oil | 0 | 0 | 8.452 | 0 | 1.7017 | 6279.836 | 0.0062798
1383 | Long Island Power Authority | Holtsville 08 | K | 23697 | Holtsville | Suffolk | NY | 1975-07-01 | 56.7 | 57.4 | 57.4 | 69.1 | N | Jet Engine | No. 2 Fuel Oil | 0 | 0 | 9.852 | 0 | 1.9835 | 7320.036 | 0.00732
1384 | Long Island Power Authority | Holtsville 09 | K | 23698 | Holtsville | Suffolk | NY | 1975-07-01 | 56.7 | 57.5 | 51.7 | 63 | N | Jet Engine | No. 2 Fuel Oil | 0 | 0 | 9.337 | 0 | 1.8798 | 6937.391 | 0.0069374
1385 | Long Island Power Authority | Holtsville 10 | K | 23699 | Holtsville | Suffolk | NY | 1975-07-01 | 56.7 | 55.1 | 54.1 | 57.5 | N | Jet Engine | No. 2 Fuel Oil | 0 | 0 | 11.239 | 0 | 2.2628 | 8350.577 | 0.0083506
1388 | Long Island Power Authority | Montauk 02 | K | 23721 | Montauk | Suffolk | NY | 1971-05-01 | 2 | 2 | 1.9 | 2 | N | Internal Combustion | No. 2 Fuel Oil | 0 | 0 | 0.58172 | 0 | 3.3203 | 432.218 | 0.00043222
1389 | Long Island Power Authority | Montauk 03 | K | 23721 | Montauk | Suffolk | NY | 1965-11-01 | 2 | 2 | 1.9 | 2 | N | Internal Combustion | No. 2 Fuel Oil | 0 | 0 | 0.5162 | 0 | 2.9463 | 383.5366 | 0.00038354
1390 | Long Island Power Authority | Montauk 04 | K | 23721 | Montauk | Suffolk | NY | 1965-11-01 | 2 | 2 | 1.9 | 2 | N | Internal Combustion | No. 2 Fuel Oil | 0 | 0 | 0.58917 | 0 | 3.3628 | 437.7533 | 0.00043775
1395 | Long Island Power Authority | Northport GT | K | 23718 | Northport | Suffolk | NY | 1967-03-01 | 16 | 13.8 | 0 | 0 | N | Combustion Turbine | No. 2 Fuel Oil | 0 | 0 | -0.085 | 0 | -0.060645 | -63.155 | -6.3155e-05
1403 | Long Island Power Authority | Port Jefferson GT 01 | K | 23713 | Port Jefferson | Suffolk | NY | 1966-12-01 | 16 | 14.1 | 0 | 0 | N | Combustion Turbine | No. 2 Fuel Oil | 0 | 0 |  | 0
1406 | Long Island Power Authority | S Hampton 1 | K | 23720 | South Hampton | Suffolk | NY | 1963-03-01 | 11.5 | 10.3 | 9.1 | 10.9 | N | Combustion Turbine | No. 2 Fuel Oil | 0 | 0 | 2.73 | 0 | 2.7099 | 2028.39 | 0.0020284
1407 | Long Island Power Authority | Shoreham 1 | K | 23715 | Shoreham | Suffolk | NY | 1971-07-01 | 52.9 | 48.9 | 47.2 | 58 | N | Combustion Turbine | No. 2 Fuel Oil | 0 | 0 | 2.189 | 0 | 0.47237 | 1626.427 | 0.0016264
1408 | Long Island Power Authority | Shoreham 2 | K | 23716 | Shoreham | Suffolk | NY | 1984-04-01 | 18.6 | 18.5 | 16.8 | 20.2 | N | Combustion Turbine | No. 2 Fuel Oil | 0 | 0 | 0.492 | 0 | 0.30196 | 365.556 | 0.00036556
1413 | Long Island Power Authority | Southold 1 | K | 23719 | Southold | Suffolk | NY | 1964-08-01 | 14 | 12.3 | 12.4 | 14 | N | Combustion Turbine | No. 2 Fuel Oil | 0 | 0 | 1.837 | 0 | 1.4979 | 1364.891 | 0.0013649
1416 | Long Island Power Authority | Wading River 1 | K | 23522 | Shoreham | Suffolk | NY | 1989-08-01 | 79.5 | 81.2 | 79.7 | 98.8 | N | Combustion Turbine | No. 2 Fuel Oil | 0 | 0 | 22.2176 | 0 | 3.1903 | 16507.6619 | 0.016508
1417 | Long Island Power Authority | Wading River 2 | K | 23547 | Shoreham | Suffolk | NY | 1989-08-01 | 79.5 | 81.3 | 78.2 | 98.7 | N | Combustion Turbine | No. 2 Fuel Oil | 0 | 0 | 21.362 | 0 | 3.0674 | 15871.966 | 0.015872
1418 | Long Island Power Authority | Wading River 3 | K | 23601 | Shoreham | Suffolk | NY | 1989-08-01 | 79.5 | 81.3 | 77.9 | 99.1 | N | Combustion Turbine | No. 2 Fuel Oil | 0 | 0 | 21.6114 | 0 | 3.1032 | 16057.2776 | 0.016057
1419 | Long Island Power Authority | West Babylon 4 | K | 23714 | West Babylon | Suffolk | NY | 1971-08-01 | 52.4 | 49 | 49.1 | 60.9 | N | Combustion Turbine | No. 2 Fuel Oil | 0 | 0 | 1.42 | 0 | 0.30935 | 1055.06 | 0.0010551
1446 | New York Power Authority | Greenport IC 4 | K | 1652 | Greenport | Suffolk | NY | 1957-06-06 | 1.2 | 0 | 0 | 1 | N | Internal Combustion | No. 2 Fuel Oil | 0 | 0 | 0.002 | 0 | 0.019026 | 1.486 | 1.486e-06
1447 | New York Power Authority | Greenport IC 5 | K | 1652 | Greenport | Suffolk | NY | 1965-07-08 | 1.8 | 0 | 0 | 1.5 | N | Internal Combustion | No. 2 Fuel Oil | 0 | 0 | 0.002 | 0 | 0.012684 | 1.486 | 1.486e-06
1448 | New York Power Authority | Greenport IC 6 | K | 1652 | Greenport | Suffolk | NY | 1971-09-17 | 3.8 | 0 | 0 | 2.5 | N | Internal Combustion | No. 2 Fuel Oil | 0 | 0 | 0.006 | 0 | 0.018025 | 4.458 | 4.458e-06
1487 | New York State Elec. & Gas Corp. | Harris Lake | D | x | Newcomb | Essex | NY | 1967-08-01 | 1.7 | 0 | 0 | 0 | 0 | Internal Combustion | No. 2 Fuel Oil | 0 | 0 |  | 0
1626 | NRG Power Marketing LLC | Astoria GT 05 | J | 24106 | Queens | Queens | NY | 1970-06-01 | 19.2 | 16 | 11.9 | 14.6 | N | Combustion Turbine | No. 2 Fuel Oil | 0 | 0 | 0.035 | 0 | 0.02081 | 26.005 | 2.6005e-05
1627 | NRG Power Marketing LLC | Astoria GT 07 | J | 24107 | Queens | Queens | NY | 1970-06-01 | 19.2 | 15.5 | 12 | 13.6 | N | Combustion Turbine | No. 2 Fuel Oil | 0 | 0 | 0.033 | 0 | 0.01962 | 24.519 | 2.4519e-05
1628 | NRG Power Marketing LLC | Astoria GT 08 | J | 24108 | Queens | Queens | NY | 1970-06-01 | 19.2 | 15.3 | 12.7 | 15.8 | N | Combustion Turbine | No. 2 Fuel Oil | 0 | 0 | 0.036 | 0 | 0.021404 | 26.748 | 2.6748e-05
1629 | NRG Power Marketing LLC | Astoria GT 10 | J | 24110 | Queens | Queens | NY | 1971-01-01 | 31.8 | 24.9 | 16.7 | 22.8 | N | Combustion Turbine | No. 2 Fuel Oil | 0 | 0 | 0.101 | 0 | 0.036257 | 75.043 | 7.5043e-05
1630 | NRG Power Marketing LLC | Astoria GT 11 | J | 24225 | Queens | Queens | NY | 1971-02-01 | 31.8 | 23.6 | 19 | 25.1 | N | Combustion Turbine | No. 2 Fuel Oil | 0 | 0 | 0.107 | 0 | 0.038411 | 79.501 | 7.9501e-05
1631 | NRG Power Marketing LLC | Astoria GT 12 | J | 24226 | Queens | Queens | NY | 1971-05-01 | 31.8 | 22.7 | 17.7 | 23.1 | N | Combustion Turbine | No. 2 Fuel Oil | 0 | 0 | 0.083 | 0 | 0.029795 | 61.669 | 6.1669e-05
1632 | NRG Power Marketing LLC | Astoria GT 13 | J | 24227 | Queens | Queens | NY | 1971-05-01 | 31.8 | 24 | 16.6 | 23 | N | Combustion Turbine | No. 2 Fuel Oil | 0 | 0 | 0.138 | 0 | 0.049539 | 102.534 | 0.00010253
1649 | NRG Power Marketing LLC | Dunkirk IC 2 | A | x | Dunkirk | Chautauqua | NY | 1990-01-01 | 0.5 | 0 | 0 | 0 | N | Internal Combustion | No. 2 Fuel Oil | 0 | 0 |  | 0
1652 | NRG Power Marketing LLC | Huntley IC 1 | A | x | Tonawanda | Erie | NY | 1967-08-01 | 0.7 | 0 | 0 | 0 | N | Internal Combustion | No. 2 Fuel Oil | 0 | 0 |  | 0
1655 | NRG Power Marketing LLC | Oswego IC 1 | C | x | Oswego | Oswego | NY | 1967-08-01 | 0.7 | 0 | 0 | 0 | N | Internal Combustion | No. 2 Fuel Oil | 0 | 0 |  | 0
1656 | NRG Power Marketing LLC | Oswego IC 2 | C | x | Oswego | Oswego | NY | 1976-02-01 | 0.8 | 0 | 0 | 0 | N | Internal Combustion | No. 2 Fuel Oil | 0 | 0 |  | 0
1657 | NRG Power Marketing LLC | Oswego IC 3 | C | x | Oswego | Oswego | NY | 1980-07-01 | 0.8 | 0 | 0 | 0 | N | Internal Combustion | No. 2 Fuel Oil | 0 | 0 |  | 0
1671 | Rochester Gas and Electric Corp. | Beebee GT | B | 23619 | Rochester | Monroe | NY | 1969-06-01 | 19 | 15 | 15.3 | 18.2 | N | Combustion Turbine | No. 2 Fuel Oil | 0 | 0 | 0.125 | 0 | 0.075102 | 92.875 | 9.2875e-05
1682 | Rockville Centre, Village of | Charles P Keller 07 | K | 1661 | Rockville Centre | Nassau | NY | 1942-09-01 | 2 | 0 | 2 | 2 | N | Internal Combustion | No. 2 Fuel Oil | 0 | 0 | 0.006 | 0 | 0.034247 | 4.458 | 4.458e-06
1683 | Rockville Centre, Village of | Charles P Keller 08 | K | 1661 | Rockville Centre | Nassau | NY | 1950-09-01 | 2.7 | 0 | 2.5 | 2.5 | N | Internal Combustion | No. 2 Fuel Oil | 0 | 0 | 0.008 | 0 | 0.033824 | 5.944 | 5.944e-06
1684 | Rockville Centre, Village of | Charles P Keller 09 | K | 1661 | Rockville Centre | Nassau | NY | 1954-09-01 | 3.5 | 0 | 3 | 3 | N | Internal Combustion | No. 2 Fuel Oil | Natural Gas | 0 | 0.097 | 0 | 0.31637 | 72.071 | 7.2071e-05
1685 | Rockville Centre, Village of | Charles P Keller 10 | K | 1661 | Rockville Centre | Nassau | NY | 1954-09-01 | 3.5 | 0 | 3 | 3 | N | Internal Combustion | No. 2 Fuel Oil | Natural Gas | 0 | 0.233 | 0 | 0.75995 | 173.119 | 0.00017312
1686 | Rockville Centre, Village of | Charles P Keller 11 | K | 1661 | Rockville Centre | Nassau | NY | 1962-09-01 | 5.2 | 0 | 5 | 5 | N | Internal Combustion | No. 2 Fuel Oil | Natural Gas | 0 | 0.35 | 0 | 0.76835 | 260.05 | 0.00026005
1687 | Rockville Centre, Village of | Charles P Keller 12 | K | 1661 | Rockville Centre | Nassau | NY | 1967-09-01 | 5.5 | 0 | 5.3 | 5.3 | N | Internal Combustion | No. 2 Fuel Oil | Natural Gas | 0 | 0.489 | 0 | 1.0149 | 363.327 | 0.00036333
1688 | Rockville Centre, Village of | Charles P Keller 13 | K | 1661 | Rockville Centre | Nassau | NY | 1974-09-01 | 5.5 | 0 | 5.3 | 5.3 | N | Internal Combustion | No. 2 Fuel Oil | Natural Gas | 0 | 1.898 | 0 | 3.9394 | 1410.214 | 0.0014102
1689 | Rockville Centre, Village of | Charles P Keller 14 | K | 1661 | Rockville Centre | Nassau | NY | 1994-09-01 | 6.3 | 0 | 6.2 | 6.2 | N | Internal Combustion | No. 2 Fuel Oil | Natural Gas | 0 | 1.264 | 0 | 2.2904 | 939.152 | 0.00093915
Totals | [8 empty] | 2139.9 | [8 empty] | 207.525 |  |  | 154191.0527 | 0.15419

## Kerosene
Line No. | Billing Org | Station Unit | Zone | PTID | Town | Cnty | St | MM-DD-YYYY | Nameplate MW | CRIS SUM MW | CAPABILITY SUM MW | CAPABILITY WIN MW | DUAL | Unit Type | Fuel Type 1 | Fuel Type 2 | Fuel Type 3 | 2010 GWh | Notes | Capacity % | CO2 Emissions MTCO2 | CO2 Emissions MMTCO2 | Power Plant Efficiency | Heat Rates 2015 BTU per kWh | Kerosene Heat Content BTU/gallon | Volume Kerosene Burned (gallons) | CO2 Produced (lbs) | CO2 Produced (Metric Tons) | Social Cost Burning Kerosene
1048 | Astoria Generating Company L.P. | Narrows 1-1 | J | 24228 | Brooklyn | Kings | NY | 1972-05-01 | 22 | 21 | 19.3 | 23.5 | N | Combustion Turbine | Kerosene | Natural Gas | 0 | 7.75 | 0 | 4.0214 | 2015 | 0.002015 | 0.024547 | 10197 | 139000 | 568537.7698 | 14213444.2446 | 6447.1175 | 270778.9362
1049 | Astoria Generating Company L.P. | Narrows 1-2 | J | 24229 | Brooklyn | Kings | NY | 1972-05-01 | 22 | 19.5 | 17.3 | 23 | N | Combustion Turbine | Kerosene | Natural Gas | 0 | 6.59 | 0 | 3.4195 | 1713.4 | 0.0017134 | 0.024547 | 10197 | 139000 | 483440.5036 | 12086012.5899 | 5482.1296 | 230249.4438
1050 | Astoria Generating Company L.P. | Narrows 1-3 | J | 24230 | Brooklyn | Kings | NY | 1972-05-01 | 22 | 20.4 | 18.7 | 24 | N | Combustion Turbine | Kerosene | Natural Gas | 0 | 8.27 | 0 | 4.2912 | 2150.2 | 0.0021502 | 0.024547 | 10197 | 139000 | 606684.8201 | 15167120.5036 | 6879.6983 | 288947.3293
1051 | Astoria Generating Company L.P. | Narrows 1-4 | J | 24231 | Brooklyn | Kings | NY | 1972-05-01 | 22 | 20.1 | 19 | 23.8 | N | Combustion Turbine | Kerosene | Natural Gas | 0 | 6.9 | 0 | 3.5803 | 1794 | 0.001794 | 0.024547 | 10197 | 139000 | 506182.0144 | 12654550.3597 | 5740.0143 | 241080.6012
1052 | Astoria Generating Company L.P. | Narrows 1-5 | J | 24232 | Brooklyn | Kings | NY | 1972-05-01 | 22 | 19.8 | 18.9 | 21.9 | N | Combustion Turbine | Kerosene | Natural Gas | 0 | 5.45 | 0 | 2.8279 | 1417 | 0.001417 | 0.024547 | 10197 | 139000 | 399810.4317 | 9995260.7914 | 4533.7794 | 190418.7358
1053 | Astoria Generating Company L.P. | Narrows 1-6 | J | 24233 | Brooklyn | Kings | NY | 1972-05-01 | 22 | 18.9 | 17.6 | 22.2 | N | Combustion Turbine | Kerosene | Natural Gas | 0 | 6.41 | 0 | 3.3261 | 1666.6 | 0.0016666 | 0.024547 | 10197 | 139000 | 470235.7554 | 11755893.8849 | 5332.3901 | 223960.3846
1054 | Astoria Generating Company L.P. | Narrows 1-7 | J | 24234 | Brooklyn | Kings | NY | 1972-05-01 | 22 | 18.4 | 17.6 | 22 | N | Combustion Turbine | Kerosene | Natural Gas | 0 | 6.61 | 0 | 3.4298 | 1718.6 | 0.0017186 | 0.024547 | 10197 | 139000 | 484907.6978 | 12122692.446 | 5498.7673 | 230948.2281
1055 | Astoria Generating Company L.P. | Narrows 1-8 | J | 24235 | Brooklyn | Kings | NY | 1972-05-01 | 22 | 19.9 | 17.9 | 21.9 | N | Combustion Turbine | Kerosene | Natural Gas | 0 | 6.48 | 0 | 3.3624 | 1684.8 | 0.0016848 | 0.024547 | 10197 | 139000 | 475370.9353 | 11884273.3813 | 5390.6221 | 226406.1299
1056 | Astoria Generating Company L.P. | Narrows 2-1 | J | 24236 | Brooklyn | Kings | NY | 1972-06-01 | 22 | 19.4 | 20 | 22.7 | N | Combustion Turbine | Kerosene | Natural Gas | 0 | 9.17 | 0 | 4.7582 | 2384.2 | 0.0023842 | 0.024547 | 10197 | 139000 | 672708.5612 | 16817714.0288 | 7628.3958 | 320392.6251
1057 | Astoria Generating Company L.P. | Narrows 2-2 | J | 24237 | Brooklyn | Kings | NY | 1972-06-01 | 22 | 18.7 | 17.9 | 22.7 | N | Combustion Turbine | Kerosene | Natural Gas | 0 | 7.65 | 0 | 3.9695 | 1989 | 0.001989 | 0.024547 | 10197 | 139000 | 561201.7986 | 14030044.964 | 6363.9289 | 267285.0144
1058 | Astoria Generating Company L.P. | Narrows 2-3 | J | 24238 | Brooklyn | Kings | NY | 1972-06-01 | 22 | 18.4 | 17.5 | 21.6 | N | Combustion Turbine | Kerosene | Natural Gas | 0 | 3.24 | 0 | 1.6812 | 842.4 | 0.0008424 | 0.024547 | 10197 | 139000 | 237685.4676 | 5942136.6906 | 2695.3111 | 113203.0649
1059 | Astoria Generating Company L.P. | Narrows 2-4 | J | 24239 | Brooklyn | Kings | NY | 1972-06-01 | 22 | 18.4 | 18.7 | 23.1 | N | Combustion Turbine | Kerosene | Natural Gas | 0 | 6.24 | 0 | 3.2379 | 1622.4 | 0.0016224 | 0.024547 | 10197 | 139000 | 457764.6043 | 11444115.1079 | 5190.9695 | 218020.7176
1060 | Astoria Generating Company L.P. | Narrows 2-5 | J | 24240 | Brooklyn | Kings | NY | 1972-06-01 | 22 | 19.9 | 18.5 | 23.4 | N | Combustion Turbine | Kerosene | Natural Gas | 0 | 7.38 | 0 | 3.8294 | 1918.8 | 0.0019188 | 0.024547 | 10197 | 139000 | 541394.6763 | 13534866.9065 | 6139.3197 | 257851.4257
1061 | Astoria Generating Company L.P. | Narrows 2-6 | J | 24241 | Brooklyn | Kings | NY | 1972-06-01 | 22 | 18.1 | 16.4 | 21.9 | N | Combustion Turbine | Kerosene | Natural Gas | 0 | 6.91 | 0 | 3.5855 | 1796.6 | 0.0017966 | 0.024547 | 10197 | 139000 | 506915.6115 | 12672890.2878 | 5748.3332 | 241429.9934
1062 | Astoria Generating Company L.P. | Narrows 2-7 | J | 24242 | Brooklyn | Kings | NY | 1972-06-01 | 22 | 20.7 | 19.6 | 24.7 | N | Combustion Turbine | Kerosene | Natural Gas | 0 | 8.2 | 0 | 4.2549 | 2132 | 0.002132 | 0.024547 | 10197 | 139000 | 601549.6403 | 15038741.0072 | 6821.4663 | 286501.5841
1063 | Astoria Generating Company L.P. | Narrows 2-8 | J | 24243 | Brooklyn | Kings | NY | 1972-06-01 | 22 | 17.5 | 17.7 | 22 | N | Combustion Turbine | Kerosene | Natural Gas | 0 | 5.59 | 0 | 2.9006 | 1453.4 | 0.0014534 | 0.024547 | 10197 | 139000 | 410080.7914 | 10252019.7842 | 4650.2435 | 195310.2262
1080 | Central Hudson Gas & Elec. Corp. | Coxsackie GT | G | 23611 | Coxsackie | Greene | NY | 1969-12-01 | 21.6 | 19.9 | 19.5 | 25.1 | N | Combustion Turbine | Kerosene | Natural Gas | 0 | 0.151 | 0 | 0.079803 | 39.26 | 3.926e-05 | 0.024547 | 10197 | 139000 | 11077.3165 | 276932.9137 | 125.6148 | 5275.8219
1088 | Central Hudson Gas & Elec. Corp. | South Cairo | G | 23612 | Cairo | Greene | NY | 1970-06-01 | 21.6 | 17.8 | 16.9 | 22.7 | N | Combustion Turbine | Kerosene | 0 | 0 | 0.168 | 0 | 0.088787 | 43.68 | 4.368e-05 | 0.024547 | 10197 | 139000 | 12324.4317 | 308110.7914 | 139.7569 | 5869.7886
1095 | Consolidated Edison Co. of NY, Inc. | 59 St. GT 1 | J | 24138 | Manhattan | New York | NY | 1969-06-01 | 17.1 | 15.4 | 14.1 | 16.9 | N | Combustion Turbine | Kerosene | 0 | 0 | 0.727 | 0 | 0.48533 | 189.02 | 0.00018902 | 0.024547 | 10197 | 139000 | 53332.5108 | 1333312.7698 | 604.7812 | 25400.8112
1096 | Consolidated Edison Co. of NY, Inc. | 74 St. GT 1 | J | 24260 | Manhattan | New York | NY | 1968-10-01 | 18.5 | 19 | 14.4 | 20.4 | N | Combustion Turbine | Kerosene | 0 | 0 | 0.06 | 0 | 0.037023 | 15.6 | 1.56e-05 | 0.024547 | 10197 | 139000 | 4401.5827 | 110039.5683 | 49.9132 | 2096.3531
1097 | Consolidated Edison Co. of NY, Inc. | 74 St. GT 2 | J | 24261 | Manhattan | New York | NY | 1968-10-01 | 18.5 | 20.1 | 20.4 | 21.1 | N | Combustion Turbine | Kerosene | 0 | 0 | 0.108 | 0 | 0.066642 | 28.08 | 2.808e-05 | 0.024547 | 10197 | 139000 | 7922.8489 | 198071.223 | 89.8437 | 3773.4355
1103 | Consolidated Edison Co. of NY, Inc. | Hudson Ave 3 | J | 23810 | Brooklyn | Kings | NY | 1970-07-01 | 16.3 | 16 | 15.4 | 19 | Y | Combustion Turbine | Kerosene | 0 | 0 | 0.324 | 0 | 0.22691 | 84.24 | 8.424e-05 | 0.024547 | 10197 | 139000 | 23768.5468 | 594213.6691 | 269.5311 | 11320.3065
1104 | Consolidated Edison Co. of NY, Inc. | Hudson Ave 4 | J | 23540 | Brooklyn | Kings | NY | 1970-07-01 | 16.3 | 13.9 | 12.1 | 17.4 | Y | Combustion Turbine | Kerosene | 0 | 0 | 0.262 | 0 | 0.18349 | 68.12 | 6.812e-05 | 0.024547 | 10197 | 139000 | 19220.2446 | 480506.1151 | 217.9542 | 9154.075
1105 | Consolidated Edison Co. of NY, Inc. | Hudson Ave 5 | J | 23657 | Brooklyn | Kings | NY | 1970-07-01 | 16.3 | 15.1 | 12.1 | 18.4 | Y | Combustion Turbine | Kerosene | 0 | 0 | 0.361 | 0 | 0.25282 | 93.86 | 9.386e-05 | 0.024547 | 10197 | 139000 | 26482.8561 | 662071.4029 | 300.3109 | 12613.0575
1623 | NRG Power Marketing LLC | Arthur Kill GT 1 | J | 23520 | Staten Island | Richmond | NY | 1970-06-01 | 20 | 16.5 | 11.6 | 15.3 | N | Combustion Turbine | Kerosene | 0 | 0 | 1.157 | 0 | 0.66039 | 300.82 | 0.00030082 | 0.024547 | 10197 | 139000 | 84877.1871 | 2121929.6763 | 962.4923 | 40424.6747
1633 | NRG Power Marketing LLC | Astoria GT 2-1 | J | 24094 | Queens | Queens | NY | 1970-06-01 | 46.5 | 41.2 | 38 | 43.9 | N | Combustion Turbine | Kerosene | Natural Gas | 0 | 2.303 | 0 | 0.56538 | 598.78 | 0.00059878 | 0.024547 | 10197 | 139000 | 168947.4173 | 4223685.4317 | 1915.8338 | 80465.0181
1634 | NRG Power Marketing LLC | Astoria GT 2-2 | J | 24095 | Queens | Queens | NY | 1970-06-01 | 46.5 | 42.4 | 32.7 | 43.1 | N | Combustion Turbine | Kerosene | Natural Gas | 0 | 4.658 | 0 | 1.1435 | 1211.08 | 0.0012111 | 0.024547 | 10197 | 139000 | 341709.5396 | 8542738.4892 | 3874.9256 | 162746.8754
1635 | NRG Power Marketing LLC | Astoria GT 2-3 | J | 24096 | Queens | Queens | NY | 1970-06-01 | 46.5 | 41.2 | 33.5 | 42.8 | N | Combustion Turbine | Kerosene | Natural Gas | 0 | 2.516 | 0 | 0.61767 | 654.16 | 0.00065416 | 0.024547 | 10197 | 139000 | 184573.036 | 4614325.8993 | 2093.0255 | 87907.0714
1636 | NRG Power Marketing LLC | Astoria GT 2-4 | J | 24097 | Queens | Queens | NY | 1970-06-01 | 46.5 | 41 | 33.1 | 43.5 | N | Combustion Turbine | Kerosene | Natural Gas | 0 | 3.101 | 0 | 0.76128 | 806.26 | 0.00080626 | 0.024547 | 10197 | 139000 | 227488.4676 | 5687211.6906 | 2579.6789 | 108346.5137
1637 | NRG Power Marketing LLC | Astoria GT 3-1 | J | 24098 | Queens | Queens | NY | 1970-06-01 | 46.5 | 41.2 | 33.9 | 43 | N | Combustion Turbine | Kerosene | Natural Gas | 0 | 1.204 | 0 | 0.29558 | 313.04 | 0.00031304 | 0.024547 | 10197 | 139000 | 88325.0935 | 2208127.3381 | 1001.5909 | 42066.818
1638 | NRG Power Marketing LLC | Astoria GT 3-2 | J | 24099 | Queens | Queens | NY | 1970-06-01 | 46.5 | 43.5 | 34.3 | 43 | N | Combustion Turbine | Kerosene | Natural Gas | 0 | 3.859 | 0 | 0.94737 | 1003.34 | 0.0010033 | 0.024547 | 10197 | 139000 | 283095.1295 | 7077378.2374 | 3210.2486 | 134830.4406
1639 | NRG Power Marketing LLC | Astoria GT 3-3 | J | 24100 | Queens | Queens | NY | 1970-06-01 | 46.5 | 43 | 32.6 | 42.8 | N | Combustion Turbine | Kerosene | Natural Gas | 0 | 1.364 | 0 | 0.33486 | 354.64 | 0.00035464 | 0.024547 | 10197 | 139000 | 100062.6475 | 2501566.1871 | 1134.6927 | 47657.0928
1640 | NRG Power Marketing LLC | Astoria GT 3-4 | J | 24101 | Queens | Queens | NY | 1970-06-01 | 46.5 | 43 | 33.8 | 42.9 | N | Combustion Turbine | Kerosene | Natural Gas | 0 | 4.694 | 0 | 1.1524 | 1220.44 | 0.0012204 | 0.024547 | 10197 | 139000 | 344350.4892 | 8608762.2302 | 3904.8735 | 164004.6873
1641 | NRG Power Marketing LLC | Astoria GT 4-1 | J | 24102 | Queens | Queens | NY | 1970-07-01 | 46.5 | 42.6 | 32.8 | 43.6 | N | Combustion Turbine | Kerosene | Natural Gas | 0 | 2.016 | 0 | 0.49492 | 524.16 | 0.00052416 | 0.024547 | 10197 | 139000 | 147893.1799 | 3697329.4964 | 1677.0824 | 70437.4626
1642 | NRG Power Marketing LLC | Astoria GT 4-2 | J | 24103 | Queens | Queens | NY | 1970-07-01 | 46.5 | 41.4 | 32.6 | 43.5 | N | Combustion Turbine | Kerosene | Natural Gas | 0 | 2.106 | 0 | 0.51701 | 547.56 | 0.00054756 | 0.024547 | 10197 | 139000 | 154495.554 | 3862388.8489 | 1751.9522 | 73581.9922
1643 | NRG Power Marketing LLC | Astoria GT 4-3 | J | 24104 | Queens | Queens | NY | 1970-07-01 | 46.5 | 41.1 | 34.2 | 43.2 | N | Combustion Turbine | Kerosene | Natural Gas | 0 | 2.257 | 0 | 0.55408 | 586.82 | 0.00058682 | 0.024547 | 10197 | 139000 | 165572.8705 | 4139321.7626 | 1877.567 | 78857.8141
1644 | NRG Power Marketing LLC | Astoria GT 4-4 | J | 24105 | Queens | Queens | NY | 1970-07-01 | 46.5 | 42.8 | 32.6 | 43.1 | N | Combustion Turbine | Kerosene | Natural Gas | 0 | 5.503 | 0 | 1.351 | 1430.78 | 0.0014308 | 0.024547 | 10197 | 139000 | 403698.4964 | 10092462.4101 | 4577.8694 | 192270.5143
1712 | TC Ravenswood, LLC | Ravenswood 04 | J | 24252 | Queens | Queens | NY | 1970-09-01 | 21.1 | 15.2 | 11.5 | 15.1 | N | Combustion Turbine | Kerosene | Natural Gas | 0 | 0.432 | 0 | 0.23372 | 112.32 | 0.00011232 | 0.024547 | 10197 | 139000 | 31691.3957 | 792284.8921 | 359.3748 | 15093.742
1713 | TC Ravenswood, LLC | Ravenswood 05 | J | 24254 | Queens | Queens | NY | 1970-08-01 | 21.1 | 15.7 | 13.5 | 16.8 | N | Combustion Turbine | Kerosene | 0 | 0 | 0.431 | 0 | 0.23318 | 112.06 | 0.00011206 | 0.024547 | 10197 | 139000 | 31618.036 | 790450.8993 | 358.5429 | 15058.8028
1714 | TC Ravenswood, LLC | Ravenswood 06 | J | 24253 | Queens | Queens | NY | 1970-08-01 | 22 | 16.7 | 13.7 | 16.8 | N | Combustion Turbine | Kerosene | Natural Gas | 0 | 0.5 | 0 | 0.25944 | 130 | 0.00013 | 0.024547 | 10197 | 139000 | 36679.8561 | 916996.4029 | 415.9431 | 17469.6088
1715 | TC Ravenswood, LLC | Ravenswood 07 | J | 24255 | Queens | Queens | NY | 1970-08-01 | 22 | 16.5 | 13.4 | 17.9 | N | Combustion Turbine | Kerosene | Natural Gas | 0 | 0.282 | 0 | 0.14633 | 73.32 | 7.332e-05 | 0.024547 | 10197 | 139000 | 20687.4388 | 517185.9712 | 234.5919 | 9852.8594
1716 | TC Ravenswood, LLC | Ravenswood 09 | J | 24257 | Queens | Queens | NY | 1970-07-01 | 25 | 21.7 | 20.5 | 24.4 | N | Combustion Turbine | Kerosene | Natural Gas | 0 | 2.022 | 0 | 0.92329 | 525.72 | 0.00052572 | 0.024547 | 10197 | 139000 | 148333.3381 | 3708333.4532 | 1682.0738 | 70647.0979
1717 | TC Ravenswood, LLC | Ravenswood 10 | J | 24258 | Queens | Queens | NY | 1970-08-01 | 25 | 21.2 | 19.6 | 23.9 | N | Combustion Turbine | Kerosene | Natural Gas | 0 | 2.146 | 0 | 0.97991 | 557.96 | 0.00055796 | 0.024547 | 10197 | 139000 | 157429.9424 | 3935748.5612 | 1785.2276 | 74979.5609
1718 | TC Ravenswood, LLC | Ravenswood 11 | J | 24259 | Queens | Queens | NY | 1970-08-01 | 25 | 20.2 | 19.1 | 23.4 | N | Combustion Turbine | Kerosene | Natural Gas | 0 | 2.204 | 0 | 1.0064 | 573.04 | 0.00057304 | 0.024547 | 10197 | 139000 | 161684.8058 | 4042120.1439 | 1833.477 | 77006.0355
1719 | TC Ravenswood, LLC | Ravenswood 2-1 | J | 24244 | Queens | Queens | NY | 1970-12-01 | 42.9 | 40.4 | 37.2 | 43.6 | N | Combustion Turbine | Kerosene | Natural Gas | 0 | 3.395 | 0 | 0.9034 | 882.7 | 0.0008827 | 0.024547 | 10197 | 139000 | 249056.223 | 6226405.5755 | 2824.2534 | 118618.6437
1720 | TC Ravenswood, LLC | Ravenswood 2-2 | J | 24245 | Queens | Queens | NY | 1970-12-01 | 42.9 | 37.6 | 36.2 | 45.5 | N | Combustion Turbine | Kerosene | Natural Gas | 0 | 1.761 | 0 | 0.4686 | 457.86 | 0.00045786 | 0.024547 | 10197 | 139000 | 129186.4532 | 3229661.3309 | 1464.9515 | 61527.9621
1721 | TC Ravenswood, LLC | Ravenswood 2-3 | J | 24246 | Queens | Queens | NY | 1970-12-01 | 42.9 | 39.2 | 39.5 | 45.3 | N | Combustion Turbine | Kerosene | Natural Gas | 0 | 2.845 | 0 | 0.75704 | 739.7 | 0.0007397 | 0.024547 | 10197 | 139000 | 208708.3813 | 5217709.5324 | 2366.716 | 99402.074
1722 | TC Ravenswood, LLC | Ravenswood 2-4 | J | 24247 | Queens | Queens | NY | 1970-12-01 | 42.9 | 39.8 | 32.4 | 40.1 | N | Combustion Turbine | Kerosene | Natural Gas | 0 | 2.437 | 0 | 0.64848 | 633.62 | 0.00063362 | 0.024547 | 10197 | 139000 | 178777.6187 | 4469440.4676 | 2027.3065 | 85146.8732
1723 | TC Ravenswood, LLC | Ravenswood 3-1 | J | 24248 | Queens | Queens | NY | 1970-08-01 | 42.9 | 40.5 | 38.7 | 44.9 | N | Combustion Turbine | Kerosene | Natural Gas | 0 | 3.419 | 0 | 0.90978 | 888.94 | 0.00088894 | 0.024547 | 10197 | 139000 | 250816.8561 | 6270421.4029 | 2844.2187 | 119457.1849
1724 | TC Ravenswood, LLC | Ravenswood 3-2 | J | 24249 | Queens | Queens | NY | 1970-08-01 | 42.9 | 38.1 | 36.9 | 45 | N | Combustion Turbine | Kerosene | Natural Gas | 0 | 2.76 | 0 | 0.73443 | 717.6 | 0.0007176 | 0.024547 | 10197 | 139000 | 202472.8058 | 5061820.1439 | 2296.0057 | 96432.2405
1725 | TC Ravenswood, LLC | Ravenswood 3-3 | J | 24250 | Queens | Queens | NY | 1970-08-01 | 42.9 | 37.7 | 38.2 | 44 | N | Combustion Turbine | Kerosene | Natural Gas | 0 | 2.641 | 0 | 0.70276 | 686.66 | 0.00068666 | 0.024547 | 10197 | 139000 | 193743 | 4843575 | 2197.0113 | 92274.4736
1726 | TC Ravenswood, LLC | Ravenswood 3-4 | J | 24251 | Queens | Queens | NY | 1970-08-01 | 42.9 | 35.8 | 31.7 | 40.3 | N | Combustion Turbine | Kerosene | Natural Gas | 0 | 2.659 | 0 | 0.70755 | 691.34 | 0.00069134 | 0.024547 | 10197 | 139000 | 195063.4748 | 4876586.8705 | 2211.9852 | 92903.3795
Totals | [8 empty] | 1580.6 | [11 empty] | 46194.98 | 0.046195

## Conventional Hydro
Line No. | Billing Org | Station Unit | Zone | PTID | Town | Cnty | St | MM-DD-YYYY | Nameplate MW | CRIS SUM MW | CAPABILITY SUM MW | CAPABILITY WIN MW | DUAL | Unit Type | Fuel Type 1 | Fuel Type 2 | Fuel Type 3 | 2010 GWh | Notes | Capacity % | CO2 Emissions MTCO2 | CO2 Emissions MMTCO2
1067 | Boralex Hydro Operations Inc | Fourth Branch | F | 23824 | Waterford | Saratoga | NY | 1987-12-01 | 3.3 | 3.5 | 3.3 | 3.3 | 0 | Conventional Hydro | Water | 0 | 0 | 15.183 | 0 | 52.5218 | 151.83 | 0.00015183
1068 | Boralex Hydro Operations Inc | NYS Dam | F | 23527 | Waterford | Saratoga | NY | 1990-12-01 | 11.4 | 11.3 | 11.4 | 11.4 | 0 | Conventional Hydro | Water | 0 | 0 | 54.343 | 0 | 54.417 | 543.43 | 0.00054343
1069 | Boralex Hydro Operations Inc | Sissonville | E | 23735 | Potsdam | St Lawrence | NY | 1990-08-01 | 3.1 | 3 | 3.1 | 3.1 | 0 | Conventional Hydro | Water | 0 | 0 | 15.47 | 0 | 56.9672 | 154.7 | 0.0001547
1070 | Boralex Hydro Operations Inc | Warrensburg | F | 23737 | Warrensburg | Warren | NY | 1988-12-01 | 2.9 | 3 | 2.9 | 2.9 | 0 | Conventional Hydro | Water | 0 | 0 | 13.199 | 0 | 51.9564 | 131.99 | 0.00013199
1081 | Central Hudson Gas & Elec. Corp. | Dashville 1 | G | 23610 | Rifton | Ulster | NY | 1920-01-01 | 2.4 | 2.7 | 0 | 0 | 0 | Conventional Hydro | Water | 0 | 0 |  | 0
1082 | Central Hudson Gas & Elec. Corp. | Dashville 2 | G | 23610 | Rifton | Ulster | NY | 1920-01-01 | 2.4 | 2.7 | 0 | 0 | 0 | Conventional Hydro | Water | 0 | 0 |  | 0
1084 | Central Hudson Gas & Elec. Corp. | High Falls | G | 23754 | Marbletown | Ulster | NY | 1986-12-01 | 3.2 | 3 | 0 | 0 | 0 | Conventional Hydro | Water | 0 | 0 |  | 0
1085 | Central Hudson Gas & Elec. Corp. | Millpond | G | x | Catskill | Greene | NY | 1993-12-01 | 0.9 | 0 | 0 | 0 | 0 | Conventional Hydro | Water | 0 | 0 |  | 0
1086 | Central Hudson Gas & Elec. Corp. | Montgomery West | G | x | Montgomery | Orange | NY | 1985-11-01 | 0.2 | 0 | 0 | 0 | 0 | Conventional Hydro | Water | 0 | 0 |  | 0
1087 | Central Hudson Gas & Elec. Corp. | Salisbury Mills | G | x | Salisbury Mills | Orange | NY | 1986-12-01 | 0.5 | 0 | 0 | 0 | 0 | Conventional Hydro | Water | 0 | 0 |  | 0
1089 | Central Hudson Gas & Elec. Corp. | Sturgeon 1 | G | 23609 | Rifton | Ulster | NY | 1924-01-01 | 4.8 | 5.3 | 0 | 0 | 0 | Conventional Hydro | Water | 0 | 0 |  | 0
1090 | Central Hudson Gas & Elec. Corp. | Sturgeon 2 | G | 23609 | Rifton | Ulster | NY | 1924-01-01 | 4.8 | 5.3 | 0 | 0 | 0 | Conventional Hydro | Water | 0 | 0 |  | 0
1091 | Central Hudson Gas & Elec. Corp. | Sturgeon 3 | G | 23609 | Rifton | Ulster | NY | 1924-01-01 | 4.8 | 5.3 | 0 | 0 | 0 | Conventional Hydro | Water | 0 | 0 |  | 0
1092 | Central Hudson Gas & Elec. Corp. | Wallkill | G | x | Shwangunk | Ulster | NY | 1986-12-01 | 0.5 | 0 | 0 | 0 | 0 | Conventional Hydro | Water | 0 | 0 |  | 0
1093 | Central Hudson Gas & Elec. Corp. | Wappingers Falls | G | 23765 | Wappingers | Dutchess | NY | 1988-12-01 | 2 | 2 | 2 | 2 | 0 | Conventional Hydro | Water | 0 | 0 | 7.726 | 0 | 44.0982 | 77.26 | 7.726e-05
1108 | Consolidated Hydro New York, Inc. | Groveville Hydro | G | 323602 | Beacon | Dutchess | NY | 1983-12-01 | 2 | 0 | 0 | 0 | 0 | Conventional Hydro | Water | 0 | 0 | 1.3775 | 0 | 7.8624 | 13.7749 | 1.3775e-05
1109 | Consolidated Hydro New York, Inc. | Walden Hydro | G | 24148 | Walden | Orange | NY | 1983-12-01 | 2.4 | 1.5 | 1.5 | 1.6 | 0 | Conventional Hydro | Water | 0 | 0 | 3.193 | 0 | 15.1874 | 31.93 | 3.193e-05
1128 | Eagle Creek Hydro Power, LLC | Mongaup 1 | G | 23641 | Forestburg | Sullivan | NY | 1923-07-01 | 1 | 1 | 0.9 | 1 | 0 | Conventional Hydro | Water | 0 | 0 | 10.357 | ( G ) |  | 103.57 | 0.00010357
1129 | Eagle Creek Hydro Power, LLC | Mongaup 2 | G | 23641 | Forestburg | Sullivan | NY | 1923-07-01 | 1 | 1 | 0.9 | 1 | 0 | Conventional Hydro | Water | 0 | 0 |  | 0
1130 | Eagle Creek Hydro Power, LLC | Mongaup 3 | G | 23641 | Forestburg | Sullivan | NY | 1923-07-01 | 1 | 1 | 0.9 | 1 | 0 | Conventional Hydro | Water | 0 | 0 |  | 0
1131 | Eagle Creek Hydro Power, LLC | Mongaup 4 | G | 23641 | Forestburg | Sullivan | NY | 1926-01-01 | 1 | 1 | 0.9 | 1 | 0 | Conventional Hydro | Water | 0 | 0 |  | 0
1132 | Eagle Creek Hydro Power, LLC | Rio | G | 23641 | Glen Spey | Sullivan | NY | 1927-12-01 | 10 | 10.3 | 9.1 | 9.6 | 0 | Conventional Hydro | Water | 0 | 0 | 20.9308 | 0 | 23.8936 | 209.308 | 0.00020931
1133 | Eagle Creek Hydro Power, LLC | Swinging Bridge 2 | G | 23641 | Forestburg | Sullivan | NY | 1930-02-01 | 7 | 7.2 | 6.4 | 6.7 | 0 | Conventional Hydro | Water | 0 | 0 | 9.8512 | 0 | 16.0652 | 98.512 | 9.8512e-05
1143 | Erie Blvd. Hydro - Beaver River | Belfort 1 | E | 24048 |  | Lewis | NY | 1903-01-01 | 0.4 | 0.4 | 0.4 | 0.4 | 0 | Conventional Hydro | Water | 0 | 0 | 1.248 | 0 | 35.6164 | 12.48 | 1.248e-05
1144 | Erie Blvd. Hydro - Beaver River | Belfort 2 | E | 24048 |  | Lewis | NY | 1915-01-01 | 0.6 | 0.7 | 0.6 | 0.6 | 0 | Conventional Hydro | Water | 0 | 0 | 3.948 | 0 | 75.1142 | 39.48 | 3.948e-05
1145 | Erie Blvd. Hydro - Beaver River | Belfort 3 | E | 24048 |  | Lewis | NY | 1918-01-01 | 1 | 1 | 1 | 1 | 0 | Conventional Hydro | Water | 0 | 0 | 5.124 | 0 | 58.4932 | 51.24 | 5.124e-05
1146 | Erie Blvd. Hydro - Beaver River | Eagle 1 | E | 24048 |  | Lewis | NY | 1914-01-01 | 1.3 | 1.3 | 1.3 | 1.3 | 0 | Conventional Hydro | Water | 0 | 0 | 6.719 | 0 | 59.0007 | 67.19 | 6.719e-05
1147 | Erie Blvd. Hydro - Beaver River | Eagle 2 | E | 24048 |  | Lewis | NY | 1915-01-01 | 1.4 | 1.4 | 1.3 | 1.3 | 0 | Conventional Hydro | Water | 0 | 0 | 6.08 | 0 | 49.576 | 60.8 | 6.08e-05
1148 | Erie Blvd. Hydro - Beaver River | Eagle 3 | E | 24048 |  | Lewis | NY | 1919-01-01 | 1.4 | 1.4 | 1.3 | 1.3 | 0 | Conventional Hydro | Water | 0 | 0 | 5.342 | 0 | 43.5584 | 53.42 | 5.342e-05
1149 | Erie Blvd. Hydro - Beaver River | Eagle 4 | E | 24048 |  | Lewis | NY | 1925-01-01 | 2.1 | 2.1 | 2 | 2 | 0 | Conventional Hydro | Water | 0 | 0 | 12.356 | 0 | 67.1668 | 123.56 | 0.00012356
1150 | Erie Blvd. Hydro - Beaver River | Effley 1 | E | 24048 |  | Lewis | NY | 1902-01-01 | 0.4 | 0.4 | 0.4 | 0.4 | 0 | Conventional Hydro | Water | 0 | 0 | 1.525 | 0 | 43.5217 | 15.25 | 1.525e-05
1151 | Erie Blvd. Hydro - Beaver River | Effley 2 | E | 24048 |  | Lewis | NY | 1907-01-01 | 0.4 | 0.4 | 0.4 | 0.4 | 0 | Conventional Hydro | Water | 0 | 0 | 1.757 | 0 | 50.1427 | 17.57 | 1.757e-05
1152 | Erie Blvd. Hydro - Beaver River | Effley 3 | E | 24048 |  | Lewis | NY | 1910-01-01 | 0.6 | 0.6 | 0.6 | 0.6 | 0 | Conventional Hydro | Water | 0 | 0 | 4.216 | 0 | 80.2131 | 42.16 | 4.216e-05
1153 | Erie Blvd. Hydro - Beaver River | Effley 4 | E | 24048 |  | Lewis | NY | 1923-01-01 | 1.6 | 1.6 | 1.6 | 1.6 | 0 | Conventional Hydro | Water | 0 | 0 | 6.972 | 0 | 49.7432 | 69.72 | 6.972e-05
1154 | Erie Blvd. Hydro - Beaver River | Elmer 1 | E | 24048 |  | Lewis | NY | 1916-01-01 | 0.8 | 0.8 | 0.7 | 0.7 | 0 | Conventional Hydro | Water | 0 | 0 | 4.652 | 0 | 66.3813 | 46.52 | 4.652e-05
1155 | Erie Blvd. Hydro - Beaver River | Elmer 2 | E | 24048 |  | Lewis | NY | 1916-01-01 | 0.8 | 0.8 | 0.7 | 0.7 | 0 | Conventional Hydro | Water | 0 | 0 | 5.599 | 0 | 79.8944 | 55.99 | 5.599e-05
1156 | Erie Blvd. Hydro - Beaver River | High Falls 1 | E | 24048 |  | Lewis | NY | 1925-01-01 | 1.6 | 1.6 | 1.6 | 1.6 | 0 | Conventional Hydro | Water | 0 | 0 | 5.747 | 0 | 41.0031 | 57.47 | 5.747e-05
1157 | Erie Blvd. Hydro - Beaver River | High Falls 2 | E | 24048 |  | Lewis | NY | 1925-01-01 | 1.6 | 1.6 | 1.6 | 1.6 | 0 | Conventional Hydro | Water | 0 | 0 | 7.581 | 0 | 54.0882 | 75.81 | 7.581e-05
1158 | Erie Blvd. Hydro - Beaver River | High Falls 3 | E | 24048 |  | Lewis | NY | 1925-01-01 | 1.6 | 1.6 | 1.6 | 1.6 | 0 | Conventional Hydro | Water | 0 | 0 | 14.717 | 0 |  | 147.17 | 0.00014717
1159 | Erie Blvd. Hydro - Beaver River | Moshier 1 | E | 24048 |  | Herkimer | NY | 1929-01-01 | 4 | 4.1 | 4 | 4 | 0 | Conventional Hydro | Water | 0 | 0 | 20.573 | 0 | 58.7129 | 205.73 | 0.00020573
1160 | Erie Blvd. Hydro - Beaver River | Moshier 2 | E | 24048 |  | Herkimer | NY | 1929-01-01 | 4 | 4.1 | 4 | 4 | 0 | Conventional Hydro | Water | 0 | 0 | 15.365 | 0 | 43.8499 | 153.65 | 0.00015365
1161 | Erie Blvd. Hydro - Beaver River | Soft Maple 1 | E | 24048 |  | Lewis | NY | 1925-01-01 | 7.5 | 7.7 | 7.5 | 7.5 | 0 | Conventional Hydro | Water | 0 | 0 | 21.003 | 0 | 31.968 | 210.03 | 0.00021003
1162 | Erie Blvd. Hydro - Beaver River | Soft Maple 2 | E | 24048 |  | Lewis | NY | 1925-01-01 | 7.5 | 7.7 | 7.5 | 7.5 | 0 | Conventional Hydro | Water | 0 | 0 | 13.096 | 0 | 19.933 | 130.96 | 0.00013096
1163 | Erie Blvd. Hydro - Beaver River | Taylorville 1 | E | 24048 |  | Lewis | NY | 1913-01-01 | 1.1 | 1.1 | 1.1 | 1.1 | 0 | Conventional Hydro | Water | 0 | 0 | 6.005 | 0 | 62.3184 | 60.05 | 6.005e-05
1164 | Erie Blvd. Hydro - Beaver River | Taylorville 2 | E | 24048 |  | Lewis | NY | 1913-01-01 | 1.1 | 1.1 | 1.1 | 1.1 | 0 | Conventional Hydro | Water | 0 | 0 | 2.797 | 0 | 29.0266 | 27.97 | 2.797e-05
1165 | Erie Blvd. Hydro - Beaver River | Taylorville 3 | E | 24048 |  | Lewis | NY | 1913-01-01 | 1.1 | 1.1 | 1.1 | 1.1 | 0 | Conventional Hydro | Water | 0 | 0 | 4.42 | 0 | 45.8697 | 44.2 | 4.42e-05
1166 | Erie Blvd. Hydro - Beaver River | Taylorville 4 | E | 24048 |  | Lewis | NY | 1927-01-01 | 1.2 | 1.2 | 1.2 | 1.2 | 0 | Conventional Hydro | Water | 0 | 0 | 8.602 | 0 | 81.8303 | 86.02 | 8.602e-05
1167 | Erie Blvd. Hydro - Black River | Beebee Island 1 | E | 24047 |  | Jefferson | NY | 1963-01-01 | 4 | 4.2 | 4 | 4 | 0 | Conventional Hydro | Water | 0 | 0 | 22.023 | 0 | 62.851 | 220.23 | 0.00022023
1168 | Erie Blvd. Hydro - Black River | Beebee Island 2 | E | 24047 |  | Jefferson | NY | 1968-01-01 | 4 | 4.2 | 4 | 4 | 0 | Conventional Hydro | Water | 0 | 0 | 11.376 | 0 | 32.4658 | 113.76 | 0.00011376
1169 | Erie Blvd. Hydro - Black River | Black River 1 | E | 24047 |  | Jefferson | NY | 1920-01-01 | 2 | 2.1 | 2 | 2 | 0 | Conventional Hydro | Water | 0 | 0 | 9.084 | 0 | 51.8493 | 90.84 | 9.084e-05
1170 | Erie Blvd. Hydro - Black River | Black River 2 | E | 24047 |  | Jefferson | NY | 1920-01-01 | 2 | 2.1 | 2 | 2 | 0 | Conventional Hydro | Water | 0 | 0 | 17.434 | 0 |  | 174.34 | 0.00017434
1171 | Erie Blvd. Hydro - Black River | Black River 3 | E | 24047 |  | Jefferson | NY | 1920-01-01 | 2 | 2.1 | 2 | 2 | 0 | Conventional Hydro | Water | 0 | 0 | 7.43 | 0 | 42.4087 | 74.3 | 7.43e-05
1172 | Erie Blvd. Hydro - Black River | Deferiet 1 | E | 24047 |  | Jefferson | NY | 1925-01-01 | 3.6 | 3.8 | 3.6 | 3.6 | 0 | Conventional Hydro | Water | 0 | 0 | 11.909 | 0 | 37.7632 | 119.09 | 0.00011909
1173 | Erie Blvd. Hydro - Black River | Deferiet 2 | E | 24047 |  | Jefferson | NY | 1925-01-01 | 3.6 | 3.8 | 3.6 | 3.6 | 0 | Conventional Hydro | Water | 0 | 0 | 26.288 | 0 | 83.3587 | 262.88 | 0.00026288
1174 | Erie Blvd. Hydro - Black River | Deferiet 3 | E | 24047 |  | Jefferson | NY | 1925-01-01 | 3.6 | 3.8 | 3.6 | 3.6 | 0 | Conventional Hydro | Water | 0 | 0 | 12.72 | 0 | 40.3349 | 127.2 | 0.0001272
1175 | Erie Blvd. Hydro - Black River | Herrings 1 | E | 24047 |  | Jefferson | NY | 1924-01-01 | 1.8 | 1.9 | 1.8 | 1.8 | 0 | Conventional Hydro | Water | 0 | 0 | 4.191 | 0 | 26.5791 | 41.91 | 4.191e-05
1176 | Erie Blvd. Hydro - Black River | Herrings 2 | E | 24047 |  | Jefferson | NY | 1924-01-01 | 1.8 | 1.9 | 1.8 | 1.8 | 0 | Conventional Hydro | Water | 0 | 0 | 10.46 | 0 | 66.3369 | 104.6 | 0.0001046
1177 | Erie Blvd. Hydro - Black River | Herrings 3 | E | 24047 |  | Jefferson | NY | 1924-01-01 | 1.8 | 1.9 | 1.8 | 1.8 | 0 | Conventional Hydro | Water | 0 | 0 | 6.771 | 0 | 42.9414 | 67.71 | 6.771e-05
1178 | Erie Blvd. Hydro - Black River | Kamargo 1 | E | 24047 |  | Jefferson | NY | 1921-01-01 | 1.8 | 1.9 | 1.8 | 1.8 | 0 | Conventional Hydro | Water | 0 | 0 | 6.444 | 0 | 40.8676 | 64.44 | 6.444e-05
1179 | Erie Blvd. Hydro - Black River | Kamargo 2 | E | 24047 |  | Jefferson | NY | 1921-01-01 | 1.8 | 1.9 | 1.8 | 1.8 | 0 | Conventional Hydro | Water | 0 | 0 | 11.607 | 0 | 73.6111 | 116.07 | 0.00011607
1180 | Erie Blvd. Hydro - Black River | Kamargo 3 | E | 24047 |  | Jefferson | NY | 1921-01-01 | 1.8 | 1.9 | 1.8 | 1.8 | 0 | Conventional Hydro | Water | 0 | 0 | 3.695 | 0 | 23.4335 | 36.95 | 3.695e-05
1181 | Erie Blvd. Hydro - Black River | Sewalls 1 | E | 24047 |  | Jefferson | NY | 1925-01-01 | 1 | 1.1 | 1 | 1 | 0 | Conventional Hydro | Water | 0 | 0 | 2.099 | 0 | 23.9612 | 20.99 | 2.099e-05
1182 | Erie Blvd. Hydro - Black River | Sewalls 2 | E | 24047 |  | Jefferson | NY | 1925-01-01 | 1 | 1.1 | 1 | 1 | 0 | Conventional Hydro | Water | 0 | 0 | 8.855 | 0 |  | 88.55 | 8.855e-05
1183 | Erie Blvd. Hydro - East Canada Cap. | Beardslee 1 | F | 24051 |  | Herkimer | NY | 1924-01-01 | 10 | 8.6 | 10 | 10 | 0 | Conventional Hydro | Water | 0 | 0 | 27.086 | 0 | 30.9201 | 270.86 | 0.00027086
1184 | Erie Blvd. Hydro - East Canada Cap. | Beardslee 2 | F | 24051 |  | Herkimer | NY | 1924-01-01 | 10 | 8.6 | 10 | 10 | 0 | Conventional Hydro | Water | 0 | 0 | 19.309 | 0 | 22.0422 | 193.09 | 0.00019309
1185 | Erie Blvd. Hydro - East Canada Cap. | Ephratah 1 | F | 24051 |  | Fulton | NY | 1920-01-01 | 1.4 | 1.2 | 1.3 | 1.3 | 0 | Conventional Hydro | Water | 0 | 0 | 0.783 | 0 | 6.3845 | 7.83 | 7.83e-06
1186 | Erie Blvd. Hydro - East Canada Cap. | Ephratah 2 | F | 24051 |  | Fulton | NY | 1911-01-01 | 1.2 | 1 | 1.2 | 1.2 | 0 | Conventional Hydro | Water | 0 | 0 | 5.222 | 0 | 49.6766 | 52.22 | 5.222e-05
1187 | Erie Blvd. Hydro - East Canada Cap. | Ephratah 3 | F | 24051 |  | Fulton | NY | 1911-01-01 | 1.3 | 1.1 | 1.3 | 1.3 | 0 | Conventional Hydro | Water | 0 | 0 |  | 0
1188 | Erie Blvd. Hydro - East Canada Cap. | Ephratah 4 | F | 24051 |  | Fulton | NY | 1911-01-01 | 1.3 | 1.1 | 1.3 | 1.3 | 0 | Conventional Hydro | Water | 0 | 0 | 5.842 | 0 | 51.2996 | 58.42 | 5.842e-05
1189 | Erie Blvd. Hydro - East Canada Mhwk. | Inghams 1 | E | 24050 |  | Herkimer | NY | 1912-01-01 | 3.2 | 3.5 | 3.2 | 3.2 | 0 | Conventional Hydro | Water | 0 | 0 | 11.72 | 0 | 41.8094 | 117.2 | 0.0001172
1190 | Erie Blvd. Hydro - East Canada Mhwk. | Inghams 2 | E | 24050 |  | Herkimer | NY | 1912-01-01 | 3.2 | 3.5 | 3.2 | 3.2 | 0 | Conventional Hydro | Water | 0 | 0 | 16.77 | 0 | 59.8245 | 167.7 | 0.0001677
1191 | Erie Blvd. Hydro - Lower Hudson | Johnsonville 1 | F | 24059 |  | Rensselaer | NY | 1909-01-01 | 2.4 | 2.4 | 2.5 | 2.5 | 0 | Conventional Hydro | Water | 0 | 0 | 7.458 | 0 | 35.4737 | 74.58 | 7.458e-05
1192 | Erie Blvd. Hydro - Lower Hudson | Schaghticoke 1 | F | 24059 |  | Rensselaer | NY | 1908-01-01 | 3.3 | 3.3 | 3.4 | 3.4 | 0 | Conventional Hydro | Water | 0 | 0 | 7.363 | 0 | 25.4705 | 73.63 | 7.363e-05
1193 | Erie Blvd. Hydro - Lower Hudson | Schaghticoke 2 | F | 24059 |  | Rensselaer | NY | 1908-01-01 | 3.3 | 3.3 | 3.4 | 3.4 | 0 | Conventional Hydro | Water | 0 | 0 | 14.638 | 0 | 50.6365 | 146.38 | 0.00014638
1194 | Erie Blvd. Hydro - Lower Hudson | Schaghticoke 3 | F | 24059 |  | Rensselaer | NY | 1908-01-01 | 3.3 | 3.3 | 3.4 | 3.4 | 0 | Conventional Hydro | Water | 0 | 0 | 12.399 | 0 | 42.8912 | 123.99 | 0.00012399
1195 | Erie Blvd. Hydro - Lower Hudson | Schaghticoke 4 | F | 24059 |  | Rensselaer | NY | 1908-01-01 | 3.3 | 3.3 | 3.4 | 3.4 | 0 | Conventional Hydro | Water | 0 | 0 | 17.509 | 0 | 60.568 | 175.09 | 0.00017509
1196 | Erie Blvd. Hydro - Lower Hudson | School Street 1 | F | 24059 | Cohoes | Albany | NY | 1974-01-01 | 7.2 | 7.2 | 7.5 | 7.5 | 0 | Conventional Hydro | Water | 0 | 0 | 51.869 | 0 | 82.2378 | 518.69 | 0.00051869
1197 | Erie Blvd. Hydro - Lower Hudson | School Street 2 | F | 24059 | Cohoes | Albany | NY | 1915-01-01 | 7.2 | 7.2 | 7.5 | 7.5 | 0 | Conventional Hydro | Water | 0 | 0 | 37.992 | 0 | 60.2359 | 379.92 | 0.00037992
1198 | Erie Blvd. Hydro - Lower Hudson | School Street 3 | F | 24059 | Cohoes | Albany | NY | 1915-01-01 | 7.2 | 7.2 | 7.5 | 7.5 | 0 | Conventional Hydro | Water | 0 | 0 | 33.678 | 0 | 53.3961 | 336.78 | 0.00033678
1199 | Erie Blvd. Hydro - Lower Hudson | School Street 4 | F | 24059 | Cohoes | Albany | NY | 1922-01-01 | 7.2 | 7.2 | 7.5 | 7.5 | 0 | Conventional Hydro | Water | 0 | 0 | 19.814 | 0 | 31.4149 | 198.14 | 0.00019814
1200 | Erie Blvd. Hydro - Lower Hudson | School Street 5 | F | 24059 | Cohoes | Albany | NY | 1924-01-01 | 10 | 10 | 10.4 | 10.4 | 0 | Conventional Hydro | Water | 0 | 0 | 30.723 | 0 | 35.0719 | 307.23 | 0.00030723
1201 | Erie Blvd. Hydro - Lower Hudson | Schuylerville | F | 24059 |  | Saratoga | NY | 1919-01-01 | 1.2 | 1.2 | 1.3 | 1.3 | 0 | Conventional Hydro | Water | 0 | 0 | 6.515 | 0 | 61.9768 | 65.15 | 6.515e-05
1202 | Erie Blvd. Hydro - Lower Raquette | Colton 1 | E | 24057 |  | St Lawrence | NY | 1962-01-01 | 10 | 10 | 10.1 | 10.1 | 0 | Conventional Hydro | Water | 0 | 0 | 74.867 | 0 | 85.4646 | 748.67 | 0.00074867
1203 | Erie Blvd. Hydro - Lower Raquette | Colton 2 | E | 24057 |  | St Lawrence | NY | 1918-01-01 | 10 | 10 | 10.1 | 10.1 | 0 | Conventional Hydro | Water | 0 | 0 | 72.952 | 0 | 83.2785 | 729.52 | 0.00072952
1204 | Erie Blvd. Hydro - Lower Raquette | Colton 3 | E | 24057 |  | St Lawrence | NY | 1928-01-01 | 10 | 10 | 10.1 | 10.1 | 0 | Conventional Hydro | Water | 0 | 0 | 67.353 | 0 | 76.887 | 673.53 | 0.00067353
1205 | Erie Blvd. Hydro - Lower Raquette | East Norfolk | E | 24057 |  | St Lawrence | NY | 1928-01-01 | 3 | 3 | 3 | 3 | 0 | Conventional Hydro | Water | 0 | 0 | 25.167 | 0 | 95.7648 | 251.67 | 0.00025167
1206 | Erie Blvd. Hydro - Lower Raquette | Hannawa Falls 1 | E | 24057 |  | St Lawrence | NY | 1914-01-01 | 3.6 | 3.6 | 3.6 | 3.6 | 0 | Conventional Hydro | Water | 0 | 0 | 26.02 | 0 | 82.5089 | 260.2 | 0.0002602
1207 | Erie Blvd. Hydro - Lower Raquette | Hannawa Falls 2 | E | 24057 |  | St Lawrence | NY | 1920-01-01 | 3.6 | 3.6 | 3.6 | 3.6 | 0 | Conventional Hydro | Water | 0 | 0 | 28.513 | 0 | 90.4141 | 285.13 | 0.00028513
1208 | Erie Blvd. Hydro - Lower Raquette | Higley 1 | E | 24057 |  | St Lawrence | NY | 1913-01-01 | 1.2 | 1.2 | 1.2 | 1.2 | 0 | Conventional Hydro | Water | 0 | 0 | 10.798 | 0 |  | 107.98 | 0.00010798
1209 | Erie Blvd. Hydro - Lower Raquette | Higley 2 | E | 24057 |  | St Lawrence | NY | 1913-01-01 | 1.2 | 1.2 | 1.2 | 1.2 | 0 | Conventional Hydro | Water | 0 | 0 | 8.86 | 0 | 84.2846 | 88.6 | 8.86e-05
1210 | Erie Blvd. Hydro - Lower Raquette | Higley 3 | E | 24057 |  | St Lawrence | NY | 1943-01-01 | 2.1 | 2.1 | 2.1 | 2.1 | 0 | Conventional Hydro | Water | 0 | 0 | 9.418 | 0 | 51.1959 | 94.18 | 9.418e-05
1211 | Erie Blvd. Hydro - Lower Raquette | Higley 4 | E | 24057 |  | St Lawrence | NY | 1943-01-01 | 2.1 | 2.1 | 2.1 | 2.1 | 0 | Conventional Hydro | Water | 0 | 0 | 7.805 | 0 | 42.4277 | 78.05 | 7.805e-05
1212 | Erie Blvd. Hydro - Lower Raquette | Norfolk | E | 24057 |  | St Lawrence | NY | 1928-01-01 | 4.5 | 4.5 | 4.5 | 4.5 | 0 | Conventional Hydro | Water | 0 | 0 | 30.449 | 0 | 77.2425 | 304.49 | 0.00030449
1213 | Erie Blvd. Hydro - Lower Raquette | Norwood | E | 24057 |  | St Lawrence | NY | 1928-01-01 | 2 | 2 | 2 | 2 | 0 | Conventional Hydro | Water | 0 | 0 | 15.874 | 0 | 90.605 | 158.74 | 0.00015874
1214 | Erie Blvd. Hydro - Lower Raquette | Raymondville | E | 24057 |  | St Lawrence | NY | 1928-01-01 | 2 | 2 | 2 | 2 | 0 | Conventional Hydro | Water | 0 | 0 | 15.568 | 0 | 88.8584 | 155.68 | 0.00015568
1215 | Erie Blvd. Hydro - Lower Raquette | Sugar Island 1 | E | 24057 |  | St Lawrence | NY | 1924-01-01 | 2.6 | 2.6 | 2.6 | 2.6 | 0 | Conventional Hydro | Water | 0 | 0 | 13.108 | 0 | 57.5518 | 131.08 | 0.00013108
1216 | Erie Blvd. Hydro - Lower Raquette | Sugar Island 2 | E | 24057 |  | St Lawrence | NY | 1924-01-01 | 2.4 | 2.4 | 2.4 | 2.4 | 0 | Conventional Hydro | Water | 0 | 0 | 15.383 | 0 | 73.1688 | 153.83 | 0.00015383
1217 | Erie Blvd. Hydro - Lower Raquette | Yaleville 1 | E | 24057 |  | St Lawrence | NY | 1940-01-01 | 0.5 | 0.5 | 0.5 | 0.5 | 0 | Conventional Hydro | Water | 0 | 0 | 2.651 | 0 | 60.5251 | 26.51 | 2.651e-05
1218 | Erie Blvd. Hydro - Lower Raquette | Yaleville 2 | E | 24057 |  | St Lawrence | NY | 1940-01-01 | 0.7 | 0.7 | 0.7 | 0.7 | 0 | Conventional Hydro | Water | 0 | 0 | 1.351 | 0 | 22.032 | 13.51 | 1.351e-05
1219 | Erie Blvd. Hydro - North Salmon | Allens Falls | D | 24042 |  | St Lawrence | NY | 1927-01-01 | 4.4 | 4.5 | 4.4 | 4.4 | 0 | Conventional Hydro | Water | 0 | 0 | 24.772 | 0 | 64.2694 | 247.72 | 0.00024772
1220 | Erie Blvd. Hydro - North Salmon | Chasm 1 | D | 24042 |  | Franklin | NY | 1913-01-01 | 1 | 1 | 1 | 1 | 0 | Conventional Hydro | Water | 0 | 0 | 6.612 | 0 | 75.4795 | 66.12 | 6.612e-05
1221 | Erie Blvd. Hydro - North Salmon | Chasm 2 | D | 24042 |  | Franklin | NY | 1913-01-01 | 1 | 1 | 1 | 1 | 0 | Conventional Hydro | Water | 0 | 0 | 6.04 | 0 | 68.9498 | 60.4 | 6.04e-05
1222 | Erie Blvd. Hydro - North Salmon | Chasm 3 | D | 24042 |  | Franklin | NY | 1926-01-01 | 1.4 | 1.4 | 1.3 | 1.3 | 0 | Conventional Hydro | Water | 0 | 0 | 9.272 | 0 | 75.6034 | 92.72 | 9.272e-05
1223 | Erie Blvd. Hydro - North Salmon | Franklin 1 | D | 24042 |  | Franklin | NY | 1911-01-01 | 1.1 | 1.2 | 1.1 | 1.1 | 0 | Conventional Hydro | Water | 0 | 0 | 5.037 | 0 | 52.2727 | 50.37 | 5.037e-05
1224 | Erie Blvd. Hydro - North Salmon | Franklin 2 | D | 24042 |  | Franklin | NY | 1926-01-01 | 1.1 | 1.2 | 1.1 | 1.1 | 0 | Conventional Hydro | Water | 0 | 0 | 4.063 | 0 | 42.1648 | 40.63 | 4.063e-05
1225 | Erie Blvd. Hydro - North Salmon | Hogansburg | D | 24042 |  | Franklin | NY | 1930-01-01 | 0.7 | 0.7 | 0.7 | 0.7 | 0 | Conventional Hydro | Water | 0 | 0 | 0.823 | 0 | 13.4214 | 8.23 | 8.23e-06
1226 | Erie Blvd. Hydro - North Salmon | Macomb | D | 24042 |  | Franklin | NY | 1940-01-01 | 1 | 1 | 1 | 1 | 0 | Conventional Hydro | Water | 0 | 0 | 6.38 | 0 | 72.8311 | 63.8 | 6.38e-05
1227 | Erie Blvd. Hydro - North Salmon | Parishville | D | 24042 |  | St Lawrence | NY | 1925-01-01 | 2.4 | 2.5 | 2.4 | 2.4 | 0 | Conventional Hydro | Water | 0 | 0 | 15.015 | 0 | 71.4184 | 150.15 | 0.00015015
1228 | Erie Blvd. Hydro - North Salmon | Piercefield 1 | D | 24042 |  | St Lawrence | NY | 1957-01-01 | 1.5 | 1.5 | 1.5 | 1.5 | 0 | Conventional Hydro | Water | 0 | 0 | 11.217 | 0 | 85.3653 | 112.17 | 0.00011217
1229 | Erie Blvd. Hydro - North Salmon | Piercefield 2 | D | 24042 |  | St Lawrence | NY | 1924-01-01 | 0.6 | 0.6 | 0.6 | 0.6 | 0 | Conventional Hydro | Water | 0 | 0 | 4.581 | 0 | 87.1575 | 45.81 | 4.581e-05
1230 | Erie Blvd. Hydro - North Salmon | Piercefield 3 | D | 24042 |  | St Lawrence | NY | 1924-01-01 | 0.6 | 0.6 | 0.6 | 0.6 | 0 | Conventional Hydro | Water | 0 | 0 | 2.951 | 0 | 56.1454 | 29.51 | 2.951e-05
1231 | Erie Blvd. Hydro - NYS Barge | Hydraulic Race | A | 23848 |  | Niagara | NY | 1942-01-01 | 4.7 | 3.1 | 4.6 | 4.6 | 0 | Conventional Hydro | Water | 0 | 0 | 11.353 | 0 | 27.5746 | 113.53 | 0.00011353
1232 | Erie Blvd. Hydro - Oak Orchard | Glenwood 1 | B | 24046 |  | Orleans | NY | 1950-01-01 | 0.5 | 0.4 | 0.5 | 0.5 | 0 | Conventional Hydro | Water | 0 | 0 | 1.857 | 0 | 42.3973 | 18.57 | 1.857e-05
1233 | Erie Blvd. Hydro - Oak Orchard | Glenwood 2 | B | 24046 |  | Orleans | NY | 1950-01-01 | 0.5 | 0.4 | 0.5 | 0.5 | 0 | Conventional Hydro | Water | 0 | 0 | 2.627 | 0 | 59.9772 | 26.27 | 2.627e-05
1234 | Erie Blvd. Hydro - Oak Orchard | Glenwood 3 | B | 24046 |  | Orleans | NY | 1950-01-01 | 0.5 | 0.4 | 0.5 | 0.5 | 0 | Conventional Hydro | Water | 0 | 0 | 2.499 | 0 | 57.0548 | 24.99 | 2.499e-05
1235 | Erie Blvd. Hydro - Oak Orchard | Oak Orchard | B | 24046 |  | Orleans | NY | 1941-01-01 | 0.4 | 0.3 | 0.3 | 0.3 | 0 | Conventional Hydro | Water | 0 | 0 | 1.221 | 0 | 34.8459 | 12.21 | 1.221e-05
1236 | Erie Blvd. Hydro - Oak Orchard | Waterport 1 | B | 24046 |  | Orleans | NY | 1941-01-01 | 2.3 | 1.8 | 2.2 | 2.2 | 0 | Conventional Hydro | Water | 0 | 0 | 3.633 | 0 | 18.0316 | 36.33 | 3.633e-05
1237 | Erie Blvd. Hydro - Oak Orchard | Waterport 2 | B | 24046 |  | Orleans | NY | 1968-01-01 | 2.5 | 1.9 | 2.4 | 2.4 | 0 | Conventional Hydro | Water | 0 | 0 | 10.106 | 0 | 46.1461 | 101.06 | 0.00010106
1238 | Erie Blvd. Hydro - Oswegatchie | Browns Falls 1 | E | 24044 |  | St Lawrence | NY | 1923-01-01 | 7.5 | 7.6 | 7.7 | 7.7 | 0 | Conventional Hydro | Water | 0 | 0 | 47.331 | 0 | 72.0411 | 473.31 | 0.00047331
1239 | Erie Blvd. Hydro - Oswegatchie | Browns Falls 2 | E | 24044 |  | St Lawrence | NY | 1923-01-01 | 7.5 | 7.6 | 7.7 | 7.7 | 0 | Conventional Hydro | Water | 0 | 0 | 2.824 | 0 | 4.2983 | 28.24 | 2.824e-05
1240 | Erie Blvd. Hydro - Oswegatchie | Eel Weir 1 | E | 24044 |  | St Lawrence | NY | 1928-01-01 | 0.5 | 0.5 | 0.5 | 0.5 | 0 | Conventional Hydro | Water | 0 | 0 | 2.482 | 0 | 56.6667 | 24.82 | 2.482e-05
1241 | Erie Blvd. Hydro - Oswegatchie | Eel Weir 2 | E | 24044 |  | St Lawrence | NY | 1938-01-01 | 1.1 | 1.1 | 1.1 | 1.1 | 0 | Conventional Hydro | Water | 0 | 0 | 1.574 | 0 | 16.3346 | 15.74 | 1.574e-05
1242 | Erie Blvd. Hydro - Oswegatchie | Eel Weir 3 | E | 24044 |  | St Lawrence | NY | 1938-01-01 | 1.1 | 1.1 | 1.1 | 1.1 | 0 | Conventional Hydro | Water | 0 | 0 | 2.676 | 0 | 27.7709 | 26.76 | 2.676e-05
1243 | Erie Blvd. Hydro - Oswegatchie | Flat Rock 1 | E | 24044 |  | St Lawrence | NY | 1924-01-01 | 3 | 3 | 3.1 | 3.1 | 0 | Conventional Hydro | Water | 0 | 0 | 13.546 | 0 | 51.5449 | 135.46 | 0.00013546
1244 | Erie Blvd. Hydro - Oswegatchie | Flat Rock 2 | E | 24044 |  | St Lawrence | NY | 1924-01-01 | 3 | 3 | 3.1 | 3.1 | 0 | Conventional Hydro | Water | 0 | 0 | 4.107 | 0 | 15.6279 | 41.07 | 4.107e-05
1245 | Erie Blvd. Hydro - Oswegatchie | Heuvelton 1 | E | 24044 |  | St Lawrence | NY | 1924-01-01 | 0.5 | 0.5 | 0.5 | 0.5 | 0 | Conventional Hydro | Water | 0 | 0 | 2.783 | 0 | 63.5388 | 27.83 | 2.783e-05
1246 | Erie Blvd. Hydro - Oswegatchie | Heuvelton 2 | E | 24044 |  | St Lawrence | NY | 1924-01-01 | 0.5 | 0.5 | 0.5 | 0.5 | 0 | Conventional Hydro | Water | 0 | 0 | 2.338 | 0 | 53.379 | 23.38 | 2.338e-05
1247 | Erie Blvd. Hydro - Oswegatchie | Lower Newton Falls 1 | E | 24044 |  | St Lawrence | NY | 2002-07-01 | 0.5 | 0.5 | 0.5 | 0.5 | 0 | Conventional Hydro | Water | 0 | 0 | 2.864 | 0 | 65.3881 | 28.64 | 2.864e-05
1248 | Erie Blvd. Hydro - Oswegatchie | Oswegatchie 1 | E | 24044 |  | St Lawrence | NY | 1937-01-01 | 0.6 | 0.6 | 0.6 | 0.6 | 0 | Conventional Hydro | Water | 0 | 0 | 5.589 | 0 |  | 55.89 | 5.589e-05
1249 | Erie Blvd. Hydro - Oswegatchie | Oswegatchie 2 | E | 24044 |  | St Lawrence | NY | 1937-01-01 | 0.2 | 0.2 | 0.2 | 0.2 | 0 | Conventional Hydro | Water | 0 | 0 | 3.173 | 0 |  | 31.73 | 3.173e-05
1250 | Erie Blvd. Hydro - Oswegatchie | South Edwards 1 | E | 24044 |  | St Lawrence | NY | 1937-01-01 | 1 | 1 | 1 | 1 | 0 | Conventional Hydro | Water | 0 | 0 | 6.336 | 0 | 72.3288 | 63.36 | 6.336e-05
1251 | Erie Blvd. Hydro - Oswegatchie | South Edwards 2 | E | 24044 |  | St Lawrence | NY | 1937-01-01 | 1 | 1 | 1 | 1 | 0 | Conventional Hydro | Water | 0 | 0 | 5.807 | 0 | 66.29 | 58.07 | 5.807e-05
1252 | Erie Blvd. Hydro - Oswegatchie | South Edwards 3 | E | 24044 |  | St Lawrence | NY | 1921-01-01 | 0.7 | 0.7 | 0.7 | 0.7 | 0 | Conventional Hydro | Water | 0 | 0 | 6.891 | 0 |  | 68.91 | 6.891e-05
1253 | Erie Blvd. Hydro - Oswegatchie | South Edwards 4 | E | 24044 |  | St Lawrence | NY | 1937-01-01 | 0.2 | 0.2 | 0.2 | 0.2 | 0 | Conventional Hydro | Water | 0 | 0 | 2.087 | 0 |  | 20.87 | 2.087e-05
1254 | Erie Blvd. Hydro - Oswegatchie | Talcville 1 | E | 24044 |  | St Lawrence | NY | 1986-12-01 | 0.5 | 0.5 | 0.5 | 0.5 | 0 | Conventional Hydro | Water | 0 | 0 |  | 0
1255 | Erie Blvd. Hydro - Oswegatchie | Talcville 2 | E | 24044 |  | St Lawrence | NY | 1986-12-01 | 0.5 | 0.5 | 0.5 | 0.5 | 0 | Conventional Hydro | Water | 0 | 0 |  | 0
1256 | Erie Blvd. Hydro - Oswegatchie | Upper Newton Falls 2 | E | 24044 |  | St Lawrence | NY | 2002-07-01 | 0.5 | 0.5 | 0.5 | 0.5 | 0 | Conventional Hydro | Water | 0 | 0 | 2.112 | 0 | 48.2192 | 21.12 | 2.112e-05
1257 | Erie Blvd. Hydro - Oswegatchie | Upper Newton Falls 3 | E | 24044 |  | St Lawrence | NY | 2002-07-01 | 0.5 | 0.5 | 0.5 | 0.5 | 0 | Conventional Hydro | Water | 0 | 0 | 3.286 | 0 | 75.0228 | 32.86 | 3.286e-05
1258 | Erie Blvd. Hydro - Oswegatchie | Upper Newton Falls 4 | E | 24044 |  | St Lawrence | NY | 2002-07-01 | 0.5 | 0.5 | 0.5 | 0.5 | 0 | Conventional Hydro | Water | 0 | 0 | 1.474 | 0 | 33.653 | 14.74 | 1.474e-05
1259 | Erie Blvd. Hydro - Seneca Oswego | Baldwinsville 1 | C | 24041 |  | Onondaga | NY | 1927-01-01 | 0.3 | 0.3 | 0.3 | 0.3 | 0 | Conventional Hydro | Water | 0 | 0 | 1.376 | 0 | 52.3592 | 13.76 | 1.376e-05
1260 | Erie Blvd. Hydro - Seneca Oswego | Baldwinsville 2 | C | 24041 |  | Onondaga | NY | 1927-01-01 | 0.3 | 0.3 | 0.3 | 0.3 | 0 | Conventional Hydro | Water | 0 | 0 | 0.694 | 0 | 26.4079 | 6.94 | 6.94e-06
1261 | Erie Blvd. Hydro - Seneca Oswego | Fulton 1 | C | 24041 |  | Oswego | NY | 1924-01-01 | 0.8 | 0.7 | 0.8 | 0.8 | 0 | Conventional Hydro | Water | 0 | 0 | 4.233 | 0 | 60.4024 | 42.33 | 4.233e-05
1262 | Erie Blvd. Hydro - Seneca Oswego | Fulton 2 | C | 24041 |  | Oswego | NY | 1928-01-01 | 0.5 | 0.4 | 0.4 | 0.4 | 0 | Conventional Hydro | Water | 0 | 0 | 1.43 | 0 | 32.6484 | 14.3 | 1.43e-05
1263 | Erie Blvd. Hydro - Seneca Oswego | Granby 1 | C | 24041 |  | Oswego | NY | 1983-05-01 | 5 | 4.5 | 4.9 | 4.9 | 0 | Conventional Hydro | Water | 0 | 0 | 18.278 | 0 | 41.7306 | 182.78 | 0.00018278
1264 | Erie Blvd. Hydro - Seneca Oswego | Granby 2 | C | 24041 |  | Oswego | NY | 1983-05-01 | 5 | 4.5 | 4.9 | 4.9 | 0 | Conventional Hydro | Water | 0 | 0 | 21.361 | 0 | 48.7694 | 213.61 | 0.00021361
1265 | Erie Blvd. Hydro - Seneca Oswego | Minetto 2 | C | 24041 |  | Oswego | NY | 1915-01-01 | 1.6 | 1.4 | 1.6 | 1.6 | 0 | Conventional Hydro | Water | 0 | 0 | 7.041 | 0 | 50.2354 | 70.41 | 7.041e-05
1266 | Erie Blvd. Hydro - Seneca Oswego | Minetto 3 | C | 24041 |  | Oswego | NY | 1915-01-01 | 1.6 | 1.4 | 1.6 | 1.6 | 0 | Conventional Hydro | Water | 0 | 0 | 7.17 | 0 | 51.1558 | 71.7 | 7.17e-05
1267 | Erie Blvd. Hydro - Seneca Oswego | Minetto 4 | C | 24041 |  | Oswego | NY | 1915-01-01 | 1.6 | 1.4 | 1.6 | 1.6 | 0 | Conventional Hydro | Water | 0 | 0 | 6.599 | 0 | 47.0819 | 65.99 | 6.599e-05
1268 | Erie Blvd. Hydro - Seneca Oswego | Minetto 5 | C | 24041 |  | Oswego | NY | 1975-01-01 | 1.6 | 1.4 | 1.6 | 1.6 | 0 | Conventional Hydro | Water | 0 | 0 | 5.236 | 0 | 37.3573 | 52.36 | 5.236e-05
1269 | Erie Blvd. Hydro - Seneca Oswego | Minetto 6 | C | 24041 |  | Oswego | NY | 1975-01-01 | 1.6 | 1.4 | 1.6 | 1.6 | 0 | Conventional Hydro | Water | 0 | 0 | 6.671 | 0 | 47.5956 | 66.71 | 6.671e-05
1270 | Erie Blvd. Hydro - Seneca Oswego | Oswego Falls E 1 | C | 24041 |  | Oswego | NY | 1914-01-01 | 1.5 | 1.3 | 1.5 | 1.5 | 0 | Conventional Hydro | Water | 0 | 0 | 7.922 | 0 | 60.2892 | 79.22 | 7.922e-05
1271 | Erie Blvd. Hydro - Seneca Oswego | Oswego Falls E 2 | C | 24041 |  | Oswego | NY | 1914-01-01 | 1.5 | 1.3 | 1.5 | 1.5 | 0 | Conventional Hydro | Water | 0 | 0 | 8.134 | 0 | 61.9026 | 81.34 | 8.134e-05
1272 | Erie Blvd. Hydro - Seneca Oswego | Oswego Falls E 3 | C | 24041 |  | Oswego | NY | 1914-01-01 | 1.5 | 1.3 | 1.5 | 1.5 | 0 | Conventional Hydro | Water | 0 | 0 | 7.164 | 0 | 54.5205 | 71.64 | 7.164e-05
1273 | Erie Blvd. Hydro - Seneca Oswego | Oswego Falls W 4 | C | 24041 |  | Oswego | NY | 1914-01-01 | 0.9 | 0.8 | 0.9 | 0.9 | 0 | Conventional Hydro | Water | 0 | 0 | 2.599 | 0 | 32.9655 | 25.99 | 2.599e-05
1274 | Erie Blvd. Hydro - Seneca Oswego | Oswego Falls W 5 | C | 24041 |  | Oswego | NY | 1914-01-01 | 0.9 | 0.8 | 0.9 | 0.9 | 0 | Conventional Hydro | Water | 0 | 0 | 2.823 | 0 | 35.8067 | 28.23 | 2.823e-05
1275 | Erie Blvd. Hydro - Seneca Oswego | Oswego Falls W 6 | C | 24041 |  | Oswego | NY | 2007-01-01 | 0.9 | 0.8 | 0.9 | 0.9 | 0 | Conventional Hydro | Water | 0 | 0 | 0.4965 | 0 | 6.2976 | 4.965 | 4.965e-06
1276 | Erie Blvd. Hydro - Seneca Oswego | Oswego Falls W 7 | C | 24041 |  | Oswego | NY | 2007-01-01 | 0.9 | 0.8 | 0.9 | 0.9 | 0 | Conventional Hydro | Water | 0 | 0 | 0.584 | 0 | 7.4074 | 5.84 | 5.84e-06
1277 | Erie Blvd. Hydro - Seneca Oswego | Varick 2 | C | 24041 |  | Oswego | NY | 1926-01-01 | 2.2 | 2 | 2.2 | 2.2 | 0 | Conventional Hydro | Water | 0 | 0 | 5.682 | 0 | 29.4832 | 56.82 | 5.682e-05
1278 | Erie Blvd. Hydro - Seneca Oswego | Varick 3 | C | 24041 |  | Oswego | NY | 1926-01-01 | 2.2 | 2.2 | 2.2 | 2.2 | 0 | Conventional Hydro | Water | 0 | 0 | 3.766 | 0 | 19.5413 | 37.66 | 3.766e-05
1279 | Erie Blvd. Hydro - Seneca Oswego | Varick 4 | C | 24041 |  | Oswego | NY | 1926-01-01 | 2.2 | 2 | 2.2 | 2.2 | 0 | Conventional Hydro | Water | 0 | 0 | 2.58 | 0 | 13.3873 | 25.8 | 2.58e-05
1280 | Erie Blvd. Hydro - Seneca Oswego | Varick 5 | C | 24041 |  | Oswego | NY | 1926-01-01 | 2.2 | 2 | 2.2 | 2.2 | 0 | Conventional Hydro | Water | 0 | 0 | 5.993 | 0 | 31.0969 | 59.93 | 5.993e-05
1281 | Erie Blvd. Hydro - South Salmon | Bennetts Bridge 1 | C | 24043 |  | Oswego | NY | 1964-01-01 | 6.4 | 7 | 6.4 | 6.4 | 0 | Conventional Hydro | Water | 0 | 0 | 5.123 | 0 | 9.1378 | 51.23 | 5.123e-05
1282 | Erie Blvd. Hydro - South Salmon | Bennetts Bridge 2 | C | 24043 |  | Oswego | NY | 1966-01-01 | 6.4 | 7 | 6.4 | 6.4 | 0 | Conventional Hydro | Water | 0 | 0 | 14.345 | 0 | 25.5868 | 143.45 | 0.00014345
1283 | Erie Blvd. Hydro - South Salmon | Bennetts Bridge 3 | C | 24043 |  | Oswego | NY | 1970-01-01 | 7 | 7.7 | 7 | 7 | 0 | Conventional Hydro | Water | 0 | 0 | 34.537 | 0 | 56.3226 | 345.37 | 0.00034537
1284 | Erie Blvd. Hydro - South Salmon | Bennetts Bridge 4 | C | 24043 |  | Oswego | NY | 1970-01-01 | 7 | 7.7 | 7 | 7 | 0 | Conventional Hydro | Water | 0 | 0 | 33.05 | 0 | 53.8976 | 330.5 | 0.0003305
1285 | Erie Blvd. Hydro - South Salmon | Lighthouse Hill 1 | C | 24043 |  | Oswego | NY | 1930-01-01 | 3.8 | 4.1 | 3.7 | 3.7 | 0 | Conventional Hydro | Water | 0 | 0 | 13.66 | 0 | 41.0358 | 136.6 | 0.0001366
1286 | Erie Blvd. Hydro - South Salmon | Lighthouse Hill 2 | C | 24043 |  | Oswego | NY | 1930-01-01 | 3.8 | 4.1 | 3.7 | 3.7 | 0 | Conventional Hydro | Water | 0 | 0 | 6.228 | 0 | 18.7094 | 62.28 | 6.228e-05
1287 | Erie Blvd. Hydro - Upper Hudson | E J West 1 | F | 24058 |  | Saratoga | NY | 1930-01-01 | 10 | 11.6 | 10 | 10 | 0 | Conventional Hydro | Water | 0 | 0 | 31.003 | 0 | 35.3916 | 310.03 | 0.00031003
1288 | Erie Blvd. Hydro - Upper Hudson | E J West 2 | F | 24058 |  | Saratoga | NY | 1930-01-01 | 10 | 11.6 | 10 | 10 | 0 | Conventional Hydro | Water | 0 | 0 | 34.515 | 0 | 39.4007 | 345.15 | 0.00034515
1289 | Erie Blvd. Hydro - Upper Hudson | Feeder Dam 1 | F | 24058 |  | Saratoga | NY | 1924-01-01 | 1.2 | 1.4 | 1.2 | 1.2 | 0 | Conventional Hydro | Water | 0 | 0 | 5.899 | 0 | 56.1168 | 58.99 | 5.899e-05
1290 | Erie Blvd. Hydro - Upper Hudson | Feeder Dam 2 | F | 24058 |  | Saratoga | NY | 1924-01-01 | 1.2 | 1.4 | 1.2 | 1.2 | 0 | Conventional Hydro | Water | 0 | 0 | 5.319 | 0 | 50.5993 | 53.19 | 5.319e-05
1291 | Erie Blvd. Hydro - Upper Hudson | Feeder Dam 3 | F | 24058 |  | Saratoga | NY | 1924-01-01 | 1.2 | 1.4 | 1.2 | 1.2 | 0 | Conventional Hydro | Water | 0 | 0 | 5.527 | 0 | 52.578 | 55.27 | 5.527e-05
1292 | Erie Blvd. Hydro - Upper Hudson | Feeder Dam 4 | F | 24058 |  | Saratoga | NY | 1924-01-01 | 1.2 | 1.4 | 1.2 | 1.2 | 0 | Conventional Hydro | Water | 0 | 0 | 6.271 | 0 | 59.6556 | 62.71 | 6.271e-05
1293 | Erie Blvd. Hydro - Upper Hudson | Feeder Dam 5 | F | 24058 |  | Saratoga | NY | 1924-01-01 | 1.2 | 1.4 | 1.2 | 1.2 | 0 | Conventional Hydro | Water | 0 | 0 | 5.918 | 0 | 56.2976 | 59.18 | 5.918e-05
1294 | Erie Blvd. Hydro - Upper Hudson | Sherman Island 1 | F | 24058 |  | Warren | NY | 2009-03-01 | 8 | 0 | 0 | 0 | 0 | Conventional Hydro | Water | 0 | 0 | 26.917 | 0 | 38.409 | 269.17 | 0.00026917
1295 | Erie Blvd. Hydro - Upper Hudson | Sherman Island 2 | F | 24058 |  | Warren | NY | 1923-01-01 | 7.2 | 8.3 | 7.2 | 7.2 | 0 | Conventional Hydro | Water | 0 | 0 | 43.547 | 0 | 69.0433 | 435.47 | 0.00043547
1296 | Erie Blvd. Hydro - Upper Hudson | Sherman Island 3 | F | 24058 |  | Warren | NY | 1923-01-01 | 8.7 | 10.1 | 8.7 | 8.7 | 0 | Conventional Hydro | Water | 0 | 0 | 38.733 | 0 | 50.8227 | 387.33 | 0.00038733
1297 | Erie Blvd. Hydro - Upper Hudson | Sherman Island 4 | F | 24058 |  | Warren | NY | 1923-01-01 | 7.2 | 8.3 | 7.2 | 7.2 | 0 | Conventional Hydro | Water | 0 | 0 | 40.202 | 0 | 63.7399 | 402.02 | 0.00040202
1298 | Erie Blvd. Hydro - Upper Hudson | Sherman Island 5 | F | 24058 |  | Warren | NY | 1923-01-01 | 7.2 | 8.3 | 7.2 | 7.2 | 0 | Conventional Hydro | Water | 0 | 0 | 25.231 | 0 | 40.0035 | 252.31 | 0.00025231
1299 | Erie Blvd. Hydro - Upper Hudson | Sherman Island 6 | F | 24058 |  | Warren | NY | 2009-02-02 | 1 | 0 | 0 | 0 | 0 | Conventional Hydro | Water | 0 | 0 | 9.916 | 0 |  | 99.16 | 9.916e-05
1300 | Erie Blvd. Hydro - Upper Hudson | Spier Falls 1 | F | 24058 |  | Saratoga | NY | 1924-01-01 | 6.8 | 7.9 | 6.8 | 6.8 | 0 | Conventional Hydro | Water | 0 | 0 | 52.445 | 0 | 88.0422 | 524.45 | 0.00052445
1301 | Erie Blvd. Hydro - Upper Hudson | Spier Falls 2 | F | 24058 |  | Saratoga | NY | 1930-01-01 | 37.6 | 43.6 | 37.5 | 37.5 | 0 | Conventional Hydro | Water | 0 | 0 | 190.281 | 0 | 57.7701 | 1902.81 | 0.0019028
1302 | Erie Blvd. Hydro - Upper Hudson | Stewarts Bridge | F | 24058 |  | Saratoga | NY | 1952-01-01 | 30 | 34.8 | 29.9 | 29.9 | 0 | Conventional Hydro | Water | 0 | 0 | 107.954 | 0 | 41.0784 | 1079.54 | 0.0010795
1303 | Erie Blvd. Hydro - Upper Raquette | Blake | E | 24056 |  | St Lawrence | NY | 1957-01-01 | 14.4 | 15.6 | 14.4 | 14.4 | 0 | Conventional Hydro | Water | 0 | 0 | 60.242 | 0 | 47.7565 | 602.42 | 0.00060242
1304 | Erie Blvd. Hydro - Upper Raquette | Five Falls | E | 24056 |  | St Lawrence | NY | 1955-01-01 | 22.5 | 24.4 | 22.5 | 22.5 | 0 | Conventional Hydro | Water | 0 | 0 | 98.18 | 0 | 49.8123 | 981.8 | 0.0009818
1305 | Erie Blvd. Hydro - Upper Raquette | Rainbow Falls | E | 24056 |  | St Lawrence | NY | 1956-01-01 | 22.5 | 24.4 | 22.5 | 22.5 | 0 | Conventional Hydro | Water | 0 | 0 | 100.819 | 0 | 51.1512 | 1008.19 | 0.0010082
1306 | Erie Blvd. Hydro - Upper Raquette | South Colton | E | 24056 |  | St Lawrence | NY | 1954-01-01 | 19.4 | 21 | 19.3 | 19.3 | 0 | Conventional Hydro | Water | 0 | 0 | 76.796 | 0 | 45.189 | 767.96 | 0.00076796
1307 | Erie Blvd. Hydro - Upper Raquette | Stark | E | 24056 |  | St Lawrence | NY | 1957-01-01 | 22.5 | 24.4 | 22.5 | 22.5 | 0 | Conventional Hydro | Water | 0 | 0 | 98.587 | 0 | 50.0188 | 985.87 | 0.00098587
1308 | Erie Blvd. Hydro - West Canada | Prospect | E | 24049 |  | Herkimer | NY | 1959-01-01 | 17.3 | 23.2 | 17.3 | 17.3 | 0 | Conventional Hydro | Water | 0 | 0 | 72.057 | 0 | 47.5473 | 720.57 | 0.00072057
1309 | Erie Blvd. Hydro - West Canada | Trenton Falls 5 | E | 24049 |  | Oneida | NY | 1919-01-01 | 6.8 | 9.1 | 6.8 | 6.8 | 0 | Conventional Hydro | Water | 0 | 0 | 49.005 | 0 | 82.2673 | 490.05 | 0.00049005
1310 | Erie Blvd. Hydro - West Canada | Trenton Falls 6 | E | 24049 |  | Oneida | NY | 1919-01-01 | 6.4 | 8.6 | 6.4 | 6.4 | 0 | Conventional Hydro | Water | 0 | 0 | 45.317 | 0 | 80.8308 | 453.17 | 0.00045317
1311 | Erie Blvd. Hydro - West Canada | Trenton Falls 7 | E | 24049 |  | Oneida | NY | 1922-01-01 | 6.4 | 8.6 | 6.4 | 6.4 | 0 | Conventional Hydro | Water | 0 | 0 | 47.228 | 0 | 84.2394 | 472.28 | 0.00047228
1312 | Erie Blvd. Hydropower LP | West Delaware Hydro | G | 323627 | Grahamsville | Sullivan | NY | 1988-12-01 | 7.5 | 7.3 | 7.5 | 7.4 | 0 | Conventional Hydro | Water | 0 | 0 | 32.214 | 0 | 49.032 | 322.14 | 0.00032214
1321 | Hampshire Paper Co., Inc. | Hampshire Paper | E | 323593 | Gouverneur | St Lawrence | NY | 1987-03-01 | 3.4 | 3.5 | 3.4 | 3.4 | 0 | Conventional Hydro | Water | 0 | 0 | 20.258 | 0 | 68.0164 | 202.58 | 0.00020258
1422 | Macquarie Energy LLC | Lyons Falls Hydro | E | 23570 | Lyons Falls | Lewis | NY | 1986-01-01 | 8 | 7.3 | 6.7 | 6.9 | 0 | Conventional Hydro | Water | 0 | 0 | 40.656 | 0 | 58.0137 | 406.5603 | 0.00040656
1429 | New York Power Authority | Ashokan 1 | G | 23654 | Ashokan | Ulster | NY | 1982-11-01 | 2.3 | 1.8 | 2.4 | 1.8 | 0 | Conventional Hydro | Water | 0 | 0 | 4.429 | 0 | 21.9823 | 44.29 | 4.429e-05
1430 | New York Power Authority | Ashokan 2 | G | 23654 | Ashokan | Ulster | NY | 1982-11-01 | 2.3 | 1.8 | 2.4 | 1.8 | 0 | Conventional Hydro | Water | 0 | 0 | 2.052 | 0 | 10.1846 | 20.52 | 2.052e-05
1438 | New York Power Authority | Crescent 1 | F | 24018 | Crescent | Albany | NY | 1991-07-01 | 2.8 | 3.1 | 3 | 2.3 | 0 | Conventional Hydro | Water | 0 | 0 | 12.724 | 0 | 51.8754 | 127.24 | 0.00012724
1439 | New York Power Authority | Crescent 2 | F | 24018 | Crescent | Albany | NY | 1991-07-01 | 2.8 | 3.1 | 3 | 2.3 | 0 | Conventional Hydro | Water | 0 | 0 | 14.452 | 0 | 58.9204 | 144.52 | 0.00014452
1440 | New York Power Authority | Crescent 3 | F | 24018 | Crescent | Albany | NY | 1991-07-01 | 3 | 3.3 | 3 | 2.3 | 0 | Conventional Hydro | Water | 0 | 0 | 17.598 | 0 | 66.9635 | 175.98 | 0.00017598
1441 | New York Power Authority | Crescent 4 | F | 24018 | Crescent | Albany | NY | 1991-07-01 | 3 | 3.3 | 3 | 2.3 | 0 | Conventional Hydro | Water | 0 | 0 | 16.638 | 0 | 63.3105 | 166.38 | 0.00016638
1445 | New York Power Authority | Grahamsville | G | 23607 | Grahamsville | Sullivan | NY | 1956-12-01 | 18 | 16.3 | 18 | 16 | 0 | Conventional Hydro | Water | 0 | 0 | 97.582 | 0 | 61.8861 | 975.82 | 0.00097582
1453 | New York Power Authority | Jarvis 1 | E | 23743 | Hinckley | Oneida | NY | 1991-07-01 | 4.5 | 4.5 | 4.5 | 2.3 | 0 | Conventional Hydro | Water | 0 | 0 | 15.289 | 0 | 38.7849 | 152.89 | 0.00015289
1454 | New York Power Authority | Jarvis 2 | E | 23743 | Hinckley | Oneida | NY | 1991-07-01 | 4.5 | 4.5 | 4.5 | 2.3 | 0 | Conventional Hydro | Water | 0 | 0 | 13.426 | 0 | 34.0589 | 134.26 | 0.00013426
1455 | New York Power Authority | Kensico 1 | I | 23655 | Kensico | Westchester | NY | 1983-07-01 | 1 | 0.6 | 1 | 0.6 | 0 | Conventional Hydro | Water | 0 | 0 | 0.4382 | 0 | 5.0023 | 4.382 | 4.382e-06
1456 | New York Power Authority | Kensico 2 | I | 23655 | Kensico | Westchester | NY | 1983-07-01 | 1 | 0.6 | 1 | 0.6 | 0 | Conventional Hydro | Water | 0 | 0 | 0.4382 | 0 | 5.0023 | 4.382 | 4.382e-06
1457 | New York Power Authority | Kensico 3 | I | 23655 | Kensico | Westchester | NY | 1983-07-01 | 1 | 0.6 | 1 | 0.6 | 0 | Conventional Hydro | Water | 0 | 0 | 0.4382 | 0 | 5.0023 | 4.382 | 4.382e-06
1460 | New York Power Authority | Moses Niagara (Fleet) | A | 23760 | Niagara Falls | Niagara | NY | 1961-01-01 | 2860 | 2460 | 2439.7 | 2447 | 0 | Conventional Hydro | Water | 0 | 0 | 12041.7178 | 0 | 48.0638 | 120417.1776 | 0.12042
1461 | New York Power Authority | Neversink | G | 23608 | Grahamsville | Sullivan | NY | 1953-12-01 | 25 | 22 | 24.9 | 21 | 0 | Conventional Hydro | Water | 0 | 0 | 38.898 | 0 | 17.7616 | 388.98 | 0.00038898
1464 | New York Power Authority | St Lawrence - FDR (Fleet) | D | 23600 | Massena | St Lawrence | NY | 1958-07-01 | 1088 | 856 | 828.5 | 828.2 | 0 | Conventional Hydro | Water | 0 | 0 | 6623.405 | 0 | 69.4942 | 66234.05 | 0.066234
1467 | New York Power Authority | Vischer Ferry 1 | F | 24020 | Vischer Ferry | Saratoga | NY | 1991-07-01 | 2.8 | 3.1 | 3 | 2.4 | 0 | Conventional Hydro | Water | 0 | 0 | 11.569 | 0 | 47.1665 | 115.69 | 0.00011569
1468 | New York Power Authority | Vischer Ferry 2 | F | 24020 | Vischer Ferry | Saratoga | NY | 1991-07-01 | 2.8 | 3.1 | 3 | 2.4 | 0 | Conventional Hydro | Water | 0 | 0 | 14.795 | 0 | 60.3188 | 147.95 | 0.00014795
1469 | New York Power Authority | Vischer Ferry 3 | F | 24020 | Vischer Ferry | Saratoga | NY | 1991-07-01 | 3 | 3.3 | 3 | 2.4 | 0 | Conventional Hydro | Water | 0 | 0 | 15.678 | 0 | 59.6575 | 156.78 | 0.00015678
1470 | New York Power Authority | Vischer Ferry 4 | F | 24020 | Vischer Ferry | Saratoga | NY | 1991-07-01 | 3 | 3.3 | 3 | 2.4 | 0 | Conventional Hydro | Water | 0 | 0 | 16.631 | 0 | 63.2839 | 166.31 | 0.00016631
1472 | New York State Elec. & Gas Corp. | Alice Falls 1 | D | 23915 | Ausable | Clinton | NY | 1991-11-01 | 1.5 | 2.2 | 0 | 0 | 0 | Conventional Hydro | Water | 0 | 0 |  | 0
1473 | New York State Elec. & Gas Corp. | Alice Falls 2 | D | 23915 | Ausable | Clinton | NY | 1991-11-01 | 0.6 | 2.2 | 0 | 0 | 0 | Conventional Hydro | Water | 0 | 0 |  | 0
1474 | New York State Elec. & Gas Corp. | Allegheny 8 | C | 23528 | Kittanning | Armstrong | PA | 1990-10-01 | 16 | 14.7 | 16 | 16 | 0 | Conventional Hydro | Water | 0 | 0 | 77.396 | 0 | 55.2197 | 773.96 | 0.00077396
1475 | New York State Elec. & Gas Corp. | Allegheny 9 | C | 23528 | Kittanning | Armstrong | PA | 1990-10-01 | 22 | 20.2 | 22 | 22 | 0 | Conventional Hydro | Water | 0 | 0 | 90.66 | 0 | 47.0423 | 906.6 | 0.0009066
1476 | New York State Elec. & Gas Corp. | Auburn - Mill St. | C | x | Auburn | Cayuga | NY | 1981-10-01 | 0.4 | 0 | 0 | 0 | 0 | Conventional Hydro | Water | 0 | 0 |  | 0
1477 | New York State Elec. & Gas Corp. | Auburn - No. Div.St | C | x | Auburn | Cayuga | NY | 1992-12-01 | 0.8 | 0 | 0 | 0 | 0 | Conventional Hydro | Water | 0 | 0 |  | 0
1480 | New York State Elec. & Gas Corp. | Cadyville 1 | D | 23628 | Schuyler Falls | Clinton | NY | 1921-08-01 | 1.2 | 1.2 | 1.3 | 1.3 | 0 | Conventional Hydro | Water | 0 | 0 | 4.492 | 0 | 42.7321 | 44.92 | 4.492e-05
1481 | New York State Elec. & Gas Corp. | Cadyville 2 | D | 23628 | Schuyler Falls | Clinton | NY | 1921-08-01 | 1.2 | 1.2 | 1.3 | 1.3 | 0 | Conventional Hydro | Water | 0 | 0 | 2.548 | 0 | 24.239 | 25.48 | 2.548e-05
1482 | New York State Elec. & Gas Corp. | Cadyville 3 | D | 23628 | Schuyler Falls | Clinton | NY | 1986-09-01 | 3.1 | 3.2 | 3.2 | 3.2 | 0 | Conventional Hydro | Water | 0 | 0 | 17.426 | 0 | 64.17 | 174.26 | 0.00017426
1483 | New York State Elec. & Gas Corp. | Chasm Hydro | D | x | Chateaugay | Franklin | NY | 1982-03-01 | 1.6 | 0 | 0 | 0 | 0 | Conventional Hydro | Water | 0 | 0 |  | 0
1485 | New York State Elec. & Gas Corp. | Croton Fall Hydro | I | x | North Salem | Westchester | NY | 1987-01-01 | 0.2 | 0 | 0 | 0 | 0 | Conventional Hydro | Water | 0 | 0 |  | 0
1486 | New York State Elec. & Gas Corp. | Goodyear Lake | E | x | Milford | Otsego | NY | 1980-07-01 | 1.5 | 0 | 0 | 0 | 0 | Conventional Hydro | Water | 0 | 0 |  | 0
1488 | New York State Elec. & Gas Corp. | High Falls 1 | D | 23628 | Saranac | Clinton | NY | 1948-08-01 | 4 | 4.1 | 4.1 | 4.1 | 0 | Conventional Hydro | Water | 0 | 0 | 18.573 | 0 | 53.0051 | 185.73 | 0.00018573
1489 | New York State Elec. & Gas Corp. | High Falls 2 | D | 23628 | Saranac | Clinton | NY | 1949-08-01 | 4 | 4.1 | 4.1 | 4.1 | 0 | Conventional Hydro | Water | 0 | 0 | 25.929 | 0 | 73.9983 | 259.29 | 0.00025929
1490 | New York State Elec. & Gas Corp. | High Falls 3 | D | 23628 | Saranac | Clinton | NY | 1956-08-01 | 7 | 7.1 | 7.1 | 7.1 | 0 | Conventional Hydro | Water | 0 | 0 | 37.545 | 0 | 61.228 | 375.45 | 0.00037545
1491 | New York State Elec. & Gas Corp. | Kent Falls 1 | D | 23628 | Schuyler Falls | Clinton | NY | 1928-08-01 | 3.2 | 3.3 | 3.3 | 3.3 | 0 | Conventional Hydro | Water | 0 | 0 | 14.012 | 0 | 49.9857 | 140.12 | 0.00014012
1492 | New York State Elec. & Gas Corp. | Kent Falls 2 | D | 23628 | Schuyler Falls | Clinton | NY | 1928-08-01 | 3.2 | 3.3 | 3.3 | 3.3 | 0 | Conventional Hydro | Water | 0 | 0 | 15.628 | 0 | 55.7506 | 156.28 | 0.00015628
1493 | New York State Elec. & Gas Corp. | Kent Falls 3 | D | 23628 | Schuyler Falls | Clinton | NY | 1985-07-01 | 6 | 6.1 | 6.1 | 6.1 | 0 | Conventional Hydro | Water | 0 | 0 | 32.981 | 0 | 62.7492 | 329.81 | 0.00032981
1494 | New York State Elec. & Gas Corp. | Lower Saranac 1 | D | 23913 | Schuyler Falls | Clinton | NY | 1990-10-01 | 3.2 | 9.9 | 0 | 0 | 0 | Conventional Hydro | Water | 0 | 0 |  | 0
1495 | New York State Elec. & Gas Corp. | Lower Saranac 2 | D | 23913 | Schuyler Falls | Clinton | NY | 1990-10-01 | 3.2 | 9.9 | 0 | 0 | 0 | Conventional Hydro | Water | 0 | 0 |  | 0
1496 | New York State Elec. & Gas Corp. | Lower Saranac 3 | D | 23913 | Schuyler Falls | Clinton | NY | 1990-10-01 | 0.3 | 9.9 | 0 | 0 | 0 | Conventional Hydro | Water | 0 | 0 |  | 0
1497 | New York State Elec. & Gas Corp. | Mechanicville 1 | F | 23645 | Stillwater | Saratoga | NY | 1983-09-01 | 8.2 | 20 | 9.3 | 9.3 | 0 | Conventional Hydro | Water | 0 | 0 | 44.4 | 0 | 61.8109 | 444 | 0.000444
1498 | New York State Elec. & Gas Corp. | Mechanicville 2 | F | 23645 | Stillwater | Saratoga | NY | 1983-09-01 | 8.2 | 20 | 9.3 | 9.3 | 0 | Conventional Hydro | Water | 0 | 0 | 40.225 | 0 | 55.9987 | 402.25 | 0.00040225
1499 | New York State Elec. & Gas Corp. | Mill C 1 | D | 23628 | Plattsburgh | Clinton | NY | 1944-08-01 | 1 | 1 | 1.1 | 1.1 | 0 | Conventional Hydro | Water | 0 | 0 | 5.439 | 0 | 62.089 | 54.39 | 5.439e-05
1500 | New York State Elec. & Gas Corp. | Mill C 2 | D | 23628 | Plattsburgh | Clinton | NY | 1943-08-01 | 1.2 | 1.2 | 1.3 | 1.3 | 0 | Conventional Hydro | Water | 0 | 0 | 5.23 | 0 | 49.7527 | 52.3 | 5.23e-05
1501 | New York State Elec. & Gas Corp. | Mill C 3 | D | 23628 | Plattsburgh | Clinton | NY | 1984-11-01 | 3.8 | 3.9 | 3.8 | 3.8 | 0 | Conventional Hydro | Water | 0 | 0 | 16.056 | 0 | 48.2336 | 160.56 | 0.00016056
1502 | New York State Elec. & Gas Corp. | Montville Falls | C | x | Moravia | Cayuga | NY | 1992-08-01 | 0.2 | 0 | 0 | 0 | 0 | Conventional Hydro | Water | 0 | 0 |  | 0
1503 | New York State Elec. & Gas Corp. | Rainbow Falls 1 | D | 23628 | Ausable | Clinton | NY | 1926-08-01 | 1.3 | 1.3 | 1.4 | 1.4 | 0 | Conventional Hydro | Water | 0 | 0 | 8.109 | 0 | 71.2065 | 81.09 | 8.109e-05
1504 | New York State Elec. & Gas Corp. | Rainbow Falls 2 | D | 23628 | Ausable | Clinton | NY | 1927-08-01 | 1.3 | 1.3 | 1.4 | 1.4 | 0 | Conventional Hydro | Water | 0 | 0 | 8.998 | 0 | 79.013 | 89.98 | 8.998e-05
1505 | New York State Elec. & Gas Corp. | Seneca Falls 1 | C | 23627 | Seneca Falls | Seneca | NY | 1998-06-01 | 1.8 | 0 | 0 | 0 | 0 | Conventional Hydro | Water | 0 | 0 |  | 0
1506 | New York State Elec. & Gas Corp. | Seneca Falls 2 | C | 23627 | Seneca Falls | Seneca | NY | 1998-06-01 | 1.8 | 0 | 0 | 0 | 0 | Conventional Hydro | Water | 0 | 0 |  | 0
1507 | New York State Elec. & Gas Corp. | Seneca Falls 4 | C | 23627 | Seneca Falls | Seneca | NY | 1998-06-01 | 2 | 0 | 0 | 0 | 0 | Conventional Hydro | Water | 0 | 0 |  | 0
1508 | New York State Elec. & Gas Corp. | Waterloo 2 | C | x | Waterloo | Seneca | NY | 1998-06-01 | 0.5 | 0 | 0 | 0 | 0 | Conventional Hydro | Water | 0 | 0 |  | 0
1509 | New York State Elec. & Gas Corp. | Waterloo 3 | C | x | Waterloo | Seneca | NY | 1998-06-01 | 0.5 | 0 | 0 | 0 | 0 | Conventional Hydro | Water | 0 | 0 |  | 0
1510 | New York State Elec. & Gas Corp. | Waterloo 4 | C | x | Waterloo | Seneca | NY | 1998-06-01 | 0.5 | 0 | 0 | 0 | 0 | Conventional Hydro | Water | 0 | 0 |  | 0
1513 | Niagara Mohawk Power Corp. | Boralex - Hudson Falls | F | 24011 | Hudson Falls | Saratoga | NY | 1995-10-01 | 44 | 43.7 | 44 | 44 | 0 | Conventional Hydro | Water | 0 | 0 | 255.244 | 0 | 66.2215 | 2552.44 | 0.0025524
1514 | Niagara Mohawk Power Corp. | Boralex - South Glens Falls | F | 24028 | Moreau | Saratoga | NY | 1994-12-01 | 13.8 | 14.8 | 0 | 0 | 0 | Conventional Hydro | Water | 0 | 0 | 93.732 | 0 | 77.5362 | 937.32 | 0.00093732
1515 | Niagara Mohawk Power Corp. | CHI-Lachute | F | 1654 |  | Essex | NY | 1987-12-01 | 9 | 0 | 0 | 0 | 0 | Conventional Hydro | Water | 0 | 0 | 37.027 | 0 | 46.9647 | 370.27 | 0.00037027
1516 | Niagara Mohawk Power Corp. | Fortis - Dolgeville | E | 23807 | Dolgeville | Herkimer | NY | 1985-07-01 | 5 | 6.3 | 0 | 0 | 0 | Conventional Hydro | Water | 0 | 0 | 20.122 | 0 | 45.9406 | 201.22 | 0.00020122
1517 | Niagara Mohawk Power Corp. | Fortis Energy - Philadelphia | E | 1656 |  | Jefferson | NY | 1986-08-01 | 3.6 | 0 | 0 | 0 | 0 | Conventional Hydro | Water | 0 | 0 | 11.537 | 0 | 36.5836 | 115.37 | 0.00011537
1518 | Niagara Mohawk Power Corp. | Fortis Energy - Moose River | E | 24016 |  | Lewis | NY | 1987-09-01 | 12.6 | 12 | 0 | 0 | 0 | Conventional Hydro | Water | 0 | 0 | 49.075 | 0 | 44.4617 | 490.75 | 0.00049075
1521 | Niagara Mohawk Power Corp. | International Paper - Curtis | F | 1655 | Corinth | Saratoga | NY | 1986-01-01 | 29.5 | 0 | 0 | 0 | 0 | Conventional Hydro | Water | 0 | 0 | 420.826 | ( G ) |  | 4208.26 | 0.0042083
1522 | Niagara Mohawk Power Corp. | International Paper - Palmer | F | 1655 | Corinth | Saratoga | NY | 1986-01-01 | 29.5 | 0 | 0 | 0 | 0 | Conventional Hydro | Water | 0 | 0 |  | 0
1523 | Niagara Mohawk Power Corp. | Little Falls Hydro | E | 24013 | Little Falls | Herkimer | NY | 1987-01-01 | 13 | 12.6 | 0 | 0 | 0 | Conventional Hydro | Water | 0 | 0 | 56.737 | 0 | 49.8217 | 567.37 | 0.00056737
1525 | Niagara Mohawk Power Corp. | Pyrites Assoc. | E | 24023 | Canton | St Lawrence | NY | 1985-12-01 | 8.2 | 7.5 | 0 | 0 | 0 | Conventional Hydro | Water | 0 | 0 | 30.786 | 0 | 42.8583 | 307.86 | 0.00030786
1526 | Niagara Mohawk Power Corp. | Adams Hydro | E | 23633 |  | Jefferson | NY | 1987-11-01 | 0.2 | 0 | 0 | 0 | 0 | Conventional Hydro | Water | 0 | 0 |  | 0
1527 | Niagara Mohawk Power Corp. | Algon.-Burt Dam Assoc. | A | 23774 |  | Niagara | NY | 1987-12-01 | 0.4 | 0 | 0 | 0 | 0 | Conventional Hydro | Water | 0 | 0 | 1.964 | 0 | 56.0502 | 19.64 | 1.964e-05
1528 | Niagara Mohawk Power Corp. | Algon.-Christine.Falls | F | 23643 |  | Hamilton | NY | 1987-12-01 | 0.8 | 0 | 0 | 0 | 0 | Conventional Hydro | Water | 0 | 0 | 3.381 | 0 | 48.2449 | 33.81 | 3.381e-05
1529 | Niagara Mohawk Power Corp. | Algon.-Cranberry. Lake | E | 23633 |  | Lewis | NY | 1987-12-01 | 0.5 | 0 | 0 | 0 | 0 | Conventional Hydro | Water | 0 | 0 | 1.839 | 0 | 41.9863 | 18.39 | 1.839e-05
1530 | Niagara Mohawk Power Corp. | Algon.-Forresport | E | 23633 |  | Oneida | NY | 1987-12-01 | 3.4 | 0 | 0 | 0 | 0 | Conventional Hydro | Water | 0 | 0 | 10.557 | 0 | 35.4452 | 105.57 | 0.00010557
1531 | Niagara Mohawk Power Corp. | Algon.-Herkimer | E | 23633 |  | Herkimer | NY | 1987-12-01 | 1.6 | 0 | 0 | 0 | 0 | Conventional Hydro | Water | 0 | 0 |  | 0
1532 | Niagara Mohawk Power Corp. | Algon.-Hollow Dam Power | E | 23633 |  | St Lawrence | NY | 1987-12-01 | 1 | 0 | 0 | 0 | 0 | Conventional Hydro | Water | 0 | 0 | 2.887 | 0 | 32.9566 | 28.87 | 2.887e-05
1533 | Niagara Mohawk Power Corp. | Algon.-Kayuta | E | 23633 |  | Oneida | NY | 1988-05-01 | 0.4 | 0 | 0 | 0 | 0 | Conventional Hydro | Water | 0 | 0 | 1.698 | 0 | 48.4589 | 16.98 | 1.698e-05
1534 | Niagara Mohawk Power Corp. | Algon.-Ogdensburg | E | 23633 |  | St Lawrence | NY | 1987-12-01 | 3.5 | 0 | 0 | 0 | 0 | Conventional Hydro | Water | 0 | 0 | 12.398 | 0 | 40.4371 | 123.98 | 0.00012398
1535 | Niagara Mohawk Power Corp. | Algon.-Otter Creek | E | 23633 |  | Lewis | NY | 1986-11-01 | 0.5 | 0 | 0 | 0 | 0 | Conventional Hydro | Water | 0 | 0 | 1.561 | 0 | 35.6393 | 15.61 | 1.561e-05
1537 | Niagara Mohawk Power Corp. | Azure Mnt. Pwr Co | E | 23633 |  | Franklin | NY | 1993-08-01 | 0.6 | 0 | 0 | 0 | 0 | Conventional Hydro | Water | 0 | 0 | 2.401 | 0 | 45.6811 | 24.01 | 2.401e-05
1538 | Niagara Mohawk Power Corp. | Beaver Falls #1 | E | 23633 |  | Lewis | NY | 1986-01-01 | 1.5 | 0 | 0 | 0 | 0 | Conventional Hydro | Water | 0 | 0 | 8.487 | 0 | 64.589 | 84.87 | 8.487e-05
1539 | Niagara Mohawk Power Corp. | Beaver Falls #2 | E | 23633 |  | Lewis | NY | 1986-01-01 | 1 | 0 | 0 | 0 | 0 | Conventional Hydro | Water | 0 | 0 | 3.693 | 0 | 42.1575 | 36.93 | 3.693e-05
1540 | Niagara Mohawk Power Corp. | Bellows Towers | E | 23633 |  | Franklin | NY | 1987-06-01 | 0.2 | 0 | 0 | 0 | 0 | Conventional Hydro | Water | 0 | 0 | 0.487 | 0 | 27.7968 | 4.87 | 4.87e-06
1541 | Niagara Mohawk Power Corp. | Black River Hyd#1 | E | 23633 | Port Leyden | Lewis | NY | 1984-07-01 | 1.9 | 0 | 0 | 0 | 0 | Conventional Hydro | Water | 0 | 0 | 4.495 | 0 | 27.0067 | 44.95 | 4.495e-05
1542 | Niagara Mohawk Power Corp. | Black River Hyd#2 | E | 23633 | Port Leyden | Lewis | NY | 1985-12-01 | 1.6 | 0 | 0 | 0 | 0 | Conventional Hydro | Water | 0 | 0 | 1.69 | 0 | 12.0576 | 16.9 | 1.69e-05
1543 | Niagara Mohawk Power Corp. | Black River Hyd#3 | E | 23633 | Port Leyden | Lewis | NY | 1984-07-01 | 2.2 | 0 | 0 | 0 | 0 | Conventional Hydro | Water | 0 | 0 | 15.944 | 0 | 82.7314 | 159.44 | 0.00015944
1544 | Niagara Mohawk Power Corp. | Boralex - Middle Falls | F | 23643 | Easton | Washington | NY | 1989-12-01 | 2.2 | 0 | 0 | 0 | 0 | Conventional Hydro | Water | 0 | 0 | 11.283 | 0 | 58.5461 | 112.83 | 0.00011283
1548 | Niagara Mohawk Power Corp. | Cellu-Tissue Corp - Natural Dam | E | 23633 | Natural Dam | St Lawrence | NY | 1986-01-01 | 1 | 0 | 0 | 0 | 0 | Conventional Hydro | Water | 0 | 0 | 0.005 | 0 | 0.057078 | 0.05 | 5e-08
1549 | Niagara Mohawk Power Corp. | Champlain Spinner | F | 23643 |  | Essex | NY | 1992-07-01 | 0.4 | 0 | 0 | 0 | 0 | Conventional Hydro | Water | 0 | 0 | 1.932 | 0 | 55.137 | 19.32 | 1.932e-05
1550 | Niagara Mohawk Power Corp. | CHI Dexter Hydro | E | 23633 | Dexter | Jefferson | NY | 1988-01-01 | 4.2 | 0 | 0 | 0 | 0 | Conventional Hydro | Water | 0 | 0 | 20.69 | 0 | 56.2351 | 206.9 | 0.0002069
1551 | Niagara Mohawk Power Corp. | CHI Diamond Is HY | E | 23633 | Watertown | Jefferson | NY | 1986-01-01 | 1.2 | 0 | 0 | 0 | 0 | Conventional Hydro | Water | 0 | 0 | 6.362 | 0 | 60.5213 | 63.62 | 6.362e-05
1552 | Niagara Mohawk Power Corp. | CHI Fowler | E | 23633 | Fowler | Lewis | NY | 1986-01-01 | 0.6 | 0 | 0 | 0 | 0 | Conventional Hydro | Water | 0 | 0 | 1.056 | 0 | 20.0913 | 10.56 | 1.056e-05
1553 | Niagara Mohawk Power Corp. | CHI Hailsboro #3 | E | 23633 | Hailsboro | St Lawrence | NY | 1986-01-01 | 0.8 | 0 | 0 | 0 | 0 | Conventional Hydro | Water | 0 | 0 | 4.598 | 0 | 65.6107 | 45.98 | 4.598e-05
1554 | Niagara Mohawk Power Corp. | CHI Hailsboro #4 | E | 23633 | Hailsboro | St Lawrence | NY | 1986-01-01 | 1.4 | 0 | 0 | 0 | 0 | Conventional Hydro | Water | 0 | 0 | 8.324 | 0 | 67.8735 | 83.24 | 8.324e-05
1555 | Niagara Mohawk Power Corp. | CHI Hailsboro #6 | E | 23633 | Hailsboro | St Lawrence | NY | 1986-01-01 | 0.8 | 0 | 0 | 0 | 0 | Conventional Hydro | Water | 0 | 0 | 5.488 | 0 | 78.3105 | 54.88 | 5.488e-05
1556 | Niagara Mohawk Power Corp. | CHI Theresa Hydro | E | 23633 | Theresa | St Lawrence | NY | 1986-01-01 | 1.3 | 0 | 0 | 0 | 0 | Conventional Hydro | Water | 0 | 0 | 6.588 | 0 | 57.8504 | 65.88 | 6.588e-05
1557 | Niagara Mohawk Power Corp. | Chittenden Falls | E | 23633 |  | St Lawrence | NY | 1995-12-01 | 0.6 | 0 | 0 | 0 | 0 | Conventional Hydro | Water | 0 | 0 | 2.05 | 0 | 39.003 | 20.5 | 2.05e-05
1558 | Niagara Mohawk Power Corp. | City of Oswego (H.D.) | C | 23634 |  | Oswego | NY | 1994-02-01 | 11.9 | 0 | 0 | 0 | 0 | Conventional Hydro | Water | 0 | 0 | 41.927 | 0 | 40.2201 | 419.27 | 0.00041927
1559 | Niagara Mohawk Power Corp. | City of Utica - Sand Road | E | 23633 |  | Oneida | NY | 1993-05-01 | 0.2 | 0 | 0 | 0 | 0 | Conventional Hydro | Water | 0 | 0 | 1.466 | 0 | 83.6758 | 14.66 | 1.466e-05
1560 | Niagara Mohawk Power Corp. | City of Utica -Trenton Falls | E | 23633 |  | Oneida | NY | 1993-02-01 | 0.2 | 0 | 0 | 0 | 0 | Conventional Hydro | Water | 0 | 0 | 0.776 | 0 | 44.2922 | 7.76 | 7.76e-06
1561 | Niagara Mohawk Power Corp. | City of Watertown | E | 23633 |  | Jefferson | NY | 1986-01-01 | 8.1 | 0 | 0 | 0 | 0 | Conventional Hydro | Water | 0 | 0 | 9.785 | 0 | 13.7902 | 97.85 | 9.785e-05
1562 | Niagara Mohawk Power Corp. | City of Watervliet | F | 23643 |  | Albany | NY | 1986-01-01 | 1.2 | 0 | 0 | 0 | 0 | Conventional Hydro | Water | 0 | 0 | 2.526 | 0 | 24.0297 | 25.26 | 2.526e-05
1563 | Niagara Mohawk Power Corp. | Cons. HY-Victory | F | 23643 |  | Saratoga | NY | 1986-12-01 | 1.7 | 0 | 0 | 0 | 0 | Conventional Hydro | Water | 0 | 0 | 3.778 | 0 | 25.3693 | 37.78 | 3.778e-05
1564 | Niagara Mohawk Power Corp. | Copenhagen Assoc. | E | 23633 | Copenhagen | Lewis | NY | 1986-01-01 | 3.3 | 0 | 0 | 0 | 0 | Conventional Hydro | Water | 0 | 0 | 12.205 | 0 | 42.2201 | 122.05 | 0.00012205
1565 | Niagara Mohawk Power Corp. | Cottrell Paper | F | 23643 |  | Saratoga | NY | 1987-01-01 | 0.3 | 0 | 0 | 0 | 0 | Conventional Hydro | Water | 0 | 0 | 0.062 | 0 | 2.3592 | 0.62 | 6.2e-07
1566 | Niagara Mohawk Power Corp. | Edison Hydro Electric | F | 23643 |  | Columbia | NY | 2009-11-01 | 0 | 0 | 0 | 0 | 0 | Conventional Hydro | Water | 0 | 0 | 1.907 | 0 |  | 19.07 | 1.907e-05
1567 | Niagara Mohawk Power Corp. | Empire HY Partner | E | 23633 |  | Lewis | NY | 1984-11-01 | 1 | 0 | 0 | 0 | 0 | Conventional Hydro | Water | 0 | 0 | 4.791 | 0 | 54.6918 | 47.91 | 4.791e-05
1568 | Niagara Mohawk Power Corp. | Finch Paper LLC - Glens Falls | F | 23643 |  | Warren | NY | 2009-11-01 | 0 | 0 | 0 | 0 | 0 | Conventional Hydro | Water | 0 | 0 | 2.762 | 0 |  | 27.62 | 2.762e-05
1569 | Niagara Mohawk Power Corp. | Finch Pruyn | F | 23643 |  | Warren | NY | 1989-12-01 | 29 | 0 | 0 | 0 | 0 | Conventional Hydro | Water | 0 | 0 |  | 0
1570 | Niagara Mohawk Power Corp. | Fort Miller Assoc | F | 23643 |  | Saratoga | NY | 1985-10-01 | 5 | 0 | 0 | 0 | 0 | Conventional Hydro | Water | 0 | 0 | 23.066 | 0 | 52.6621 | 230.66 | 0.00023066
1571 | Niagara Mohawk Power Corp. | Fortis Energy - Diana | E | 23633 |  | Lewis | NY | 1985-07-01 | 1.8 | 0 | 0 | 0 | 0 | Conventional Hydro | Water | 0 | 0 | 6.659 | 0 | 42.2311 | 66.59 | 6.659e-05
1572 | Niagara Mohawk Power Corp. | Franklin Hydro | D | 24055 |  | Franklin | NY | 1995-03-01 | 0.3 | 0 | 0 | 0 | 0 | Conventional Hydro | Water | 0 | 0 |  | 0
1573 | Niagara Mohawk Power Corp. | Green Island Power Authority | F | 23643 | Green Island | Albany | NY | 1971-01-01 | 6 | 0 | 0 | 0 | 0 | Conventional Hydro | Water | 0 | 0 | 40.095 | 0 | 76.2842 | 400.95 | 0.00040095
1574 | Niagara Mohawk Power Corp. | Hewittville Hydro | E | 23633 |  | St Lawrence | NY | 1984-07-01 | 3 | 0 | 0 | 0 | 0 | Conventional Hydro | Water | 0 | 0 | 17.325 | 0 | 65.9247 | 173.25 | 0.00017325
1575 | Niagara Mohawk Power Corp. | Hollings&Vose-Center | F | 23643 |  | Washington | NY | 1986-01-01 | 0.4 | 0 | 0 | 0 | 0 | Conventional Hydro | Water | 0 | 0 | 0.175 | 0 | 4.9943 | 1.75 | 1.75e-06
1576 | Niagara Mohawk Power Corp. | Hollings&Vose-Lower | F | 23643 |  | Washington | NY | 1986-01-01 | 0.4 | 0 | 0 | 0 | 0 | Conventional Hydro | Water | 0 | 0 | 0.005 | 0 | 0.14269 | 0.05 | 5e-08
1577 | Niagara Mohawk Power Corp. | Hollings&Vose-Upper | F | 23643 |  | Washington | NY | 1986-01-01 | 0.4 | 0 | 0 | 0 | 0 | Conventional Hydro | Water | 0 | 0 | 4.136 | 0 |  | 41.36 | 4.136e-05
1578 | Niagara Mohawk Power Corp. | Hoosick Falls | F | 23643 |  | Rensselaer | NY | 1988-08-01 | 0.6 | 0 | 0 | 0 | 0 | Conventional Hydro | Water | 0 | 0 | 2.556 | 0 | 48.6301 | 25.56 | 2.556e-05
1580 | Niagara Mohawk Power Corp. | Indian Falls HY | E | 23633 |  | Jefferson | NY | 1986-01-01 | 0.3 | 0 | 0 | 0 | 0 | Conventional Hydro | Water | 0 | 0 | 1.207 | 0 | 45.9285 | 12.07 | 1.207e-05
1581 | Niagara Mohawk Power Corp. | Kings Falls | E | 23633 |  | Lewis | NY | 1988-05-01 | 1.6 | 0 | 0 | 0 | 0 | Conventional Hydro | Water | 0 | 0 | 1.515 | 0 | 10.8091 | 15.15 | 1.515e-05
1584 | Niagara Mohawk Power Corp. | Laquidara-Long Falls | E | 23633 |  | Jefferson | NY | 1991-06-01 | 3.3 | 0 | 0 | 0 | 0 | Conventional Hydro | Water | 0 | 0 | 8.77 | 0 | 30.3376 | 87.7 | 8.77e-05
1585 | Niagara Mohawk Power Corp. | Lyonsdale Assoc. (Burrows) | E | 23633 | Lyons Falls | Lewis | NY | 1984-07-01 | 3 | 0 | 0 | 0 | 0 | Conventional Hydro | Water | 0 | 0 | 12.312 | 0 | 46.8493 | 123.12 | 0.00012312
1586 | Niagara Mohawk Power Corp. | Mechanicville | F | 23643 |  | Saratoga | NY | 2005-03-01 | 2 | 0 | 0 | 0 | 0 | Conventional Hydro | Water | 0 | 0 | 15.587 | 0 | 88.9669 | 155.87 | 0.00015587
1587 | Niagara Mohawk Power Corp. | Moutainaire Massage Spa | F | 23643 |  | Warren | NY | 2009-11-01 | 0 | 0 | 0 | 0 | 0 | Conventional Hydro | Water | 0 | 0 | 0.007 | 0 |  | 0.07 | 7e-08
1588 | Niagara Mohawk Power Corp. | Mt. Ida Assoc. | F | 23643 |  | Rensselaer | NY | 1986-01-01 | 3 | 0 | 0 | 0 | 0 | Conventional Hydro | Water | 0 | 0 | 8.512 | 0 | 32.3896 | 85.12 | 8.512e-05
1589 | Niagara Mohawk Power Corp. | Newport HY Assoc | E | 23633 |  | Herkimer | NY | 1987-12-01 | 1.7 | 0 | 0 | 0 | 0 | Conventional Hydro | Water | 0 | 0 | 7.716 | 0 | 51.8131 | 77.16 | 7.716e-05
1591 | Niagara Mohawk Power Corp. | Oakvale Construction | D | 24055 |  | Essex | NY | 2009-11-01 | 0 | 0 | 0 | 0 | 0 | Conventional Hydro | Water | 0 | 0 | 1.794 | 0 |  | 17.94 | 1.794e-05
1594 | Niagara Mohawk Power Corp. | Oswego HY Partners (Phoenix) | C | 23634 |  | Onondaga | NY | 1990-12-01 | 3.4 | 0 | 0 | 0 | 0 | Conventional Hydro | Water | 0 | 0 | 11.332 | 0 | 38.0473 | 113.32 | 0.00011332
1595 | Niagara Mohawk Power Corp. | Riverrat Glass&Electric | F | 23643 |  | Essex | NY | 1986-01-01 | 0.6 | 0 | 0 | 0 | 0 | Conventional Hydro | Water | 0 | 0 | 2.453 | 0 | 46.6705 | 24.53 | 2.453e-05
1596 | Niagara Mohawk Power Corp. | Sandy Hollow HY | E | 23633 |  | Jefferson | NY | 1986-09-01 | 0.6 | 0 | 0 | 0 | 0 | Conventional Hydro | Water | 0 | 0 | 2.143 | 0 | 40.7725 | 21.43 | 2.143e-05
1597 | Niagara Mohawk Power Corp. | Seneca Limited | C | 23634 |  | Onondaga | NY | 1985-12-01 | 0.2 | 0 | 0 | 0 | 0 | Conventional Hydro | Water | 0 | 0 |  | 0
1598 | Niagara Mohawk Power Corp. | Stevens&Thompson Paper Co. | F | 23643 |  | Washington | NY | 1987-12-01 | 10.5 | 0 | 0 | 0 | 0 | Conventional Hydro | Water | 0 | 0 | 34.155 | 0 | 37.1331 | 341.55 | 0.00034155
1599 | Niagara Mohawk Power Corp. | Stillwater Assoc. | E | 23633 |  | Herkimer | NY | 1987-01-01 | 1.8 | 0 | 0 | 0 | 0 | Conventional Hydro | Water | 0 | 0 | 5.233 | 0 | 33.1875 | 52.33 | 5.233e-05
1600 | Niagara Mohawk Power Corp. | Stillwater HY Partners | F | 23643 |  | Saratoga | NY | 1993-04-01 | 3.4 | 0 | 0 | 0 | 0 | Conventional Hydro | Water | 0 | 0 | 14.294 | 0 | 47.9922 | 142.94 | 0.00014294
1601 | Niagara Mohawk Power Corp. | Synergics - Middle Greenwich | F | 23643 |  | Washington | NY | 1987-12-01 | 0.2 | 0 | 0 | 0 | 0 | Conventional Hydro | Water | 0 | 0 | 0.387 | 0 | 22.089 | 3.87 | 3.87e-06
1602 | Niagara Mohawk Power Corp. | Synergics - Union Falls | D | 24055 |  | Clinton | NY | 1987-12-01 | 3 | 0 | 0 | 0 | 0 | Conventional Hydro | Water | 0 | 0 | 13.175 | 0 | 50.1332 | 131.75 | 0.00013175
1603 | Niagara Mohawk Power Corp. | Synergics - Upper Greenwich | F | 23643 |  | Washington | NY | 1987-12-01 | 0.4 | 0 | 0 | 0 | 0 | Conventional Hydro | Water | 0 | 0 | 1.485 | 0 | 42.3801 | 14.85 | 1.485e-05
1604 | Niagara Mohawk Power Corp. | Tannery Island | E | 23633 |  | Jefferson | NY | 1986-01-01 | 1.5 | 0 | 0 | 0 | 0 | Conventional Hydro | Water | 0 | 0 | 8.148 | 0 | 62.0091 | 81.48 | 8.148e-05
1605 | Niagara Mohawk Power Corp. | Town of Wells | F | 23643 | Wells | Hamilton | NY | 1987-12-01 | 0.5 | 0 | 0 | 0 | 0 | Conventional Hydro | Water | 0 | 0 | 1.875 | 0 | 42.8082 | 18.75 | 1.875e-05
1607 | Niagara Mohawk Power Corp. | Unionville Hydro | E | 23633 |  | St Lawrence | NY | 1984-07-01 | 3 | 0 | 0 | 0 | 0 | Conventional Hydro | Water | 0 | 0 | 12.013 | 0 | 45.7116 | 120.13 | 0.00012013
1609 | Niagara Mohawk Power Corp. | Valatie Falls | F | 23643 |  | Columbia | NY | 1992-12-01 | 0.1 | 0 | 0 | 0 | 0 | Conventional Hydro | Water | 0 | 0 |  | 0
1610 | Niagara Mohawk Power Corp. | Valley Falls Assoc. | F | 23643 |  | Rensselaer | NY | 1985-08-01 | 2.5 | 0 | 0 | 0 | 0 | Conventional Hydro | Water | 0 | 0 | 8.323 | 0 | 38.0046 | 83.23 | 8.323e-05
1611 | Niagara Mohawk Power Corp. | Village of Gouverneur | E | 23633 |  | St Lawrence | NY | 1986-01-01 | 0.1 | 0 | 0 | 0 | 0 | Conventional Hydro | Water | 0 | 0 | 0.355 | 0 | 40.5251 | 3.55 | 3.55e-06
1612 | Niagara Mohawk Power Corp. | Village of Potsdam | E | 23633 |  | St Lawrence | NY | 1986-01-01 | 0.8 | 0 | 0 | 0 | 0 | Conventional Hydro | Water | 0 | 0 | 4.705 | 0 | 67.1376 | 47.05 | 4.705e-05
1613 | Niagara Mohawk Power Corp. | Village of Saranac Lake | E | 23633 |  | Franklin | NY | 1996-12-01 | 0.2 | 0 | 0 | 0 | 0 | Conventional Hydro | Water | 0 | 0 | 0.487 | 0 | 27.7968 | 4.87 | 4.87e-06
1614 | Niagara Mohawk Power Corp. | West End Dam Assoc. | E | 23633 |  | Jefferson | NY | 1986-01-01 | 4.4 | 0 | 0 | 0 | 0 | Conventional Hydro | Water | 0 | 0 | 20.681 | 0 | 53.6556 | 206.81 | 0.00020681
1659 | Orange and Rockland Utilities | Buttermilk Falls | G | x | Highland Falls | Orange | NY | 1986-12-01 | 0.1 | 0 | 0 | 0 | 0 | Conventional Hydro | Water | 0 | 0 |  | 0
1672 | Rochester Gas and Electric Corp. | Mills Mills | B | X | Fillmore | Allegany | NY | 1906-07-01 | 0.2 | 0 | 0 | 0 | 0 | Conventional Hydro | Water | 0 | 0 |  | 0
1673 | Rochester Gas and Electric Corp. | Mt Morris | B | X | Mt Morris | Livingston | NY | 1916-07-01 | 0.3 | 0 | 0 | 0 | 0 | Conventional Hydro | Water | 0 | 0 |  | 0
1674 | Rochester Gas and Electric Corp. | Station 2 1 | B | 23604 | Rochester | Monroe | NY | 1913-07-01 | 6.5 | 6 | 6.5 | 6.5 | 0 | Conventional Hydro | Water | 0 | 0 | 26.095 | 0 | 45.8289 | 260.95 | 0.00026095
1675 | Rochester Gas and Electric Corp. | Station 26 1 | B | 23604 | Rochester | Monroe | NY | 1952-08-01 | 3 | 2.8 | 3 | 3 | 0 | Conventional Hydro | Water | 0 | 0 | 8.754 | 0 | 33.3105 | 87.54 | 8.754e-05
1676 | Rochester Gas and Electric Corp. | Station 5 1 | B | 23604 | Rochester | Monroe | NY | 1918-07-01 | 12.9 | 12 | 12.9 | 12.9 | 0 | Conventional Hydro | Water | 0 | 0 |  | 0
1677 | Rochester Gas and Electric Corp. | Station 5 2 | B | 23604 | Rochester | Monroe | NY | 1918-07-01 | 12.9 | 12 | 12.9 | 12.9 | 0 | Conventional Hydro | Water | 0 | 0 |  | 0
1678 | Rochester Gas and Electric Corp. | Station 5 3 | B | 23604 | Rochester | Monroe | NY | 1918-07-01 | 18 | 16.8 | 18 | 18 | 0 | Conventional Hydro | Water | 0 | 0 |  | 0
1680 | Rochester Gas and Electric Corp. | Wiscoy 1 | B | X | Fillmore | Allegany | NY | 1922-07-01 | 0.6 | 0 | 0 | 0 | 0 | Conventional Hydro | Water | 0 | 0 |  | 0
1681 | Rochester Gas and Electric Corp. | Wiscoy 2 | B | X | Fillmore | Allegany | NY | 1922-07-01 | 0.5 | 0 | 0 | 0 | 0 | Conventional Hydro | Water | 0 | 0 |  | 0
1700 | Shell Energy North America (US), L.P. | Glen Park Hydro | E | 23778 | Glen Park | Jefferson | NY | 1986-01-01 | 32.6 | 40.4 | 31.8 | 42 | 0 | Conventional Hydro | Water | 0 | 0 | 138.169 | 0 | 48.3826 | 1381.69 | 0.0013817
1733 | Triton Power Company | Chateaugay High Falls | D | 323578 | Chateaugay | Franklin | NY | 1987-12-01 | 3 | 0 | 0 | 0 | 0 | Conventional Hydro | Water | 0 | 0 | 8.093 | 0 | 30.7953 | 80.93 | 8.093e-05
Totals | [8 empty] | 5300.4 | [8 empty] | 24214.0054 |  |  | 242140.0538 | 0.24214

## Pumped Storage
Line No. | Billing Org | Station Unit | Zone | PTID | Town | Cnty | St | MM-DD-YYYY | Nameplate MW | CRIS SUM MW | CAPABILITY SUM MW | CAPABILITY WIN MW | DUAL | Unit Type | Fuel Type 1 | Fuel Type 2 | Fuel Type 3 | 2010 GWh | Notes | Capacity % | CO2 Emissions MTCO2 | CO2 Emissions MMTCO2
1433 | New York Power Authority | Blenheim - Gilboa 1 | F | 23756 | Gilboa NY | Schoharie | NY | 1973-07-01 | 290 | 290.7 | 291.2 | 291.2 | 0 | Pumped Storage Hydro | Water | 0 | 0 | 45.549 | 0 | 1.793 | 455.49 | 0.00045549
1434 | New York Power Authority | Blenheim - Gilboa 2 | F | 23757 | Gilboa NY | Schoharie | NY | 1973-07-01 | 290 | 291.2 | 290.7 | 291.5 | 0 | Pumped Storage Hydro | Water | 0 | 0 | 163.167 | 0 | 6.4229 | 1631.67 | 0.0016317
1435 | New York Power Authority | Blenheim - Gilboa 3 | F | 23758 | Gilboa NY | Schoharie | NY | 1973-07-01 | 290 | 291.7 | 291.8 | 290.7 | 0 | Pumped Storage Hydro | Water | 0 | 0 | 63.33 | 0 | 2.4929 | 633.3 | 0.0006333
1436 | New York Power Authority | Blenheim - Gilboa 4 | F | 23759 | Gilboa NY | Schoharie | NY | 1973-07-01 | 290 | 291.5 | 290.7 | 290.7 | 0 | Pumped Storage Hydro | Water | 0 | 0 | 27.047 | 0 | 1.0647 | 270.47 | 0.00027047
1459 | New York Power Authority | Lewiston PS (Fleet) | A | 23760 | Niagara Falls | Niagara | NY | 1961-01-01 | 240 | 240 | 240 | 240 | 0 | Pumped Storage Hydro | Water | 0 | 0 | 501.7382 | 0 | 23.865 | 5017.3824 | 0.0050174
Totals | [8 empty] | 1400 | [8 empty] | 800.8312 |  |  | 8008.3124 | 0.0080083

## Wind
Line No. | Billing Org | Station Unit | Zone | PTID | Town | Cnty | St | MM-DD-YYYY | Nameplate MW | CRIS SUM MW | CAPABILITY SUM MW | CAPABILITY WIN MW | DUAL | Unit Type | Fuel Type 1 | Fuel Type 2 | Fuel Type 3 | 2010 GWh | Notes | Capacity % | CO2 Emissions MTCO2 | CO2 Emissions MMTCO2
1076 | Canandaigua Power Partners, LLC | Canandaigua Wind Power | C | 323617 | Avoca | Steuben | NY | 2008-12-05 | 125 | 125 | 12.5 | 37.5 | 0 | Wind Turbine | Wind | 0 | 0 | 258.511 | ( W ) | 23.6083 | 2326.599 | 0.0023266
1077 | Canastota Wind Power, LLC | Fenner Wind Power | C | 24204 | Fenner | Madison | NY | 2001-12-01 | 30 | 30 | 0 | 0 | 0 | Wind Turbine | Wind | 0 | 0 | 26.1089 | ( W ) | 9.9349 | 234.9799 | 0.00023498
1094 | Commerce Energy, Inc. | Steel Winds | A | 323596 | Lackawanna | Erie | NY | 2007-01-23 | 20 | 20 | 2 | 6 | 0 | Wind Turbine | Wind | 0 | 0 | 48.302 | ( W ) | 27.5696 | 434.718 | 0.00043472
1313 | Flat Rock Windpower, LLC | Maple Ridge Wind 1 | E | 323574 | Lowville | Lewis | NY | 2006-01-01 | 231 | 231 | 23.1 | 69.3 | 0 | Wind Turbine | Wind | 0 | 0 | 494.651 | ( W ) | 24.4446 | 4451.859 | 0.0044519
1314 | Flat Rock Windpower, LLC | Maple Ridge Wind 2 | E | 323611 | Lowville | Lewis | NY | 2007-12-01 | 90.8 | 90.7 | 9.08 | 27.21 | 0 | Wind Turbine | Wind | 0 | 0 | 193.637 | ( W ) | 24.3444 | 1742.733 | 0.0017427
1322 | Hard Scrabble Wind Power LLC | Hardscrabble Wind | E | 323673 | Fairfield | Herkimer | NY | 2011-02-01 | 74 | 74 | 7.4 | 22.2 | 0 | Wind Turbine | Wind | 0 | 0 | 0.039185 | ( N ) ( W ) | 0.0060448 | 0.35267 | 3.5267e-07
1423 | Madison Windpower, LLC | Madison Wind Power | E | 24146 | Madison | Madison | NY | 2000-09-01 | 11.6 | 11.5 | 1.16 | 3.45 | 0 | Wind Turbine | Wind | 0 | 0 | 18.014 | ( W ) | 17.7275 | 162.126 | 0.00016213
1617 | Noble Altona Windpark, LLC | Altona Wind Power | D | 323606 | Altona | Clinton | NY | 2008-09-23 | 97.5 | 97.5 | 9.75 | 29.25 | 0 | Wind Turbine | Wind | 0 | 0 | 188.12 | ( W ) | 22.0255 | 1693.08 | 0.0016931
1618 | Noble Bliss Windpark, LLC | Bliss Wind Power | A | 323608 | Bliss | Wyoming | NY | 2008-03-20 | 100.5 | 100.5 | 10.05 | 30.15 | 0 | Wind Turbine | Wind | 0 | 0 | 187.602 | ( W ) | 21.3092 | 1688.418 | 0.0016884
1619 | Noble Chateaugay Windpark, LLC | Chateaugay Wind Power | D | 323614 | Chateaugay | Franklin | NY | 2008-10-07 | 106.5 | 106.5 | 10.65 | 31.95 | 0 | Wind Turbine | Wind | 0 | 0 | 192.231 | ( W ) | 20.6049 | 1730.079 | 0.0017301
1620 | Noble Clinton Windpark 1, LLC | Clinton Wind Power | D | 323605 | Clinton | Clinton | NY | 2008-04-09 | 100.5 | 100.5 | 10.05 | 30.15 | 0 | Wind Turbine | Wind | 0 | 0 | 173.762 | ( W ) | 19.7372 | 1563.858 | 0.0015639
1621 | Noble Ellenburg Windpark, LLC | Ellenburg Wind Power | D | 323604 | Ellenburg | Clinton | NY | 2008-03-31 | 81 | 81 | 8.1 | 24.3 | 0 | Wind Turbine | Wind | 0 | 0 | 157.49 | ( W ) | 22.1954 | 1417.41 | 0.0014174
1622 | Noble Wethersfield Windpark, LLC | Wethersfield Wind Power | C | 323626 | Wethersfield | Wyoming | NY | 2008-12-11 | 126 | 126 | 12.6 | 37.8 | 0 | Wind Turbine | Wind | 0 | 0 | 255.393 | ( W ) | 23.1385 | 2298.537 | 0.0022985
1698 | Sheldon Energy LLC | High Sheldon Wind Farm | C | 323625 | Sheldon | Wyoming | NY | 2009-02-01 | 112.5 | 112.5 | 11.25 | 33.75 | 0 | Wind Turbine | Wind | 0 | 0 | 241.042 | ( W ) | 24.4589 | 2169.378 | 0.0021694
1705 | Shell Energy North America (US), L.P. | Munnsville Wind Power | E | 323609 | Bouckville | Madison | NY | 2007-08-20 | 34.5 | 34.5 | 3.45 | 10.35 | 0 | Wind Turbine | Wind | 0 | 0 | 84.699 | ( W ) | 28.0256 | 762.291 | 0.00076229
1734 | Western New York Wind Corp. | Western NY Wind Power | B | 24143 | Wethersfield | Wyoming | NY | 2000-10-01 | 6.6 | 6.6 | 0 | 0 | 0 | Wind Turbine | Wind | 0 | 0 | 13.3486 | ( W ) | 23.0881 | 120.1373 | 0.00012014
Totals | [8 empty] | 1348 | [8 empty] | 2532.9507 |  |  | 22796.5559 | 0.022797

## Refuse
Line No. | Billing Org | Station Unit | Zone | PTID | Town | Cnty | St | MM-DD-YYYY | Nameplate MW | CRIS SUM MW | CAPABILITY SUM MW | CAPABILITY WIN MW | DUAL | Unit Type | Fuel Type 1 | Fuel Type 2 | Fuel Type 3 | 2010 GWh | Notes | Capacity % | CO2 Emissions MTCO2 | CO2 Emissions MMTCO2
1083 | Central Hudson Gas & Elec. Corp. | DCRRA | G | 23765 | Poughkeepsie | Dutchess | NY | 1987-09-01 | 9.2 | 9 | 7.6 | 7.7 | N | Steam Turbine (Fossil) | Refuse | 0 | 0 | 47.677 | 0 | 59.1585 | 1096.571 | 0.0010966
1116 | Covanta Niagara, LP | American Ref-Fuel 1 | A | 24010 | Niagara | Niagara | NY | 1993-05-01 | 25 | 19.6 | 15.6 | 17.7 | Y | Steam Turbine (Fossil) | Refuse | 0 | 0 | 239.768 | ( G ) |  | 5514.664 | 0.0055147
1117 | Covanta Niagara, LP | American Ref-Fuel 2 | A | 24010 | Niagara | Niagara | NY | 1993-05-01 | 25 | 19.6 | 15.6 | 17.7 | Y | Steam Turbine (Fossil) | Refuse | 0 | 0 |  | 0
1342 | Long Island Power Authority | Babylon (RR) | K | 23656 | Babylon | Suffolk | NY | 1989-04-01 | 17 | 15.6 | 14.6 | 14.5 | N | Steam Turbine (Fossil) | Refuse | 0 | 0 | 113.198 | 0 | 76.0126 | 2603.554 | 0.0026036
1375 | Long Island Power Authority | Hempstead (RR) | K | 23647 | Hempstead | Nassau | NY | 1989-10-01 | 78.6 | 73.7 | 71.7 | 70.7 | N | Steam Turbine (Fossil) | Refuse | 0 | 0 | 564.565 | 0 | 81.995 | 12984.995 | 0.012985
1386 | Long Island Power Authority | Huntington | K | 23656 | Huntington | Suffolk | NY | 1991-12-01 | 28 | 25.6 | 24.5 | 24.6 | N | Steam Turbine (Fossil) | Refuse | 0 | 0 | 188.403 | 0 | 76.8114 | 4333.269 | 0.0043333
1387 | Long Island Power Authority | Islip (RR) | K | 23656 | Ronkonkoma | Suffolk | NY | 1990-03-01 | 12.5 | 11.4 | 8.9 | 8.4 | N | Steam Turbine (Fossil) | Refuse | 0 | 0 | 54.885 | 0 | 50.1233 | 1262.355 | 0.0012624
1512 | Niagara Mohawk Power Corp. | Adir-Resource Recovery | F | 23798 |  | Washington | NY | 1991-10-01 | 14.4 | 12.7 | 0 | 0 | Y | Steam Turbine (Fossil) | Refuse | 0 | 0 | 83.486 | 0 | 66.1831 | 1920.178 | 0.0019202
1524 | Niagara Mohawk Power Corp. | Onondaga County | C | 23987 |  | Onondaga | NY | 1994-12-01 | 39.5 | 32.6 | 32.4 | 32.3 | Y | Steam Turbine (Fossil) | Refuse | 0 | 0 | 190.282 | 0 | 54.9916 | 4376.486 | 0.0043765
1593 | Niagara Mohawk Power Corp. | Oswego County | C | 23634 |  | Oswego | NY | 1986-03-01 | 3.6 | 0 | 0 | 0 | Y | Steam Turbine (Fossil) | Refuse | 0 | 0 | 4.379 | 0 | 13.8857 | 100.717 | 0.00010072
1735 | Wheelabrator Westchester, LP | Wheelabrator Westchester | H | 23653 | Peekskill | Westchester | NY | 1984-04-01 | 59.7 | 53.5 | 51.9 | 53.9 | N | Steam Turbine (Fossil) | Refuse | 0 | 0 | 406.343 | 0 | 77.6988 | 9345.889 | 0.0093459
Totals | [8 empty] | 312.5 | [8 empty] | 1892.986 |  |  | 43538.678 | 0.043539

## Sunlight
Line No. | Billing Org | Station Unit | Zone | PTID | Town | Cnty | St | MM-DD-YYYY | Nameplate MW | CRIS SUM MW | CAPABILITY SUM MW | CAPABILITY WIN MW | DUAL | Unit Type | Fuel Type 1 | Fuel Type 2 | Fuel Type 3 | 2010 GWh | Notes | Capacity % | CO2 Emissions MTCO2 | CO2 Emissions MMTCO2
Totals | [8 empty] | 0 | [8 empty] | 0 |  |  | 0 | 0

## Wood
Line No. | Billing Org | Station Unit | Zone | PTID | Town | Cnty | St | MM-DD-YYYY | Nameplate MW | CRIS SUM MW | CAPABILITY SUM MW | CAPABILITY WIN MW | DUAL | Unit Type | Fuel Type 1 | Fuel Type 2 | Fuel Type 3 | 2010 GWh | Notes | Capacity % | CO2 Emissions MTCO2 | CO2 Emissions MMTCO2
1071 | Boralex New York LP | Chateaugay Power | D | 23792 | Chateaugay | Franklin | NY | 1993-02-01 | 19.7 | 18.6 | 18.7 | 18.4 | N | Steam Turbine (Fossil) | Wood | 0 | 0 | 130.3542 | 0 | 75.5361 | 3519.5631 | 0.0035196
1421 | Lyonsdale BioMass, LLC | Lyonsdale Power | E | 23803 | Lyonsdale | Lewis | NY | 1992-08-01 | 21.1 | 20.2 | 19.8 | 19.7 | Y | Steam Turbine (Fossil) | Wood | 0 | 0 | 128.321 | 0 | 69.4242 | 3464.667 | 0.0034647
1484 | New York State Elec. & Gas Corp. | Cowee | F | x | Berlin | Rensselaer | NY | 1985-12-01 | 0.5 | 0 | 0 | 0 | Y | Steam Turbine (Fossil) | Wood | 0 | 0 |  | ( R )
1511 | Niagara Generation, LLC | Niagara Bio-Gen | A | 23895 | Niagara Falls | Niagara | NY | 1991-08-01 | 56 | 50.5 | 0 | 0 | Y | Steam Turbine (Fossil) | Wood | 0 | 0 | 56.734 | 0 | 11.5652 | 1531.818 | 0.0015318
Totals | [8 empty] | 97.3 | [8 empty] | 315.4092 |  |  | 8516.0481 | 0.008516

## Fly Wheel
Line No. | Billing Org | Station Unit | Zone | PTID | Town | Cnty | St | MM-DD-YYYY | Nameplate MW | CRIS SUM MW | CAPABILITY SUM MW | CAPABILITY WIN MW | DUAL | Unit Type | Fuel Type 1 | Fuel Type 2 | Fuel Type 3 | 2010 GWh | Notes | Capacity % | CO2 Emissions MTCO2 | CO2 Emissions MMTCO2
1709 | Stephentown Regulation Services LLC | Beacon LESR | F | 323632 | Stephentown | Rensselaer | NY | 2010-11-29 | 20 | 0 | 0 | 0 | 0 | Energy Storage | Fly Wheel | 0 | 0 |  | ( N )
Totals | [8 empty] | 20 | [8 empty] | 0 |  |  | 0 | 0

## Imported Power
Line No. | Billing Org | Station Unit | Zone | PTID | Town | Cnty | St | MM-DD-YYYY | Nameplate MW | CRIS SUM MW | CAPABILITY SUM MW | CAPABILITY WIN MW | DUAL | Unit Type | Fuel Type 1 | Fuel Type 2 | Fuel Type 3 | 2010 GWh | Notes | Capacity % | CO2 Emissions MTCO2 | CO2 Emissions MMTCO2
1106 | Consolidated Edison Co. of NY, Inc. | Linden Cogen | J | 23786 | Linden NJ | Union | NJ | 1992-05-01 | 1034.9 | 753.3 | 757 | 799.8 | Y | Combined Cycle | Natural Gas | 0 | 0 | 3565.16 | 0 | 39.3257 | 1579365.88 | 1.5794
1136 | Energy Systems North East LLC | Energy Systems NE(Ret.11/1/10) | A | 23901 | North East | Erie | PA | 1992-08-01 | 88.2 | 82 | 0 | 0 | Y | Combined Cycle | Natural Gas | 0 | 0 | 2.677 | ( R ) ( 4 ) | 0.34648 | 1185.911 | 0.0011859
1474 | New York State Elec. & Gas Corp. | Allegheny 8 | C | 23528 | Kittanning | Armstrong | PA | 1990-10-01 | 16 | 14.7 | 16 | 16 | 0 | Conventional Hydro | Water | 0 | 0 | 77.396 | 0 | 55.2197 | 773.96 | 0.00077396
1475 | New York State Elec. & Gas Corp. | Allegheny 9 | C | 23528 | Kittanning | Armstrong | PA | 1990-10-01 | 22 | 20.2 | 22 | 22 | 0 | Conventional Hydro | Water | 0 | 0 | 90.66 | 0 | 47.0423 | 906.6 | 0.0009066
1660 | Orange and Rockland Utilities | Intl. Crossroads | G | x | Mahwah NJ | Bergen | NJ | 1987-12-01 | 3 | 0 | 0 | 0 | Y | Internal Combustion | Natural Gas | No. 2 Fuel Oil | 0 |  | 0
1736 | 0 | 0 | 0 | 0 | 0 | 0 | 0 | 0 | 0 | 0 | 0 | 0 | 0 | 0 | 0 | 0 | 0 |  | 0
Totals | [8 empty] | 1164.1 | [8 empty] | 3735.893 |  |  | 1582232.351 | 1.5822

## CO2 Emission Factors
Fuel Type | grams CO2/kWh | MTCO2/GWh | Unnamed: 3 | Unnamed: 4 | Unnamed: 5
Valuing the greenhouse gas emissions from nuclear power: A critical survey by Benjamin K. Sovacool
Coal | 1000 | 1000 |  |  | Energy Policy 36 (2008) 2940-2953
No. 2 Fuel Oil | 743 | 743
No. 4 Fuel Oil | 743 | 743
No. 6 Fuel Oil | 743 | 743
Fly Wheel | 0 | 0
Jet Fuel | 260 | 260
Kerosene | 260 | 260
Bio Gas | 11 | 11
Natural Gas | 443 | 443
Refuse | 23 | 23
Sunlight | 32 | 32
Uranium | 66 | 66
Conventional Hydro | 10 | 10
Pumped Storage | 10 | 10
Wood | 27 | 27
Wind | 9 | 9

## Heat Rates BTU per kWh
Unit Type | Heat Rate (BTU/kWh) | Unnamed: 2 | Unnamed: 3 | Unnamed: 4 | Unnamed: 5 | Unnamed: 6
Steam Generator Coal | 10059 |  |  |  | Source: | https://www.eia.gov/electricity/annual/html/epa_08_02.html
Steam Generator Petroleum | 10197
Steam Generator Nuclear | 10458
Steam Generator Natural Gas | 10372
Gas Turbine Natural Gas | 11302
Gas Turbine Petroleum | 13550
Internal Combustion Natural Gas | 9322
Internal Combustion Petroleum | 10379
Combined Cycle Petroleum | 9676
Combined Cycle Natural Gas | 7655

## Heat Content of Fuels
Fuel Type | Units | Source | Heat Content Value
Bio Gas | BTU/ft3 | http://www.engineeringtoolbox.com/energy-content-d_868.html | 690
Butane | BTU/ft3 |  | 3225
Methane | BTU/ft3 |  | 1029
Coal | BTU/ton |  | 28000000
Fuel Oil 2 | BTU/gal |  | 139000
Fuel Oil 6 | BTU/gal |  | 153000
Kerosene | BTU/gal |  | 135000

## Natural Gas Pollutants
Natural Gas Pollutant | Source | Units | Value
CO2 |  | lb/million ft3 | 120000
Lead | https://www3.epa.gov/ttnchie1/ap42/ch01/final/c01s04.pdf | lb/million ft3 | 0.0005
N2O |  | lb/million ft3 | 2.2
PM_Total |  | lb/million ft3 | 7.6
SO2 |  | lb/million ft3 | 0.6
TOC |  | lb/million ft3 | 11
VOC |  | lb/million ft3 | 5.5
Methane |  | lb/million ft3 | 2.3
Formaldyhyde |  | lb/million ft3 | 0.075
Hexane |  | lb/million ft3 | 1.8
Benzene |  | lb/million ft3 | 0.0021
Toluene |  | lb/million ft3 | 0.0034
Arsenic |  | lb/million ft3 | 0.0002
Beryllium |  | lb/million ft3 | 1.2e-05
Cadmium |  | lb/million ft3 | 0.0011
Chromium |  | lb/million ft3 | 0.0014
Colbalt |  | lb/million ft3 | 8.4e-11
Manganese |  | lb/million ft3 | 0.00038
Mercury |  | lb/million ft3 | 0.00026
Nickel |  | lb/million ft3 | 0.0021
Selenium |  | lb/million ft3 | 2.4e-05

## Coal Pollutants
Coal Pollutant | Source | Units | Value
CO2 |  | lbs/ton | 5500
Lead | https://www3.epa.gov/ttn/chief/ap42/ch01/final/c01s01.pdf | lbs/ton | 0.00042
N2O |  | lbs/ton | 0.05
PM |  | lbs/ton | 16
Methane |  | lbs/ton | 0.05
Formaldyhyde |  | lbs/ton | 0.00024
Hexane |  | lbs/ton | 6.7e-05
Benzene |  | lbs/ton | 0.0013
Toluene |  | lbs/ton | 0.00024
Arsenic |  | lbs/ton | 0.00041
Beryllium |  | lbs/ton | 2.1e-05
Cadmium |  | lbs/ton | 5.1e-05
Chromium |  | lbs/ton | 0.00026
Colbalt |  | lbs/ton | 0.0001
Manganese |  | lbs/ton | 0.00049
Mercury |  | lbs/ton | 8.3e-05
Nickel |  | lbs/ton | 0.00028
Selenium |  | lbs/ton | 0.0013
Methylene Chloride |  | lbs/ton | 0.00029
Phenol |  | lbs/ton | 1.6e-05
Trichloroethylene |  | lbs/ton | 4.3e-05

## Oil Pollutants
Fuel Oil Pollutant | Source | Units | Value
CO2 |  | lbs/1000 gallons | 25000
Aresenic | https://www3.epa.gov/ttn/chief/ap42/ch01/final/c01s03.pdf | lbs/1000 gallons | 0.00132
Beryllium |  | lbs/1000 gallons | 2.78e-05
Cadmium |  | lbs/1000 gallons | 0.000398
Chromium |  | lbs/1000 gallons | 0.000845
Cobalt |  | lbs/1000 gallons | 0.00602
Lead |  | lbs/1000 gallons | 0.00151
Manganese |  | lbs/1000 gallons | 0.003
Mercury |  | lbs/1000 gallons | 0.000113
Nickel |  | lbs/1000 gallons | 0.0845
Selenium |  | lbs/1000 gallons | 0.000683
Benzene |  | lbs/1000 gallons | 0.000214
Trichloroethane |  | lbs/1000 gallons | 0.000234
Toluene |  | lbs/1000 gallons | 0.0062
o-Xylene |  | lbs/1000 gallons | 0.000109
Formaldehyde |  | lbs/1000 gallons | 0.033

## Atmospheric Coal Pollutants
Unnamed: 0 | NYCA Totals | Zone A | Zone B | Zone C | Zone D | Zone E | Zone F | Zone G | Zone H | Zone I | Zone J | Zone K
BTU Coal | 139340695101300 | 9.4034e+13 | 0 | 27118188867000 | 0 | 819909090000.0001 | 0 | 17368774710000 | 0 | 0 | 0 | 0
CO2 (lbs) | 27370493680.6125 | 18470929406.7375 | 0 | 5326787098.875 | 0 | 161053571.25 | 0 | 3411723603.75 | 0 | 0 | 0 | 0
CO2 (MT) | 12415061.8613 | 8378282.6096 | 0 | 2416192.8581 | 0 | 73052.758 | 0 | 1547533.6356 | 0 | 0 | 0 | 0
Tons Coal | 4976453.3965 | 3358350.8012 | 0 | 968506.7453 | 0 | 29282.4675 | 0 | 620313.3825 | 0 | 0 | 0 | 0
Lead (lbs) | 2090.1104 | 1410.5073 | 0 | 406.7728 | 0 | 12.2986 | 0 | 260.5316 | 0 | 0 | 0 | 0
N2O (lbs) | 248822.6698 | 167917.5401 | 0 | 48425.3373 | 0 | 1464.1234 | 0 | 31015.6691 | 0 | 0 | 0 | 0
Nitrous Oxide (MT) | 112.8642 | 76.1662 | 0 | 21.9654 | 0 | 0.66412 | 0 | 14.0685 | 0 | 0 | 0 | 0
Nitrous Oxide (MT CO2eq) | 30247.6053 | 20412.5431 | 0 | 5886.7244 | 0 | 177.9831 | 0 | 3770.3547 | 0 | 0 | 0 | 0
PM (lbs) | 79623254.3436 | 53733612.8196 | 0 | 15496107.924 | 0 | 468519.48 | 0 | 9925014.12 | 0 | 0 | 0 | 0
PM (MT) | 36116.5436 | 24373.1858 | 0 | 7028.9247 | 0 | 212.5171 | 0 | 4501.916 | 0 | 0 | 0 | 0
Methane (lbs) | 248822.6698 | 167917.5401 | 0 | 48425.3373 | 0 | 1464.1234 | 0 | 31015.6691 | 0 | 0 | 0 | 0
Methane (MT) | 112.8642 | 76.1662 | 0 | 21.9654 | 0 | 0.66412 | 0 | 14.0685 | 0 | 0 | 0 | 0
Methane (MT CO2eq) | 11850.7409 | 7997.4516 | 0 | 2306.3659 | 0 | 69.7322 | 0 | 1477.1912 | 0 | 0 | 0 | 0
Formaldyhyde (lbs) | 1194.3488 | 806.0042 | 0 | 232.4416 | 0 | 7.0278 | 0 | 148.8752 | 0 | 0 | 0 | 0
Hexane (lbs) | 333.4224 | 225.0095 | 0 | 64.89 | 0 | 1.9619 | 0 | 41.561 | 0 | 0 | 0 | 0
Benzene (lbs) | 6469.3894 | 4365.856 | 0 | 1259.0588 | 0 | 38.0672 | 0 | 806.4074 | 0 | 0 | 0 | 0
Toluene (lbs) | 1194.3488 | 806.0042 | 0 | 232.4416 | 0 | 7.0278 | 0 | 148.8752 | 0 | 0 | 0 | 0
Arsenic (lbs) | 2040.3459 | 1376.9238 | 0 | 397.0878 | 0 | 12.0058 | 0 | 254.3285 | 0 | 0 | 0 | 0
Beryllium (lbs) | 104.5055 | 70.5254 | 0 | 20.3386 | 0 | 0.61493 | 0 | 13.0266 | 0 | 0 | 0 | 0
Cadmium (lbs) | 253.7991 | 171.2759 | 0 | 49.3938 | 0 | 1.4934 | 0 | 31.636 | 0 | 0 | 0 | 0
Chromium (lbs) | 1293.8779 | 873.1712 | 0 | 251.8118 | 0 | 7.6134 | 0 | 161.2815 | 0 | 0 | 0 | 0
Colbalt (lbs) | 497.6453 | 335.8351 | 0 | 96.8507 | 0 | 2.9282 | 0 | 62.0313 | 0 | 0 | 0 | 0
Manganese (lbs) | 2438.4622 | 1645.5919 | 0 | 474.5683 | 0 | 14.3484 | 0 | 303.9536 | 0 | 0 | 0 | 0
Mercury (lbs) | 413.0456 | 278.7431 | 0 | 80.3861 | 0 | 2.4304 | 0 | 51.486 | 0 | 0 | 0 | 0
Nickel (lbs) | 1393.407 | 940.3382 | 0 | 271.1819 | 0 | 8.1991 | 0 | 173.6877 | 0 | 0 | 0 | 0
Selenium (lbs) | 6469.3894 | 4365.856 | 0 | 1259.0588 | 0 | 38.0672 | 0 | 806.4074 | 0 | 0 | 0 | 0
Methylene Chloride (lbs) | 1443.1715 | 973.9217 | 0 | 280.867 | 0 | 8.4919 | 0 | 179.8909 | 0 | 0 | 0 | 0
Phenol (lbs) | 79.6233 | 53.7336 | 0 | 15.4961 | 0 | 0.46852 | 0 | 9.925 | 0 | 0 | 0 | 0
Trichloroethylene (lbs) | 213.9875 | 144.4091 | 0 | 41.6458 | 0 | 1.2591 | 0 | 26.6735 | 0 | 0 | 0 | 0
Total CO2eq (MT) | 12427025.4663 | 8386356.2274 | 0 | 2418521.1894 | 0 | 73123.1543 | 0 | 1549024.8953 | 0 | 0 | 0 | 0

## Atmospheric Methane Pollutants
Unnamed: 0 | NYCA Totals | Zone A | Zone B | Zone C | Zone D | Zone E | Zone F | Zone G | Zone H | Zone I | Zone J | Zone K
Trillion BTU Methane | 329.8398 | 3.0735 | 0.63802 | 28.3915 | 3.1166 | 0.20074 | 106.3226 | 2.2519 | 0 | 0 | 104.7284 | 81.1166
CO2 (lbs) | 38465281187.5394 | 358421544.07 | 74404368.2216 | 3310961132.3615 | 363447794.7522 | 23409811.2945 | 12399135115.4927 | 262613751.2128 | 0 | 0 | 12213222464.6064 | 9459665205.5277
CO2 (MT) | 17447578.8061 | 162577.471 | 33749.2939 | 1501828.4931 | 164857.3426 | 10618.5244 | 5624159.7715 | 119119.7355 | 0 | 0 | 5539831.1113 | 4290837.0629
Lead (lbs) | 160.272 | 1.4934 | 0.31002 | 13.7957 | 1.5144 | 0.097541 | 51.6631 | 1.0942 | 0 | 0 | 50.8884 | 39.4153
N2O (lbs) | 705196.8218 | 6571.0616 | 1364.0801 | 60700.9541 | 6663.2096 | 429.1799 | 227317.4771 | 4814.5854 | 0 | 0 | 223909.0785 | 173427.1954
N2O (MT) | 319.8723 | 2.9806 | 0.61874 | 27.5335 | 3.0224 | 0.19467 | 103.1096 | 2.1839 | 0 | 0 | 101.5636 | 78.6653
N2O CO2eq (MT) | 85725.7705 | 798.7973 | 165.8215 | 7378.984 | 809.9991 | 52.1723 | 27633.3717 | 585.275 | 0 | 0 | 27219.0369 | 21082.3128
PM (lbs) | 2436134.4752 | 22700.0311 | 4712.2767 | 209694.205 | 23018.3603 | 1482.6214 | 785278.5573 | 16632.2042 | 0 | 0 | 773504.0894 | 599112.1297
PM (MT) | 1105.0133 | 10.2966 | 2.1375 | 95.1158 | 10.441 | 0.67251 | 356.1968 | 7.5442 | 0 | 0 | 350.856 | 271.753
SO2 (lbs) | 192326.4059 | 1792.1077 | 372.0218 | 16554.8057 | 1817.239 | 117.0491 | 61995.6756 | 1313.0688 | 0 | 0 | 61066.1123 | 47298.326
TOC (lbs) | 3525984.1089 | 32855.3082 | 6820.4004 | 303504.7705 | 33316.0479 | 2145.8994 | 1136587.3856 | 24072.9272 | 0 | 0 | 1119545.3926 | 867135.9772
VOC (lbs) | 1762992.0544 | 16427.6541 | 3410.2002 | 151752.3852 | 16658.0239 | 1072.9497 | 568293.6928 | 12036.4636 | 0 | 0 | 559772.6963 | 433567.9886
Methane (lbs) | 737251.2228 | 6869.7463 | 1426.0837 | 63460.0884 | 6966.0827 | 448.688 | 237650.0897 | 5033.4302 | 0 | 0 | 234086.7639 | 181310.2498
Methane (MT) | 334.4119 | 3.1161 | 0.64686 | 28.785 | 3.1598 | 0.20352 | 107.7964 | 2.2831 | 0 | 0 | 106.1801 | 82.241
Methane CO2eq (MT) | 35113.2523 | 327.1872 | 67.9205 | 3022.4298 | 331.7754 | 21.3698 | 11318.6215 | 239.7285 | 0 | 0 | 11148.9101 | 8635.3096
Formaldyhyde (lbs) | 24040.8007 | 224.0135 | 46.5027 | 2069.3507 | 227.1549 | 14.6311 | 7749.4594 | 164.1336 | 0 | 0 | 7633.264 | 5912.2908
Hexane (lbs) | 576979.2178 | 5376.3232 | 1116.0655 | 49664.417 | 5451.7169 | 351.1472 | 185987.0267 | 3939.2063 | 0 | 0 | 183198.337 | 141894.9781
Benzene (lbs) | 673.1424 | 6.2724 | 1.3021 | 57.9418 | 6.3603 | 0.40967 | 216.9849 | 4.5957 | 0 | 0 | 213.7314 | 165.5441
Toluene (lbs) | 1089.8496 | 10.1553 | 2.1081 | 93.8106 | 10.2977 | 0.66328 | 351.3088 | 7.4407 | 0 | 0 | 346.0413 | 268.0238
Arsenic (lbs) | 64.1088 | 0.59737 | 0.12401 | 5.5183 | 0.60575 | 0.039016 | 20.6652 | 0.43769 | 0 | 0 | 20.3554 | 15.7661
Beryllium (lbs) | 3.8465 | 0.035842 | 0.0074404 | 0.3311 | 0.036345 | 0.002341 | 1.2399 | 0.026261 | 0 | 0 | 1.2213 | 0.94597
Cadmium (lbs) | 352.5984 | 3.2855 | 0.68204 | 30.3505 | 3.3316 | 0.21459 | 113.6587 | 2.4073 | 0 | 0 | 111.9545 | 86.7136
Chromium (lbs) | 448.7616 | 4.1816 | 0.86805 | 38.6279 | 4.2402 | 0.27311 | 144.6566 | 3.0638 | 0 | 0 | 142.4876 | 110.3628
Colbalt (lbs) | 2.6926e-05 | 2.509e-07 | 5.2083e-08 | 2.3177e-06 | 2.5441e-07 | 1.6387e-08 | 8.6794e-06 | 1.8383e-07 | 0 | 0 | 8.5493e-06 | 6.6218e-06
Manganese (lbs) | 121.8067 | 1.135 | 0.23561 | 10.4847 | 1.1509 | 0.074131 | 39.2639 | 0.83161 | 0 | 0 | 38.6752 | 29.9556
Mercury (lbs) | 83.3414 | 0.77658 | 0.16121 | 7.1737 | 0.78747 | 0.050721 | 26.8648 | 0.569 | 0 | 0 | 26.462 | 20.4959
Nickel (lbs) | 673.1424 | 6.2724 | 1.3021 | 57.9418 | 6.3603 | 0.40967 | 216.9849 | 4.5957 | 0 | 0 | 213.7314 | 165.5441
Selenium (lbs) | 7.6931 | 0.071684 | 0.014881 | 0.66219 | 0.07269 | 0.004682 | 2.4798 | 0.052523 | 0 | 0 | 2.4426 | 1.8919
Total CO2eq (MT) | 17483011.9307 | 162907.6387 | 33817.833 | 1504878.4564 | 165192.1404 | 10640.0889 | 5635581.5027 | 119361.6478 | 0 | 0 | 5551081.585 | 4299551.0378