## NYCA_2012
Line No. | Billing Org | Station Unit | Zone | PTID | Town | Cnty | St | MM-DD-YYYY | Nameplate MW | CRIS SUM MW | CAPABILITY SUM MW | CAPABILITY WIN MW | DUAL | Unit Type | Fuel Type 1 | Fuel Type 2 | Fuel Type 3 | 2011 GWh | Notes | Capacity % | CO2 Emissions MTCO2 | CO2 Emissions MMTCO2
1001 | AES Eastern Energy, LP | Cayuga 1 | C | 23584 | Lansing | Tompkins | NY | 1955-09-01 | 155.3 | 154.1 | 149.7 | 151.4 | N | Steam Turbine (Fossil) | Bituminous Coal |  |  | 515.239 |  | 37.8733 | 515239 | 0.51524
1002 | AES Eastern Energy, LP | Cayuga 2 | C | 23585 | Lansing | Tompkins | NY | 1958-10-01 | 167.2 | 154.7 | 152.7 | 154.3 | N | Steam Turbine (Fossil) | Bituminous Coal |  |  | 607.135 |  | 41.4519 | 607135 | 0.60713
1003 | AES Eastern Energy, LP | Cayuga IC 1 | C | 23629 | Lansing | Tompkins | NY | 1967-08-01 | 2.8 | 2.8 | 0 | 0 | N | Internal Combustion | No. 2 Fuel Oil
1004 | AES Eastern Energy, LP | Cayuga IC 2 | C | 23629 | Lansing | Tompkins | NY | 1967-08-01 | 2.8 | 2.8 | 0 | 0 | N | Internal Combustion | No. 2 Fuel Oil
1005 | AES Eastern Energy, LP | Greenidge 4 (Ret. - 3/18/11) | C | 23583 | Torrey | Yates | NY | 1953-12-01 | 112.5 | 106.1 | 0 | 0 | N | Steam Turbine (Fossil) | Bituminous Coal | Wood | NG | 97.237 | (P) (1) | 9.8668 | 97237 | 0.097237
1006 | AES Eastern Energy, LP | Somerset | A | 23543 | Somerset | Niagara | NY | 1984-08-01 | 655.1 | 686.5 | 679.4 | 684.8 | N | Steam Turbine (Fossil) | Bituminous Coal |  |  | 3679.569 |  | 64.1188 | 3679569 | 3.6796
1007 | AES Eastern Energy, LP | Westover 8 (Ret. - 3/18/11) | C | 23580 | Union | Broome | NY | 1951-12-01 | 75 | 83.8 | 0 | 0 | N | Steam Turbine (Fossil) | Bituminous Coal |  |  | 10.2513 | (P) (2) | 1.5603 | 10251.3 | 0.010251
1008 | AES ES Westover LLC | Westover LESR | C | 323668 | Johnson City | Broome | NY | 2010-12-13 | 8 | 0 | 0 | 0 |  | Energy Storage | Battery
1009 | Astoria Energy II, LLC | Astoria Energy 2 - CC3 | J | 323677 | Queens | Queens | NY | 2011-07-01 | 330 | 288 | 274.6 | 312.4 | N | Combined Cycle | Natural Gas | No. 2 Fuel Oil |  | 1469.743 | ( G ) ( N ) ( 3 ) | 50.8421 | 651096.149 | 0.6511
1010 | Astoria Energy II, LLC | Astoria Energy 2 - CC4 | J | 323678 | Queens | Queens | NY | 2011-07-01 | 330 | 288 | 274.6 | 312.4 | N | Combined Cycle | Natural Gas | No. 2 Fuel Oil |  |  | ( N )
1011 | Astoria Energy, LLC | Astoria East Energy - CC1 | J | 323581 | Queens | Queens | NY | 2006-04-01 | 320 | 278.7 | 274.1 | 303.9 | N | Combined Cycle | Natural Gas | No. 2 Fuel Oil |  | 3507.603 | ( G ) |  | 1553868.129 | 1.5539
1012 | Astoria Energy, LLC | Astoria East Energy - CC2 | J | 323582 | Queens | Queens | NY | 2006-04-01 | 320 | 278.7 | 274.1 | 303.9 | N | Combined Cycle | Natural Gas | No. 2 Fuel Oil
1013 | Astoria Generating Company L.P. | Astoria 2 (Ret. - 4/11/12) | J | 24149 | Queens | Queens | NY | 2001-05-01 | 180 | 177 | 0 | 0 | N | Steam Turbine (Fossil) | Natural Gas |  |  | 7.9352 |  | 0.50325 | 3515.3069 | 0.0035153
1014 | Astoria Generating Company L.P. | Astoria 3 | J | 23516 | Queens | Queens | NY | 1958-09-01 | 376 | 369.9 | 374.3 | 375.1 | N | Steam Turbine (Fossil) | No. 6 Fuel Oil | Natural Gas |  | 623.856 |  | 18.9405 | 463525.008 | 0.46353
1015 | Astoria Generating Company L.P. | Astoria 4 | J | 23517 | Queens | Queens | NY | 1961-03-01 | 387 | 375.6 | 381.2 | 386.8 | N | Steam Turbine (Fossil) | No. 6 Fuel Oil | Natural Gas |  | 297.675 | ( M ) | 8.7807 | 221172.525 | 0.22117
1016 | Astoria Generating Company L.P. | Astoria 5 | J | 23518 | Queens | Queens | NY | 1962-05-01 | 387 | 376.3 | 380.5 | 381.8 | N | Steam Turbine (Fossil) | No. 6 Fuel Oil | Natural Gas |  | 354.599 |  | 10.4598 | 263467.057 | 0.26347
1017 | Astoria Generating Company L.P. | Astoria GT 01 | J | 23523 | Queens | Queens | NY | 1967-07-01 | 16 | 15.7 | 15.1 | 18.1 | N | Combustion Turbine | Natural Gas |  |  | 0.65865 |  | 0.46993 | 291.7819 | 0.00029178
1018 | Astoria Generating Company L.P. | Gowanus 1-1 | J | 24077 | Brooklyn | Kings | NY | 1971-06-01 | 20 | 19.1 | 18.9 | 24.5 | N | Combustion Turbine | No. 2 Fuel Oil |  |  | 0.38 |  | 0.21689 | 282.34 | 0.00028234
1019 | Astoria Generating Company L.P. | Gowanus 1-2 | J | 24078 | Brooklyn | Kings | NY | 1971-06-01 | 20 | 17.1 | 18.5 | 20.8 | N | Combustion Turbine | No. 2 Fuel Oil |  |  | 0.38 |  | 0.21689 | 282.34 | 0.00028234
1020 | Astoria Generating Company L.P. | Gowanus 1-3 | J | 24079 | Brooklyn | Kings | NY | 1971-06-01 | 20 | 17.2 | 15.2 | 22 | N | Combustion Turbine | No. 2 Fuel Oil |  |  | 0.33 |  | 0.18836 | 245.19 | 0.00024519
1021 | Astoria Generating Company L.P. | Gowanus 1-4 | J | 24080 | Brooklyn | Kings | NY | 1971-06-01 | 20 | 17.1 | 16 | 20.9 | N | Combustion Turbine | No. 2 Fuel Oil |  |  | 0.33 |  | 0.18836 | 245.19 | 0.00024519
1022 | Astoria Generating Company L.P. | Gowanus 1-5 | J | 24084 | Brooklyn | Kings | NY | 1971-06-01 | 20 | 16.5 | 16 | 20.9 | N | Combustion Turbine | No. 2 Fuel Oil |  |  | 0.46 |  | 0.26256 | 341.78 | 0.00034178
1023 | Astoria Generating Company L.P. | Gowanus 1-6 | J | 24111 | Brooklyn | Kings | NY | 1971-06-01 | 20 | 18 | 16.9 | 22.4 | N | Combustion Turbine | No. 2 Fuel Oil |  |  | 0.3 |  | 0.17123 | 222.9 | 0.0002229
1024 | Astoria Generating Company L.P. | Gowanus 1-7 | J | 24112 | Brooklyn | Kings | NY | 1971-06-01 | 20 | 17.6 | 16.8 | 21.5 | N | Combustion Turbine | No. 2 Fuel Oil |  |  | 0.26 |  | 0.1484 | 193.18 | 0.00019318
1025 | Astoria Generating Company L.P. | Gowanus 1-8 | J | 24113 | Brooklyn | Kings | NY | 1971-06-01 | 20 | 16.1 | 15.5 | 19.9 | N | Combustion Turbine | No. 2 Fuel Oil |  |  | 0.31 |  | 0.17694 | 230.33 | 0.00023033
1026 | Astoria Generating Company L.P. | Gowanus 2-1 | J | 24114 | Brooklyn | Kings | NY | 1971-06-01 | 20 | 17.9 | 17 | 22 | N | Combustion Turbine | No. 2 Fuel Oil | Natural Gas |  | 2.11 |  | 1.2043 | 1567.73 | 0.0015677
1027 | Astoria Generating Company L.P. | Gowanus 2-2 | J | 24115 | Brooklyn | Kings | NY | 1971-06-01 | 20 | 18.8 | 18.1 | 23.9 | N | Combustion Turbine | No. 2 Fuel Oil | Natural Gas |  | 2.04 |  | 1.1644 | 1515.72 | 0.0015157
1028 | Astoria Generating Company L.P. | Gowanus 2-3 | J | 24116 | Brooklyn | Kings | NY | 1971-06-01 | 20 | 20.6 | 19.2 | 24.2 | N | Combustion Turbine | No. 2 Fuel Oil | Natural Gas |  | 1.82 |  | 1.0388 | 1352.26 | 0.0013523
1029 | Astoria Generating Company L.P. | Gowanus 2-4 | J | 24117 | Brooklyn | Kings | NY | 1971-06-01 | 20 | 19.3 | 17.1 | 22.8 | N | Combustion Turbine | No. 2 Fuel Oil | Natural Gas |  | 1.68 |  | 0.9589 | 1248.24 | 0.0012482
1030 | Astoria Generating Company L.P. | Gowanus 2-5 | J | 24118 | Brooklyn | Kings | NY | 1971-06-01 | 20 | 18.6 | 17.4 | 22.2 | N | Combustion Turbine | No. 2 Fuel Oil | Natural Gas |  | 1.7 |  | 0.97032 | 1263.1 | 0.0012631
1031 | Astoria Generating Company L.P. | Gowanus 2-6 | J | 24119 | Brooklyn | Kings | NY | 1971-06-01 | 20 | 20.3 | 18.9 | 24.4 | N | Combustion Turbine | No. 2 Fuel Oil | Natural Gas |  | 1.81 |  | 1.0331 | 1344.83 | 0.0013448
1032 | Astoria Generating Company L.P. | Gowanus 2-7 | J | 24120 | Brooklyn | Kings | NY | 1971-06-01 | 20 | 19.6 | 18.7 | 23.7 | N | Combustion Turbine | No. 2 Fuel Oil | Natural Gas |  | 1.64 |  | 0.93607 | 1218.52 | 0.0012185
1033 | Astoria Generating Company L.P. | Gowanus 2-8 | J | 24121 | Brooklyn | Kings | NY | 1971-06-01 | 20 | 17.7 | 17 | 21.6 | N | Combustion Turbine | No. 2 Fuel Oil | Natural Gas |  | 1.5 |  | 0.85616 | 1114.5 | 0.0011145
1034 | Astoria Generating Company L.P. | Gowanus 3-1 | J | 24122 | Brooklyn | Kings | NY | 1971-07-01 | 20 | 17.7 | 16.6 | 21.7 | N | Combustion Turbine | No. 2 Fuel Oil | Natural Gas |  | 1.64 |  | 0.93607 | 1218.52 | 0.0012185
1035 | Astoria Generating Company L.P. | Gowanus 3-2 | J | 24123 | Brooklyn | Kings | NY | 1971-07-01 | 20 | 17.7 | 16.6 | 21.7 | N | Combustion Turbine | No. 2 Fuel Oil | Natural Gas |  | 1.96 |  | 1.1187 | 1456.28 | 0.0014563
1036 | Astoria Generating Company L.P. | Gowanus 3-3 | J | 24124 | Brooklyn | Kings | NY | 1971-07-01 | 20 | 19.8 | 18.2 | 23.6 | N | Combustion Turbine | No. 2 Fuel Oil | Natural Gas |  | 1.88 |  | 1.0731 | 1396.84 | 0.0013968
1037 | Astoria Generating Company L.P. | Gowanus 3-4 | J | 24125 | Brooklyn | Kings | NY | 1971-07-01 | 20 | 17.9 | 16.3 | 21 | N | Combustion Turbine | No. 2 Fuel Oil | Natural Gas |  | 1.14 |  | 0.65068 | 847.02 | 0.00084702
1038 | Astoria Generating Company L.P. | Gowanus 3-5 | J | 24126 | Brooklyn | Kings | NY | 1971-07-01 | 20 | 19 | 18.5 | 22.9 | N | Combustion Turbine | No. 2 Fuel Oil | Natural Gas |  | 1.93 |  | 1.1016 | 1433.99 | 0.001434
1039 | Astoria Generating Company L.P. | Gowanus 3-6 | J | 24127 | Brooklyn | Kings | NY | 1971-07-01 | 20 | 17.6 | 16.2 | 20 | N | Combustion Turbine | No. 2 Fuel Oil | Natural Gas |  | 1.34 |  | 0.76484 | 995.62 | 0.00099562
1040 | Astoria Generating Company L.P. | Gowanus 3-7 | J | 24128 | Brooklyn | Kings | NY | 1971-07-01 | 20 | 18.1 | 16.9 | 21.7 | N | Combustion Turbine | No. 2 Fuel Oil | Natural Gas |  | 1.96 |  | 1.1187 | 1456.28 | 0.0014563
1041 | Astoria Generating Company L.P. | Gowanus 3-8 | J | 24129 | Brooklyn | Kings | NY | 1971-07-01 | 20 | 19 | 17.4 | 23.4 | N | Combustion Turbine | No. 2 Fuel Oil | Natural Gas |  | 1.73 |  | 0.98744 | 1285.39 | 0.0012854
1042 | Astoria Generating Company L.P. | Gowanus 4-1 | J | 24130 | Brooklyn | Kings | NY | 1971-07-01 | 20 | 16.8 | 14.6 | 20.6 | N | Combustion Turbine | No. 2 Fuel Oil |  |  | 0.34 |  | 0.19406 | 252.62 | 0.00025262
1043 | Astoria Generating Company L.P. | Gowanus 4-2 | J | 24131 | Brooklyn | Kings | NY | 1971-07-01 | 20 | 17.3 | 17.4 | 23 | N | Combustion Turbine | No. 2 Fuel Oil |  |  | 0.37 |  | 0.21119 | 274.91 | 0.00027491
1044 | Astoria Generating Company L.P. | Gowanus 4-3 | J | 24132 | Brooklyn | Kings | NY | 1971-07-01 | 20 | 17.6 | 17.5 | 23.4 | N | Combustion Turbine | No. 2 Fuel Oil |  |  | 0.18 |  | 0.10274 | 133.74 | 0.00013374
1045 | Astoria Generating Company L.P. | Gowanus 4-4 | J | 24133 | Brooklyn | Kings | NY | 1971-07-01 | 20 | 17.1 | 15.9 | 21.7 | N | Combustion Turbine | No. 2 Fuel Oil |  |  | 0.21 |  | 0.11986 | 156.03 | 0.00015603
1046 | Astoria Generating Company L.P. | Gowanus 4-5 | J | 24134 | Brooklyn | Kings | NY | 1971-07-01 | 20 | 17.1 | 16.1 | 20.7 | N | Combustion Turbine | No. 2 Fuel Oil |  |  | 0.32 |  | 0.18265 | 237.76 | 0.00023776
1047 | Astoria Generating Company L.P. | Gowanus 4-6 | J | 24135 | Brooklyn | Kings | NY | 1971-07-01 | 20 | 18.6 | 17.9 | 22.6 | N | Combustion Turbine | No. 2 Fuel Oil |  |  | 0.34 |  | 0.19406 | 252.62 | 0.00025262
1048 | Astoria Generating Company L.P. | Gowanus 4-7 | J | 24136 | Brooklyn | Kings | NY | 1971-07-01 | 20 | 16.6 | 16.6 | 21.6 | N | Combustion Turbine | No. 2 Fuel Oil |  |  | 0.34 |  | 0.19406 | 252.62 | 0.00025262
1049 | Astoria Generating Company L.P. | Gowanus 4-8 | J | 24137 | Brooklyn | Kings | NY | 1971-07-01 | 20 | 19 | 17.5 | 23.3 | N | Combustion Turbine | No. 2 Fuel Oil |  |  | 0.36 |  | 0.20548 | 267.48 | 0.00026748
1050 | Astoria Generating Company L.P. | Narrows 1-1 | J | 24228 | Brooklyn | Kings | NY | 1972-05-01 | 22 | 21 | 18.7 | 24.7 | N | Combustion Turbine | Kerosene | Natural Gas |  | 5.14 |  | 2.6671 | 1336.4 | 0.0013364
1051 | Astoria Generating Company L.P. | Narrows 1-2 | J | 24229 | Brooklyn | Kings | NY | 1972-05-01 | 22 | 19.5 | 16.9 | 23.4 | N | Combustion Turbine | Kerosene | Natural Gas |  | 4.37 |  | 2.2675 | 1136.2 | 0.0011362
1052 | Astoria Generating Company L.P. | Narrows 1-3 | J | 24230 | Brooklyn | Kings | NY | 1972-05-01 | 22 | 20.4 | 18.4 | 24.3 | N | Combustion Turbine | Kerosene | Natural Gas |  | 5.8 |  | 3.0095 | 1508 | 0.001508
1053 | Astoria Generating Company L.P. | Narrows 1-4 | J | 24231 | Brooklyn | Kings | NY | 1972-05-01 | 22 | 20.1 | 18.8 | 24.9 | N | Combustion Turbine | Kerosene | Natural Gas |  | 5.47 |  | 2.8383 | 1422.2 | 0.0014222
1054 | Astoria Generating Company L.P. | Narrows 1-5 | J | 24232 | Brooklyn | Kings | NY | 1972-05-01 | 22 | 19.8 | 18.7 | 24.4 | N | Combustion Turbine | Kerosene | Natural Gas |  | 7.17 |  | 3.7204 | 1864.2 | 0.0018642
1055 | Astoria Generating Company L.P. | Narrows 1-6 | J | 24233 | Brooklyn | Kings | NY | 1972-05-01 | 22 | 18.9 | 17.1 | 23.7 | N | Combustion Turbine | Kerosene | Natural Gas |  | 7.4 |  | 3.8398 | 1924 | 0.001924
1056 | Astoria Generating Company L.P. | Narrows 1-7 | J | 24234 | Brooklyn | Kings | NY | 1972-05-01 | 22 | 18.4 | 17.4 | 23 | N | Combustion Turbine | Kerosene | Natural Gas |  | 6.59 |  | 3.4195 | 1713.4 | 0.0017134
1057 | Astoria Generating Company L.P. | Narrows 1-8 | J | 24235 | Brooklyn | Kings | NY | 1972-05-01 | 22 | 19.9 | 17.3 | 22.2 | N | Combustion Turbine | Kerosene | Natural Gas |  | 6.24 |  | 3.2379 | 1622.4 | 0.0016224
1058 | Astoria Generating Company L.P. | Narrows 2-1 | J | 24236 | Brooklyn | Kings | NY | 1972-06-01 | 22 | 19.4 | 18.5 | 23.8 | N | Combustion Turbine | Kerosene | Natural Gas |  | 8.67 |  | 4.4988 | 2254.2 | 0.0022542
1059 | Astoria Generating Company L.P. | Narrows 2-2 | J | 24237 | Brooklyn | Kings | NY | 1972-06-01 | 22 | 18.7 | 17.8 | 22.2 | N | Combustion Turbine | Kerosene | Natural Gas |  | 9.92 |  | 5.1474 | 2579.2 | 0.0025792
1060 | Astoria Generating Company L.P. | Narrows 2-3 | J | 24238 | Brooklyn | Kings | NY | 1972-06-01 | 22 | 18.4 | 17 | 22.4 | N | Combustion Turbine | Kerosene | Natural Gas |  | 7.51 |  | 3.8968 | 1952.6 | 0.0019526
1061 | Astoria Generating Company L.P. | Narrows 2-4 | J | 24239 | Brooklyn | Kings | NY | 1972-06-01 | 22 | 18.4 | 18.3 | 23.6 | N | Combustion Turbine | Kerosene | Natural Gas |  | 9.04 |  | 4.6907 | 2350.4 | 0.0023504
1062 | Astoria Generating Company L.P. | Narrows 2-5 | J | 24240 | Brooklyn | Kings | NY | 1972-06-01 | 22 | 19.9 | 18.2 | 23.7 | N | Combustion Turbine | Kerosene | Natural Gas |  | 9.79 |  | 5.0799 | 2545.4 | 0.0025454
1063 | Astoria Generating Company L.P. | Narrows 2-6 | J | 24241 | Brooklyn | Kings | NY | 1972-06-01 | 22 | 18.1 | 16.5 | 21.2 | N | Combustion Turbine | Kerosene | Natural Gas |  | 7.77 |  | 4.0318 | 2020.2 | 0.0020202
1064 | Astoria Generating Company L.P. | Narrows 2-7 | J | 24242 | Brooklyn | Kings | NY | 1972-06-01 | 22 | 20.7 | 19 | 23.9 | N | Combustion Turbine | Kerosene | Natural Gas |  | 6.84 |  | 3.5492 | 1778.4 | 0.0017784
1065 | Astoria Generating Company L.P. | Narrows 2-8 | J | 24243 | Brooklyn | Kings | NY | 1972-06-01 | 22 | 17.5 | 17.4 | 21.4 | N | Combustion Turbine | Kerosene | Natural Gas |  | 7.9 |  | 4.0992 | 2054 | 0.002054
1066 | Athens Generating Company, LP | Athens 1 | F | 23668 | Athens | Greene | NY | 2004-05-01 | 441 | 316.6 | 302.9 | 401.2 |  | Combined Cycle | Natural Gas |  |  | 451.365 |  | 11.6838 | 199954.695 | 0.19995
1067 | Athens Generating Company, LP | Athens 2 | F | 23670 | Athens | Greene | NY | 2004-05-01 | 441 | 315.6 | 305.1 | 397.9 |  | Combined Cycle | Natural Gas |  |  | 1920.45 |  | 49.7119 | 850759.35 | 0.85076
1068 | Athens Generating Company, LP | Athens 3 | F | 23677 | Athens | Greene | NY | 2004-05-01 | 441 | 312.8 | 308.6 | 400.5 |  | Combined Cycle | Natural Gas |  |  | 1753.788 |  | 45.3978 | 776928.084 | 0.77693
1069 | Boralex Hydro Operations Inc | Fourth Branch | F | 23824 | Waterford | Saratoga | NY | 1987-12-01 | 3.3 | 3.5 | 3.3 | 3.3 |  | Conventional Hydro | Water |  |  | 16.699 |  | 57.766 | 166.99 | 0.00016699
1070 | Boralex Hydro Operations Inc | NYS Dam | F | 23527 | Waterford | Saratoga | NY | 1990-12-01 | 11.4 | 11.3 | 11.4 | 11.4 |  | Conventional Hydro | Water |  |  | 65.658 |  | 65.7474 | 656.58 | 0.00065658
1071 | Boralex Hydro Operations Inc | Sissonville | E | 23735 | Potsdam | St Lawrence | NY | 1990-08-01 | 3.1 | 3 | 3.1 | 3.1 |  | Conventional Hydro | Water |  |  | 13.58 |  | 50.0074 | 135.8 | 0.0001358
1072 | Boralex Hydro Operations Inc | Warrensburg | F | 23737 | Warrensburg | Warren | NY | 1988-12-01 | 2.9 | 3 | 2.9 | 2.9 |  | Conventional Hydro | Water |  |  | 16.213 |  | 63.8207 | 162.13 | 0.00016213
1073 | Boralex New York LP | Chateaugay Power | D | 23792 | Chateaugay | Franklin | NY | 1993-02-01 | 19.7 | 18.6 | 18.5 | 18.4 | N | Steam Turbine (Fossil) | Wood |  |  | 88.4289 |  | 51.2417 | 2387.5803 | 0.0023876
1074 | Calpine Energy Service LP | Bethpage | K | 23823 | Hicksville | Nassau | NY | 1989-09-01 | 83.6 | 54.9 | 50.5 | 59 | Y | Combined Cycle | Natural Gas | No. 2 Fuel Oil |  | 104.486 |  | 14.2675 | 46287.298 | 0.046287
1075 | Calpine Energy Service LP | Bethpage GT4 | K | 323586 | Hicksville | Nassau | NY | 2002-07-01 | 60 | 48.2 | 44.9 | 46.2 | N | Combustion Turbine | Natural Gas |  |  | 70.175 |  | 13.3514 | 31087.525 | 0.031088
1076 | Calpine Energy Service LP | KIAC GT 01 (JFK) | J | 23816 | Jamaica | Queens | NY | 1995-01-01 | 47.1 | 45.4678 | 45.3124 | 45.8176 | Y | Combustion Turbine Portion | Natural Gas |  |  | 547.4463 | ( G ) |  | 242518.6976 | 0.24252
1077 | Calpine Energy Service LP | KIAC GT 02 (JFK) | J | 23817 | Jamaica | Queens | NY | 1995-01-01 | 47.1 | 45.4678 | 45.3124 | 45.8176 | Y | Combustion Turbine Portion | Natural Gas
1078 | Calpine Energy Service LP | KIAC ST 01 (JFK) | J | 23817 | Jamaica | Queens | NY | 1995-01-01 | 27 | 26.0644 | 25.9752 | 26.2649 | Y | Waste Heat Only | Natural Gas
1079 | Canandaigua Power Partners, LLC | Canandaigua Wind Power | C | 323617 | Avoca | Steuben | NY | 2008-12-05 | 125 | 125 | 125 | 125 |  | Wind Turbine | Wind |  |  | 242.363 |  | 22.1336 | 2181.267 | 0.0021813
1080 | Carr Street Generating Station LP | Carr St.-E. Syr | C | 24060 | Dewitt | Onondaga | NY | 1993-08-01 | 122.6 | 89 | 86.1 | 104.7 | Y | Combined Cycle | Natural Gas |  |  | 19.564 |  | 1.8216 | 8666.852 | 0.0086669
1081 | Castleton Power, LLC | Fort Orange | F | 23900 | Castleton | Rensselaer | NY | 1992-01-01 | 72 | 67 | 61.5 | 72 | Y | Combined Cycle | Natural Gas |  |  | 86.327 |  | 13.6871 | 38242.861 | 0.038243
1082 | Central Hudson Gas & Elec. Corp. | Coxsackie GT | G | 23611 | Coxsackie | Greene | NY | 1969-12-01 | 21.6 | 19.9 | 0 | 0 | N | Combustion Turbine | Kerosene | Natural Gas |  | 0.943 |  | 0.49837 | 245.18 | 0.00024518
1083 | Central Hudson Gas & Elec. Corp. | Dashville 1 | G | 23610 | Rifton | Ulster | NY | 1920-01-01 | 2.4 | 2.7 | 0 | 0 |  | Conventional Hydro | Water
1084 | Central Hudson Gas & Elec. Corp. | Dashville 2 | G | 23610 | Rifton | Ulster | NY | 1920-01-01 | 2.4 | 2.7 | 0 | 0 |  | Conventional Hydro | Water
1085 | Central Hudson Gas & Elec. Corp. | DCRRA | G | 23765 | Poughkeepsie | Dutchess | NY | 1987-09-01 | 9.2 | 8.7 | 7.6 | 7.7 | N | Steam Turbine (Fossil) | Refuse |  |  | 44.705 |  | 55.4708 | 1028.215 | 0.0010282
1086 | Central Hudson Gas & Elec. Corp. | High Falls | G | 23754 | Marbletown | Ulster | NY | 1986-12-01 | 3.2 | 3 | 0 | 0 |  | Conventional Hydro | Water
1087 | Central Hudson Gas & Elec. Corp. | Millpond | G | 5004 | Catskill | Greene | NY | 1993-12-01 | 0.9 |  | 0 | 0 |  | Conventional Hydro | Water
1088 | Central Hudson Gas & Elec. Corp. | Montgomery West | G | 5005 | Montgomery | Orange | NY | 1985-11-01 | 0.2 |  | 0 | 0 |  | Conventional Hydro | Water
1089 | Central Hudson Gas & Elec. Corp. | Salisbury Mills | G | 5006 | Salisbury Mills | Orange | NY | 1986-12-01 | 0.5 |  | 0 | 0 |  | Conventional Hydro | Water
1090 | Central Hudson Gas & Elec. Corp. | South Cairo | G | 23612 | Cairo | Greene | NY | 1970-06-01 | 21.6 | 17.8 | 0 | 0 | N | Combustion Turbine | Kerosene |  |  | 0.761 |  | 0.40219 | 197.86 | 0.00019786
1091 | Central Hudson Gas & Elec. Corp. | Sturgeon 1 | G | 23609 | Rifton | Ulster | NY | 1924-01-01 | 4.8 | 5.2667 | 0 | 0 |  | Conventional Hydro | Water
1092 | Central Hudson Gas & Elec. Corp. | Sturgeon 2 | G | 23609 | Rifton | Ulster | NY | 1924-01-01 | 4.8 | 5.2667 | 0 | 0 |  | Conventional Hydro | Water
1093 | Central Hudson Gas & Elec. Corp. | Sturgeon 3 | G | 23609 | Rifton | Ulster | NY | 1924-01-01 | 4.8 | 5.2667 | 0 | 0 |  | Conventional Hydro | Water
1094 | Central Hudson Gas & Elec. Corp. | Wallkill | G | 5007 | Shwangunk | Ulster | NY | 1986-12-01 | 0.5 |  | 0 | 0 |  | Conventional Hydro | Water
1095 | Central Hudson Gas & Elec. Corp. | Wappingers Falls | G | 23765 | Wappingers | Dutchess | NY | 1988-12-01 | 2 | 1.9572 | 2 | 2.1 |  | Conventional Hydro | Water |  |  | 11.978 |  | 68.3676 | 119.78 | 0.00011978
1096 | CHI Energy Inc | Goodyear Lake | E | 323669 | Milford | Otsego | NY | 1980-07-01 | 2 |  | 0 | 0 |  | Conventional Hydro | Water |  |  | 0.59651 | ( 4 ) | 3.4048 | 5.9651 | 5.9651e-06
1097 | Commerce Energy, Inc. | Steel Wind | A | 323596 | Lackawanna | Erie | NY | 2007-01-23 | 20 | 20 | 20 | 20 |  | Wind Turbine | Wind |  |  | 38.4 |  | 21.9178 | 345.6 | 0.0003456
1098 | Consolidated Edison Co. of NY, Inc. | 59 St. GT 1 | J | 24138 | Manhattan | New York | NY | 1969-06-01 | 17.1 | 15.4 | 14.9 | 20.3 | N | Combustion Turbine | Kerosene |  |  | 0.7332 |  | 0.48947 | 190.632 | 0.00019063
1099 | Consolidated Edison Co. of NY, Inc. | 74 St. GT 1 | J | 24260 | Manhattan | New York | NY | 1968-10-01 | 18.5 | 19 | 19.8 | 19.1 | N | Combustion Turbine | Kerosene |  |  | 0.133 |  | 0.082068 | 34.58 | 3.458e-05
1100 | Consolidated Edison Co. of NY, Inc. | 74 St. GT 2 | J | 24261 | Manhattan | New York | NY | 1968-10-01 | 18.5 | 20.1 | 20.1 | 21 | N | Combustion Turbine | Kerosene |  |  | 0.237 |  | 0.14624 | 61.62 | 6.162e-05
1101 | Consolidated Edison Co. of NY, Inc. | Brooklyn Navy Yard | J | 23515 | Brooklyn | Kings | NY | 1996-11-01 | 322 | 266.9 | 254.2 | 284.9 | Y | Combined Cycle | Natural Gas | No. 2 Fuel Oil |  | 1911.572 |  | 67.7689 | 846826.396 | 0.84683
1102 | Consolidated Edison Co. of NY, Inc. | East River 1 | J | 323558 | Manhattan | New York | NY | 2005-04-01 | 185 | 148.5 | 147 | 178.1 |  | Combined Cycle | Natural Gas | Kerosene |  | 962.7425 |  | 59.4065 | 426494.9275 | 0.42649
1103 | Consolidated Edison Co. of NY, Inc. | East River 2 | J | 323559 | Manhattan | New York | NY | 2005-04-05 | 189 | 150.4 | 147.6 | 177.1 |  | Combined Cycle | Natural Gas | Kerosene |  | 1033.8382 |  | 62.4434 | 457990.3226 | 0.45799
1104 | Consolidated Edison Co. of NY, Inc. | East River 6 | J | 23660 | Manhattan | New York | NY | 1951-11-01 | 156.2 | 134.3 | 134.5 | 138 | Y | Steam Turbine (Fossil) | No. 6 Fuel Oil | Natural Gas |  | 567.5698 |  | 41.4796 | 421704.3614 | 0.4217
1105 | Consolidated Edison Co. of NY, Inc. | East River 7 | J | 23524 | Manhattan | New York | NY | 1955-06-01 | 200 | 184.7 | 182.6 | 183.3 | Y | Steam Turbine (Fossil) | No. 6 Fuel Oil | Natural Gas |  | 183.2889 |  | 10.4617 | 136183.6527 | 0.13618
1106 | Consolidated Edison Co. of NY, Inc. | Hudson Ave 3 | J | 23810 | Brooklyn | Kings | NY | 1970-07-01 | 16.3 | 16 | 14.5 | 18.1 | Y | Combustion Turbine | Kerosene |  |  | 0.2998 |  | 0.20996 | 77.948 | 7.7948e-05
1107 | Consolidated Edison Co. of NY, Inc. | Hudson Ave 4 | J | 23540 | Brooklyn | Kings | NY | 1970-07-01 | 16.3 | 13.9 | 13.2 | 17.6 | Y | Combustion Turbine | Kerosene |  |  | 0.2049 |  | 0.1435 | 53.274 | 5.3274e-05
1108 | Consolidated Edison Co. of NY, Inc. | Hudson Ave 5 | J | 23657 | Brooklyn | Kings | NY | 1970-07-01 | 16.3 | 15.1 | 14.6 | 17.9 | Y | Combustion Turbine | Kerosene |  |  | 0.352 |  | 0.24652 | 91.52 | 9.152e-05
1109 | Consolidated Edison Energy, Inc. | Massena | D | 23902 | Massena | St Lawrence | NY | 1992-07-01 | 102.1 | 82.2 | 80.7 | 92 | Y | Combined Cycle | Natural Gas | No. 2 Fuel Oil |  | 3.618 |  | 0.40452 | 1602.774 | 0.0016028
1110 | Consolidated Edison Energy, Inc. | Rensselaer Cogen | F | 23796 | Rensselaer | Rensselaer | NY | 1993-12-01 | 103.7 | 79 | 77.4 | 82.7 | Y | Combined Cycle | Natural Gas |  |  | 8.739 |  | 0.96201 | 3871.377 | 0.0038714
1111 | Consolidated Hydro New York, Inc. | Groveville Hydro | G | 323602 | Beacon | Dutchess | NY | 1983-12-01 | 2 |  | 0 | 0 |  | Conventional Hydro | Water |  |  | 2.3051 |  | 13.157 | 23.0511 | 2.3051e-05
1112 | Consolidated Hydro New York, Inc. | Walden Hydro | G | 24148 | Walden | Orange | NY | 1983-12-01 | 2.4 | 1.5 | 0 | 0 |  | Conventional Hydro | Water |  |  | 7.4266 |  | 35.3244 | 74.266 | 7.4266e-05
1113 | Constellation Energy Commodities Group, Inc. | Chaffee | A | 323603 | Chaffee | Erie | NY | 2007-08-09 | 6.4 | 6.4 | 6.4 | 6.4 |  | Internal Combustion | Bio Gas |  |  | 53.534 |  | 95.4873 | 588.874 | 0.00058887
1114 | Constellation Energy Commodities Group, Inc. | High Acres 1 | C | 23767 | Fairport | Wayne | NY | 1991-06-01 | 3.2 | 3.2 | 3.2 | 3.2 | N | Internal Combustion | Bio Gas |  |  | 26.792 |  | 95.5765 | 294.712 | 0.00029471
1115 | Constellation Energy Commodities Group, Inc. | High Acres 2 | C | 23767 | Fairport | Wayne | NY | 2008-02-28 | 6.4 | 6.4 | 6.4 | 6.4 | N | Internal Combustion | Bio Gas |  |  | 51.868 |  | 92.5157 | 570.548 | 0.00057055
1116 | Constellation Energy Commodities Group, Inc. | Madison County LF | E | 323628 | Wampsville | Madison | NY | 2010-03-01 | 1.6 |  | 1.6 | 1.6 | N | Internal Combustion | Bio Gas |  |  | 7.1867 |  | 51.275 | 79.0537 | 7.9054e-05
1117 | Constellation Energy Commodities Group, Inc. | Mill Seat | B | 323607 | Riga | Monroe | NY | 2007-07-20 | 6.4 | 6.4 | 6.4 | 6.4 |  | Internal Combustion | Bio Gas |  |  | 53.698 |  | 95.7798 | 590.678 | 0.00059068
1118 | Constellation Energy Commodities Group, Inc. | Monroe Livingston | B | 24207 | Scottsville | Monroe | NY | 1988-11-01 | 2.4 | 2.4 | 2.4 | 2.4 |  | Internal Combustion | Bio Gas |  |  | 11.001 |  | 52.3259 | 121.011 | 0.00012101
1119 | Covanta Niagara, LP | American Ref-Fuel 1 | A | 24010 | Niagara | Niagara | NY | 1993-05-01 | 25 | 19.6 | 16.9 | 15.7 | Y | Steam Turbine (Fossil) | Refuse |  |  | 132.336 |  | 60.4274 | 3043.728 | 0.0030437
1120 | Covanta Niagara, LP | American Ref-Fuel 2 | A | 24010 | Niagara | Niagara | NY | 1993-05-01 | 25 | 19.6 | 16.9 | 15.7 | Y | Steam Turbine (Fossil) | Refuse |  |  | 101.125 |  | 46.1758 | 2325.875 | 0.0023259
1121 | Delaware County | Delaware LFGE | E | 323621 | Walton | Delaware | NY | 2009-02-11 | 2 |  | 0 | 0 | N | Internal Combustion | Bio Gas
1122 | Dynegy Power Marketing, Inc. | Danskammer 1 | G | 23586 | Newburgh | Orange | NY | 1951-12-01 | 72 | 67 | 61 | 63.5 | N | Steam Turbine (Fossil) | No. 6 Fuel Oil | Natural Gas | FO2 | 6.361 |  | 1.0085 | 4726.223 | 0.0047262
1123 | Dynegy Power Marketing, Inc. | Danskammer 2 | G | 23589 | Newburgh | Orange | NY | 1954-09-01 | 73.5 | 62.7 | 59.2 | 61.7 | N | Steam Turbine (Fossil) | No. 6 Fuel Oil | Natural Gas | FO2 | 6.899 |  | 1.0715 | 5125.957 | 0.005126
1124 | Dynegy Power Marketing, Inc. | Danskammer 3 | G | 23590 | Newburgh | Orange | NY | 1959-10-01 | 147.1 | 137.2 | 137.7 | 137.2 | N | Steam Turbine (Fossil) | Bituminous Coal | Natural Gas | FO2 | 327.257 |  | 25.3964 | 327257 | 0.32726
1125 | Dynegy Power Marketing, Inc. | Danskammer 4 | G | 23591 | Newburgh | Orange | NY | 1967-09-01 | 239.4 | 236.2 | 237 | 236.5 | N | Steam Turbine (Fossil) | Bituminous Coal | Natural Gas | FO2 | 576.656 |  | 27.4972 | 576656 | 0.57666
1126 | Dynegy Power Marketing, Inc. | Danskammer 5 | G | 23592 | Newburgh | Orange | NY | 1967-01-01 | 2.7 | 2.5 | 0 | 0 | N | Internal Combustion | No. 2 Fuel Oil
1127 | Dynegy Power Marketing, Inc. | Danskammer 6 | G | 23592 | Newburgh | Orange | NY | 1967-01-01 | 2.7 | 2.5 | 0 | 0 | N | Internal Combustion | No. 2 Fuel Oil
1128 | Dynegy Power Marketing, Inc. | Independence | C | 23800 | Scriba | Oswego | NY | 1994-11-01 | 1254 | 954.4 | 914 | 1061.6 | Y | Combined Cycle | Natural Gas |  |  | 3121.675 |  | 28.4175 | 1382902.025 | 1.3829
1129 | Dynegy Power Marketing, Inc. | Roseton 1 | G | 23587 | Newburgh | Orange | NY | 1974-12-01 | 621 | 614.8 | 600 | 614 | N | Steam Turbine (Fossil) | No. 6 Fuel Oil | Natural Gas | FO2 | 98.228 |  | 1.8057 | 72983.404 | 0.072983
1130 | Dynegy Power Marketing, Inc. | Roseton 2 | G | 23588 | Newburgh | Orange | NY | 1974-09-01 | 621 | 605.7 | 560 | 585.5 | N | Steam Turbine (Fossil) | No. 6 Fuel Oil | Natural Gas | FO2 | 186.835 |  | 3.4345 | 138818.405 | 0.13882
1131 | Eagle Creek Hydro Power, LLC | Mongaup 1 | G | 23641 | Forestburg | Sullivan | NY | 1923-07-01 | 1 | 1.0286 | 0.98571 | 0.97619 |  | Conventional Hydro | Water |  |  | 21.281 | ( G ) |  | 212.81 | 0.00021281
1132 | Eagle Creek Hydro Power, LLC | Mongaup 2 | G | 23641 | Forestburg | Sullivan | NY | 1923-07-01 | 1 | 1.0286 | 0.98571 | 0.97619 |  | Conventional Hydro | Water
1133 | Eagle Creek Hydro Power, LLC | Mongaup 3 | G | 23641 | Forestburg | Sullivan | NY | 1923-07-01 | 1 | 1.0286 | 0.98571 | 0.97619 |  | Conventional Hydro | Water
1134 | Eagle Creek Hydro Power, LLC | Mongaup 4 | G | 23641 | Forestburg | Sullivan | NY | 1926-01-01 | 1 | 1.0286 | 0.98571 | 0.97619 |  | Conventional Hydro | Water
1135 | Eagle Creek Hydro Power, LLC | Rio | G | 23641 | Glen Spey | Sullivan | NY | 1927-12-01 | 10 | 10.2857 | 9.8571 | 9.7619 |  | Conventional Hydro | Water |  |  | 42.8054 |  | 48.8646 | 428.054 | 0.00042805
1136 | Eagle Creek Hydro Power, LLC | Swinging Bridge 2 | G | 23641 | Forestburg | Sullivan | NY | 1930-02-01 | 7 | 7.2 | 6.9 | 6.8333 |  | Conventional Hydro | Water |  |  | 24.3093 |  | 39.6433 | 243.093 | 0.00024309
1137 | East Coast Power, LLC | Linden Cogen | J | 23786 | Linden NJ | Union | NJ | 1992-05-01 | 1034.9 | 753.3 | 754.5 | 800 | Y | Combined Cycle | Natural Gas |  |  | 3126.859 |  | 34.491 | 1385198.537 | 1.3852
1138 | EDF Trading North America, LLC | Saranac Energy 1 | D | 23793 | Plattsburgh | Clinton | NY | 1994-06-01 | 95.2 | 84.5667 | 82.5 | 93.1333 | Y | Combustion Turbine Portion | Natural Gas |  |  | 178.415 |  | 21.3939 | 79037.845 | 0.079038
1139 | EDF Trading North America, LLC | Saranac Energy 2 | D | 23793 | Plattsburgh | Clinton | NY | 1994-06-01 | 95.2 | 84.5667 | 82.5 | 93.1333 | Y | Combustion Turbine Portion | Natural Gas |  |  | 69.737 |  | 8.3622 | 30893.491 | 0.030893
1140 | EDF Trading North America, LLC | Saranac Energy 3 | D | 23793 | Plattsburgh | Clinton | NY | 1994-06-01 | 95.2 | 84.5667 | 82.5 | 93.1333 | Y | Waste Heat Only | Natural Gas |  |  | 126.541 |  | 15.1737 | 56057.663 | 0.056058
1141 | Empire Generating Co, LLC | EMPIRE_CC_1 | F | 323656 | Rensselaer | Rensselaer | NY | 2010-09-02 | 335 | 294 | 294 | 345.7 | Y | Combined Cycle | Natural Gas | No. 2 Fuel Oil |  | 1908.4052 |  | 65.0312 | 845423.5125 | 0.84542
1142 | Empire Generating Co, LLC | EMPIRE_CC_2 | F | 323658 | Rensselaer | Rensselaer | NY | 2010-09-02 | 335 | 298.2 | 298.2 | 346.2 | Y | Combined Cycle | Natural Gas | No. 2 Fuel Oil |  | 1928.9342 |  | 65.7307 | 854517.8506 | 0.85452
1143 | Entergy Nuclear Power Marketing LLC | Fitzpatrick 1 | C | 23598 | Scriba | Oswego | NY | 1975-07-01 | 882 | 858.9 | 848.4 | 849.1 |  | Steam (BWR Nuclear) | Uranium |  |  | 7243.996 |  | 93.7574 | 478103.736 | 0.4781
1144 | Entergy Nuclear Power Marketing LLC | Indian Pt 2 | H | 23530 | Buchanan | Westchester | NY | 1973-08-01 | 1299 | 1026.5 | 1020.4 | 1028.8 |  | Steam (PWR Nuclear) | Uranium |  |  | 8788.096 |  | 77.2292 | 580014.336 | 0.58001
1145 | Entergy Nuclear Power Marketing LLC | Indian Pt 3 | H | 23531 | Buchanan | Westchester | NY | 1976-04-01 | 1012 | 1040.4 | 1040.5 | 1046.8 |  | Steam (PWR Nuclear) | Uranium |  |  | 8228.764 |  | 92.8218 | 543098.424 | 0.5431
1146 | Erie Blvd. Hydro - Beaver River | Belfort 1 | E | 24048 |  | Lewis | NY | 1903-01-01 | 0.4 | 0.41026 | 0.40223 | 0.40223 |  | Conventional Hydro | Water |  |  | 2.992 |  | 85.3881 | 29.92 | 2.992e-05
1147 | Erie Blvd. Hydro - Beaver River | Belfort 2 | E | 24048 |  | Lewis | NY | 1915-01-01 | 0.64 | 0.65641 | 0.64357 | 0.64357 |  | Conventional Hydro | Water |  |  | 3.498 |  | 62.393 | 34.98 | 3.498e-05
1148 | Erie Blvd. Hydro - Beaver River | Belfort 3 | E | 24048 |  | Lewis | NY | 1918-01-01 | 1 | 1.0256 | 1.0056 | 1.0056 |  | Conventional Hydro | Water |  |  | 6.329 |  | 72.2489 | 63.29 | 6.329e-05
1149 | Erie Blvd. Hydro - Beaver River | Eagle 1 | E | 24048 |  | Lewis | NY | 1914-01-01 | 1.3 | 1.3333 | 1.3072 | 1.3072 |  | Conventional Hydro | Water |  |  | 9.179 |  | 80.6024 | 91.79 | 9.179e-05
1150 | Erie Blvd. Hydro - Beaver River | Eagle 2 | E | 24048 |  | Lewis | NY | 1915-01-01 | 1.35 | 1.3846 | 1.3575 | 1.3575 |  | Conventional Hydro | Water |  |  | 7.291 |  | 61.6523 | 72.91 | 7.291e-05
1151 | Erie Blvd. Hydro - Beaver River | Eagle 3 | E | 24048 |  | Lewis | NY | 1919-01-01 | 1.35 | 1.3846 | 1.3575 | 1.3575 |  | Conventional Hydro | Water |  |  | 5.13 |  | 43.379 | 51.3 | 5.13e-05
1152 | Erie Blvd. Hydro - Beaver River | Eagle 4 | E | 24048 |  | Lewis | NY | 1925-01-01 | 2.05 | 2.1026 | 2.0614 | 2.0614 |  | Conventional Hydro | Water |  |  | 14.22 |  | 79.1848 | 142.2 | 0.0001422
1153 | Erie Blvd. Hydro - Beaver River | Effley 1 | E | 24048 |  | Lewis | NY | 1902-01-01 | 0.4 | 0.41026 | 0.40223 | 0.40223 |  | Conventional Hydro | Water |  |  | 2.593 |  | 74.0011 | 25.93 | 2.593e-05
1154 | Erie Blvd. Hydro - Beaver River | Effley 2 | E | 24048 |  | Lewis | NY | 1907-01-01 | 0.4 | 0.41026 | 0.40223 | 0.40223 |  | Conventional Hydro | Water |  |  | 2.22 |  | 63.3562 | 22.2 | 2.22e-05
1155 | Erie Blvd. Hydro - Beaver River | Effley 3 | E | 24048 |  | Lewis | NY | 1910-01-01 | 0.6 | 0.61538 | 0.60334 | 0.60334 |  | Conventional Hydro | Water |  |  | 4.687 |  | 89.1743 | 46.87 | 4.687e-05
1156 | Erie Blvd. Hydro - Beaver River | Effley 4 | E | 24048 |  | Lewis | NY | 1923-01-01 | 1.56 | 1.6 | 1.5687 | 1.5687 |  | Conventional Hydro | Water |  |  | 7.459 |  | 54.5823 | 74.59 | 7.459e-05
1157 | Erie Blvd. Hydro - Beaver River | Elmer 1 | E | 24048 |  | Lewis | NY | 1916-01-01 | 0.75 | 0.76923 | 0.75418 | 0.75418 |  | Conventional Hydro | Water |  |  | 5.318 |  | 80.9437 | 53.18 | 5.318e-05
1158 | Erie Blvd. Hydro - Beaver River | Elmer 2 | E | 24048 |  | Lewis | NY | 1916-01-01 | 0.75 | 0.76923 | 0.75418 | 0.75418 |  | Conventional Hydro | Water |  |  | 7.032 |  |  | 70.32 | 7.032e-05
1159 | Erie Blvd. Hydro - Beaver River | High Falls 1 | E | 24048 |  | Lewis | NY | 1925-01-01 | 1.6 | 1.641 | 1.6089 | 1.6089 |  | Conventional Hydro | Water |  |  | 10.961 |  | 78.2035 | 109.61 | 0.00010961
1160 | Erie Blvd. Hydro - Beaver River | High Falls 2 | E | 24048 |  | Lewis | NY | 1925-01-01 | 1.6 | 1.641 | 1.6089 | 1.6089 |  | Conventional Hydro | Water |  |  | 5.966 |  | 42.5656 | 59.66 | 5.966e-05
1161 | Erie Blvd. Hydro - Beaver River | High Falls 3 | E | 24048 |  | Lewis | NY | 1925-01-01 | 1.6 | 1.641 | 1.6089 | 1.6089 |  | Conventional Hydro | Water |  |  | 15.924 |  |  | 159.24 | 0.00015924
1162 | Erie Blvd. Hydro - Beaver River | Moshier 1 | E | 24048 |  | Herkimer | NY | 1929-01-01 | 4 | 4.1026 | 4.0223 | 4.0223 |  | Conventional Hydro | Water |  |  | 28.458 |  | 81.2158 | 284.58 | 0.00028458
1163 | Erie Blvd. Hydro - Beaver River | Moshier 2 | E | 24048 |  | Herkimer | NY | 1929-01-01 | 4 | 4.1026 | 4.0223 | 4.0223 |  | Conventional Hydro | Water |  |  | 12.762 |  | 36.4212 | 127.62 | 0.00012762
1164 | Erie Blvd. Hydro - Beaver River | Soft Maple 1 | E | 24048 |  | Lewis | NY | 1925-01-01 | 7.5 | 7.6923 | 7.5418 | 7.5418 |  | Conventional Hydro | Water |  |  | 34.754 |  | 52.898 | 347.54 | 0.00034754
1165 | Erie Blvd. Hydro - Beaver River | Soft Maple 2 | E | 24048 |  | Lewis | NY | 1925-01-01 | 7.5 | 7.6923 | 7.5418 | 7.5418 |  | Conventional Hydro | Water |  |  | 11.591 |  | 17.6423 | 115.91 | 0.00011591
1166 | Erie Blvd. Hydro - Beaver River | Taylorville 1 | E | 24048 |  | Lewis | NY | 1913-01-01 | 1.1 | 1.1282 | 1.1061 | 1.1061 |  | Conventional Hydro | Water |  |  | 8.797 |  | 91.2931 | 87.97 | 8.797e-05
1167 | Erie Blvd. Hydro - Beaver River | Taylorville 2 | E | 24048 |  | Lewis | NY | 1913-01-01 | 1.1 | 1.1282 | 1.1061 | 1.1061 |  | Conventional Hydro | Water |  |  | 5.18 |  | 53.7567 | 51.8 | 5.18e-05
1168 | Erie Blvd. Hydro - Beaver River | Taylorville 3 | E | 24048 |  | Lewis | NY | 1913-01-01 | 1.1 | 1.1282 | 1.1061 | 1.1061 |  | Conventional Hydro | Water |  |  | 6.069 |  | 62.9826 | 60.69 | 6.069e-05
1169 | Erie Blvd. Hydro - Beaver River | Taylorville 4 | E | 24048 |  | Lewis | NY | 1927-01-01 | 1.2 | 1.2308 | 1.2067 | 1.2067 |  | Conventional Hydro | Water |  |  | 6.808 |  | 64.7641 | 68.08 | 6.808e-05
1170 | Erie Blvd. Hydro - Black River | Beebee Island 1 | E | 24047 |  | Jefferson | NY | 1963-01-01 | 4 | 4.234 | 4 | 4 |  | Conventional Hydro | Water |  |  | 16.318 |  | 46.5696 | 163.18 | 0.00016318
1171 | Erie Blvd. Hydro - Black River | Beebee Island 2 | E | 24047 |  | Jefferson | NY | 1968-01-01 | 4 | 4.234 | 4 | 4 |  | Conventional Hydro | Water |  |  | 31.262 |  | 89.218 | 312.62 | 0.00031262
1172 | Erie Blvd. Hydro - Black River | Black River 1 | E | 24047 |  | Jefferson | NY | 1920-01-01 | 2 | 2.117 | 2 | 2 |  | Conventional Hydro | Water |  |  | 11.853 |  | 67.6541 | 118.53 | 0.00011853
1173 | Erie Blvd. Hydro - Black River | Black River 2 | E | 24047 |  | Jefferson | NY | 1920-01-01 | 2 | 2.117 | 2 | 2 |  | Conventional Hydro | Water |  |  | 17.265 |  | 98.5445 | 172.65 | 0.00017265
1174 | Erie Blvd. Hydro - Black River | Black River 3 | E | 24047 |  | Jefferson | NY | 1920-01-01 | 2 | 2.117 | 2 | 2 |  | Conventional Hydro | Water |  |  | 9.689 |  | 55.3025 | 96.89 | 9.689e-05
1175 | Erie Blvd. Hydro - Black River | Deferiet 1 | E | 24047 |  | Jefferson | NY | 1925-01-01 | 3.6 | 3.8106 | 3.6 | 3.6 |  | Conventional Hydro | Water |  |  | 15.965 |  | 50.6247 | 159.65 | 0.00015965
1176 | Erie Blvd. Hydro - Black River | Deferiet 2 | E | 24047 |  | Jefferson | NY | 1925-01-01 | 3.6 | 3.8106 | 3.6 | 3.6 |  | Conventional Hydro | Water |  |  | 29.765 |  | 94.3842 | 297.65 | 0.00029765
1177 | Erie Blvd. Hydro - Black River | Deferiet 3 | E | 24047 |  | Jefferson | NY | 1925-01-01 | 3.6 | 3.8106 | 3.6 | 3.6 |  | Conventional Hydro | Water |  |  | 15.978 |  | 50.6659 | 159.78 | 0.00015978
1178 | Erie Blvd. Hydro - Black River | Herrings 1 | E | 24047 |  | Jefferson | NY | 1924-01-01 | 1.8 | 1.9053 | 1.8 | 1.8 |  | Conventional Hydro | Water |  |  | 2.658 |  | 16.8569 | 26.58 | 2.658e-05
1179 | Erie Blvd. Hydro - Black River | Herrings 2 | E | 24047 |  | Jefferson | NY | 1924-01-01 | 1.8 | 1.9053 | 1.8 | 1.8 |  | Conventional Hydro | Water |  |  | 10.761 |  | 68.2458 | 107.61 | 0.00010761
1180 | Erie Blvd. Hydro - Black River | Herrings 3 | E | 24047 |  | Jefferson | NY | 1924-01-01 | 1.8 | 1.9053 | 1.8 | 1.8 |  | Conventional Hydro | Water |  |  | 6.511 |  | 41.2925 | 65.11 | 6.511e-05
1181 | Erie Blvd. Hydro - Black River | Kamargo 1 | E | 24047 |  | Jefferson | NY | 1921-01-01 | 1.8 | 1.9053 | 1.8 | 1.8 |  | Conventional Hydro | Water |  |  | 7.65 |  | 48.516 | 76.5 | 7.65e-05
1182 | Erie Blvd. Hydro - Black River | Kamargo 2 | E | 24047 |  | Jefferson | NY | 1921-01-01 | 1.8 | 1.9053 | 1.8 | 1.8 |  | Conventional Hydro | Water |  |  | 11.604 |  | 73.5921 | 116.04 | 0.00011604
1183 | Erie Blvd. Hydro - Black River | Kamargo 3 | E | 24047 |  | Jefferson | NY | 1921-01-01 | 1.8 | 1.9053 | 1.8 | 1.8 |  | Conventional Hydro | Water |  |  | 4.578 |  | 29.0335 | 45.78 | 4.578e-05
1184 | Erie Blvd. Hydro - Black River | Sewalls 1 | E | 24047 |  | Jefferson | NY | 1925-01-01 | 1 | 1.0585 | 1 | 1 |  | Conventional Hydro | Water |  |  | 6.577 |  | 75.0799 | 65.77 | 6.577e-05
1185 | Erie Blvd. Hydro - Black River | Sewalls 2 | E | 24047 |  | Jefferson | NY | 1925-01-01 | 1 | 1.0585 | 1 | 1 |  | Conventional Hydro | Water |  |  | 7.094 |  | 80.9817 | 70.94 | 7.094e-05
1186 | Erie Blvd. Hydro - East Canada Capital | Beardslee 1 | F | 24051 |  | Herkimer | NY | 1924-01-01 | 10 | 8.6 | 10.566 | 10.566 |  | Conventional Hydro | Water |  |  | 35.654 |  | 40.7009 | 356.54 | 0.00035654
1187 | Erie Blvd. Hydro - East Canada Capital | Beardslee 2 | F | 24051 |  | Herkimer | NY | 1924-01-01 | 10 | 8.6 | 10.566 | 10.566 |  | Conventional Hydro | Water |  |  | 24.782 |  | 28.29 | 247.82 | 0.00024782
1188 | Erie Blvd. Hydro - East Canada Capital | Ephratah 1 | F | 24051 |  | Fulton | NY | 1920-01-01 | 1.35 | 1.2 | 1.4264 | 1.4264 |  | Conventional Hydro | Water |  |  | 0.432 |  | 3.653 | 4.32 | 4.32e-06
1189 | Erie Blvd. Hydro - East Canada Capital | Ephratah 2 | F | 24051 |  | Fulton | NY | 1911-01-01 | 1.2 | 1 | 1.2679 | 1.2679 |  | Conventional Hydro | Water |  |  | 7.005 |  | 66.6381 | 70.05 | 7.005e-05
1190 | Erie Blvd. Hydro - East Canada Capital | Ephratah 4 | F | 24051 |  | Fulton | NY | 1911-01-01 | 1.3 | 1.1 | 1.3736 | 1.3736 |  | Conventional Hydro | Water |  |  | 5.996 |  | 52.6519 | 59.96 | 5.996e-05
1191 | Erie Blvd. Hydro - East Canada Mohawk | Inghams 1 | E | 24050 |  | Herkimer | NY | 1912-01-01 | 3.2 | 3.5 | 3.2 | 3.2 |  | Conventional Hydro | Water |  |  | 14.729 |  | 52.5435 | 147.29 | 0.00014729
1192 | Erie Blvd. Hydro - East Canada Mohawk | Inghams 2 | E | 24050 |  | Herkimer | NY | 1912-01-01 | 3.2 | 3.5 | 3.2 | 3.2 |  | Conventional Hydro | Water |  |  | 17.957 |  | 64.0589 | 179.57 | 0.00017957
1193 | Erie Blvd. Hydro - Lower Hudson | Johnsonville 1 | F | 24059 |  | Rensselaer | NY | 1909-01-01 | 2.4 | 2.3917 | 2.4043 | 2.4043 |  | Conventional Hydro | Water |  |  | 4.491 |  | 21.3613 | 44.91 | 4.491e-05
1194 | Erie Blvd. Hydro - Lower Hudson | Schaghticoke 1 | F | 24059 |  | Rensselaer | NY | 1908-01-01 | 3.275 | 3.2637 | 3.2809 | 3.2809 |  | Conventional Hydro | Water |  |  | 22.306 |  | 77.7511 | 223.06 | 0.00022306
1195 | Erie Blvd. Hydro - Lower Hudson | Schaghticoke 2 | F | 24059 |  | Rensselaer | NY | 1908-01-01 | 3.275 | 3.2637 | 3.2809 | 3.2809 |  | Conventional Hydro | Water |  |  | 17.858 |  | 62.2469 | 178.58 | 0.00017858
1196 | Erie Blvd. Hydro - Lower Hudson | Schaghticoke 3 | F | 24059 |  | Rensselaer | NY | 1908-01-01 | 3.275 | 3.2637 | 3.2809 | 3.2809 |  | Conventional Hydro | Water |  |  | 15.611 |  | 54.4146 | 156.11 | 0.00015611
1197 | Erie Blvd. Hydro - Lower Hudson | Schaghticoke 4 | F | 24059 |  | Rensselaer | NY | 1908-01-01 | 3.275 | 3.2637 | 3.2809 | 3.2809 |  | Conventional Hydro | Water |  |  | 21.419 |  | 74.6593 | 214.19 | 0.00021419
1198 | Erie Blvd. Hydro - Lower Hudson | School Street 1 | F | 24059 | Cohoes | Albany | NY | 1974-01-01 | 7.2 | 7.1751 | 7.213 | 7.213 |  | Conventional Hydro | Water |  |  | 36.489 |  | 57.8529 | 364.89 | 0.00036489
1199 | Erie Blvd. Hydro - Lower Hudson | School Street 2 | F | 24059 | Cohoes | Albany | NY | 1915-01-01 | 7.2 | 7.1751 | 7.213 | 7.213 |  | Conventional Hydro | Water |  |  | 44.513 |  | 70.5749 | 445.13 | 0.00044513
1200 | Erie Blvd. Hydro - Lower Hudson | School Street 3 | F | 24059 | Cohoes | Albany | NY | 1915-01-01 | 7.2 | 7.1751 | 7.213 | 7.213 |  | Conventional Hydro | Water |  |  | 24.238 |  | 38.4291 | 242.38 | 0.00024238
1201 | Erie Blvd. Hydro - Lower Hudson | School Street 4 | F | 24059 | Cohoes | Albany | NY | 1922-01-01 | 7.2 | 7.1751 | 7.213 | 7.213 |  | Conventional Hydro | Water |  |  | 32.799 |  | 52.0025 | 327.99 | 0.00032799
1202 | Erie Blvd. Hydro - Lower Hudson | School Street 5 | F | 24059 | Cohoes | Albany | NY | 1924-01-01 | 10 | 9.9655 | 10.018 | 10.018 |  | Conventional Hydro | Water |  |  | 53.347 |  | 60.8984 | 533.47 | 0.00053347
1203 | Erie Blvd. Hydro - Lower Hudson | Schuylerville | F | 24059 |  | Saratoga | NY | 1919-01-01 | 1.2 | 1.1959 | 1.2022 | 1.2022 |  | Conventional Hydro | Water |  |  | 9.285 |  | 88.3276 | 92.85 | 9.285e-05
1204 | Erie Blvd. Hydro - Lower Raquette | Colton 1 | E | 24057 |  | St Lawrence | NY | 1962-01-01 | 10 | 9.9707 | 10.0033 | 10.0033 |  | Conventional Hydro | Water |  |  | 70.398 |  | 80.363 | 703.98 | 0.00070398
1205 | Erie Blvd. Hydro - Lower Raquette | Colton 2 | E | 24057 |  | St Lawrence | NY | 1918-01-01 | 10 | 9.9707 | 10.0033 | 10.0033 |  | Conventional Hydro | Water |  |  | 75.316 |  | 85.9772 | 753.16 | 0.00075316
1206 | Erie Blvd. Hydro - Lower Raquette | Colton 3 | E | 24057 |  | St Lawrence | NY | 1928-01-01 | 10 | 9.9707 | 10.0033 | 10.0033 |  | Conventional Hydro | Water |  |  | 77.001 |  | 87.9007 | 770.01 | 0.00077001
1207 | Erie Blvd. Hydro - Lower Raquette | East Norfolk | E | 24057 |  | St Lawrence | NY | 1928-01-01 | 3 | 2.9912 | 3.001 | 3.001 |  | Conventional Hydro | Water |  |  | 24.154 |  | 91.9102 | 241.54 | 0.00024154
1208 | Erie Blvd. Hydro - Lower Raquette | Hannawa Falls 1 | E | 24057 |  | St Lawrence | NY | 1914-01-01 | 3.6 | 3.5895 | 3.6012 | 3.6012 |  | Conventional Hydro | Water |  |  | 8.554 |  | 27.1246 | 85.54 | 8.554e-05
1209 | Erie Blvd. Hydro - Lower Raquette | Hannawa Falls 2 | E | 24057 |  | St Lawrence | NY | 1920-01-01 | 3.6 | 3.5895 | 3.6012 | 3.6012 |  | Conventional Hydro | Water |  |  | 9.841 |  | 31.2056 | 98.41 | 9.841e-05
1210 | Erie Blvd. Hydro - Lower Raquette | Higley 1 | E | 24057 |  | St Lawrence | NY | 1913-01-01 | 1.2 | 1.1965 | 1.2004 | 1.2004 |  | Conventional Hydro | Water |  |  | 10.844 |  |  | 108.44 | 0.00010844
1211 | Erie Blvd. Hydro - Lower Raquette | Higley 2 | E | 24057 |  | St Lawrence | NY | 1913-01-01 | 1.2 | 1.1965 | 1.2004 | 1.2004 |  | Conventional Hydro | Water |  |  | 10.04 |  | 95.5099 | 100.4 | 0.0001004
1212 | Erie Blvd. Hydro - Lower Raquette | Higley 3 | E | 24057 |  | St Lawrence | NY | 1943-01-01 | 2.08 | 2.0739 | 2.0807 | 2.0807 |  | Conventional Hydro | Water |  |  | 11.037 |  | 60.5736 | 110.37 | 0.00011037
1213 | Erie Blvd. Hydro - Lower Raquette | Higley 4 | E | 24057 |  | St Lawrence | NY | 1943-01-01 | 2.08 | 2.0739 | 2.0807 | 2.0807 |  | Conventional Hydro | Water |  |  | 7.847 |  | 43.0662 | 78.47 | 7.847e-05
1214 | Erie Blvd. Hydro - Lower Raquette | Norfolk | E | 24057 |  | St Lawrence | NY | 1928-01-01 | 4.5 | 4.4868 | 4.5015 | 4.5015 |  | Conventional Hydro | Water |  |  | 31.514 |  | 79.9442 | 315.14 | 0.00031514
1215 | Erie Blvd. Hydro - Lower Raquette | Norwood | E | 24057 |  | St Lawrence | NY | 1928-01-01 | 2 | 1.9941 | 2.0007 | 2.0007 |  | Conventional Hydro | Water |  |  | 15.089 |  | 86.1244 | 150.89 | 0.00015089
1216 | Erie Blvd. Hydro - Lower Raquette | Raymondville | E | 24057 |  | St Lawrence | NY | 1928-01-01 | 2 | 1.9941 | 2.0007 | 2.0007 |  | Conventional Hydro | Water |  |  | 15.009 |  | 85.6678 | 150.09 | 0.00015009
1217 | Erie Blvd. Hydro - Lower Raquette | Sugar Island 1 | E | 24057 |  | St Lawrence | NY | 1924-01-01 | 2.6 | 2.5924 | 2.6008 | 2.6008 |  | Conventional Hydro | Water |  |  | 11.248 |  | 49.3853 | 112.48 | 0.00011248
1218 | Erie Blvd. Hydro - Lower Raquette | Sugar Island 2 | E | 24057 |  | St Lawrence | NY | 1924-01-01 | 2.4 | 2.393 | 2.4008 | 2.4008 |  | Conventional Hydro | Water |  |  | 12.095 |  | 57.5295 | 120.95 | 0.00012095
1219 | Erie Blvd. Hydro - Lower Raquette | Yaleville 1 | E | 24057 |  | St Lawrence | NY | 1940-01-01 | 0.5 | 0.49854 | 0.50016 | 0.50016 |  | Conventional Hydro | Water |  |  | 2.074 |  | 47.3516 | 20.74 | 2.074e-05
1220 | Erie Blvd. Hydro - Lower Raquette | Yaleville 2 | E | 24057 |  | St Lawrence | NY | 1940-01-01 | 0.72 | 0.71789 | 0.72023 | 0.72023 |  | Conventional Hydro | Water |  |  | 1.051 |  | 16.6635 | 10.51 | 1.051e-05
1221 | Erie Blvd. Hydro - North Salmon | Allens Falls | D | 24042 |  | St Lawrence | NY | 1927-01-01 | 4.4 | 4.5256 | 4.3948 | 4.3948 |  | Conventional Hydro | Water |  |  | 28.127 |  | 72.9737 | 281.27 | 0.00028127
1222 | Erie Blvd. Hydro - North Salmon | Chasm 1 | D | 24042 |  | Franklin | NY | 1913-01-01 | 1 | 1.0285 | 0.99881 | 0.99881 |  | Conventional Hydro | Water |  |  | 5.945 |  | 67.8653 | 59.45 | 5.945e-05
1223 | Erie Blvd. Hydro - North Salmon | Chasm 2 | D | 24042 |  | Franklin | NY | 1913-01-01 | 1 | 1.0285 | 0.99881 | 0.99881 |  | Conventional Hydro | Water |  |  | 4.431 |  | 50.5822 | 44.31 | 4.431e-05
1224 | Erie Blvd. Hydro - North Salmon | Chasm 3 | D | 24042 |  | Franklin | NY | 1926-01-01 | 1.35 | 1.3885 | 1.3484 | 1.3484 |  | Conventional Hydro | Water |  |  | 8.834 |  | 74.6998 | 88.34 | 8.834e-05
1225 | Erie Blvd. Hydro - North Salmon | Franklin 1 | D | 24042 |  | Franklin | NY | 1911-01-01 | 1.135 | 1.1674 | 1.1337 | 1.1337 |  | Conventional Hydro | Water |  |  | 5.929 |  | 59.6323 | 59.29 | 5.929e-05
1226 | Erie Blvd. Hydro - North Salmon | Franklin 2 | D | 24042 |  | Franklin | NY | 1926-01-01 | 1.135 | 1.1674 | 1.1337 | 1.1337 |  | Conventional Hydro | Water |  |  | 5.254 |  | 52.8433 | 52.54 | 5.254e-05
1227 | Erie Blvd. Hydro - North Salmon | Hogansburg | D | 24042 |  | Franklin | NY | 1930-01-01 | 0.7 | 0.71998 | 0.69917 | 0.69917 |  | Conventional Hydro | Water |  |  | 0.71 |  | 11.5786 | 7.1 | 7.1e-06
1228 | Erie Blvd. Hydro - North Salmon | Macomb | D | 24042 |  | Franklin | NY | 1940-01-01 | 1 | 1.0285 | 0.99881 | 0.99881 |  | Conventional Hydro | Water |  |  | 6.533 |  | 74.5776 | 65.33 | 6.533e-05
1229 | Erie Blvd. Hydro - North Salmon | Parishville | D | 24042 |  | St Lawrence | NY | 1925-01-01 | 2.4 | 2.4685 | 2.3971 | 2.3971 |  | Conventional Hydro | Water |  |  | 14.19 |  | 67.4943 | 141.9 | 0.0001419
1230 | Erie Blvd. Hydro - North Salmon | Piercefield 1 | D | 24042 |  | St Lawrence | NY | 1957-01-01 | 1.5 | 1.5428 | 1.4982 | 1.4982 |  | Conventional Hydro | Water |  |  | 11.013 |  | 83.8128 | 110.13 | 0.00011013
1231 | Erie Blvd. Hydro - North Salmon | Piercefield 2 | D | 24042 |  | St Lawrence | NY | 1924-01-01 | 0.6 | 0.61712 | 0.59929 | 0.59929 |  | Conventional Hydro | Water |  |  | 3.941 |  | 74.981 | 39.41 | 3.941e-05
1232 | Erie Blvd. Hydro - North Salmon | Piercefield 3 | D | 24042 |  | St Lawrence | NY | 1924-01-01 | 0.6 | 0.61712 | 0.59929 | 0.59929 |  | Conventional Hydro | Water |  |  | 4.104 |  | 78.0822 | 41.04 | 4.104e-05
1233 | Erie Blvd. Hydro - NYS Barge | Hydraulic Race | A | 23848 |  | Niagara | NY | 1942-01-01 | 4.68 | 3.1 | 4.6 | 4.6 |  | Conventional Hydro | Water |  |  | 10.587 |  | 25.824 | 105.87 | 0.00010587
1234 | Erie Blvd. Hydro - Oak Orchard | Glenwood 1 | B | 24046 |  | Orleans | NY | 1950-01-01 | 0.5 | 0.39695 | 0.49618 | 0.49618 |  | Conventional Hydro | Water |  |  | 3.249 |  | 74.1781 | 32.49 | 3.249e-05
1235 | Erie Blvd. Hydro - Oak Orchard | Glenwood 2 | B | 24046 |  | Orleans | NY | 1950-01-01 | 0.5 | 0.39695 | 0.49618 | 0.49618 |  | Conventional Hydro | Water |  |  | 2.206 |  | 50.3653 | 22.06 | 2.206e-05
1236 | Erie Blvd. Hydro - Oak Orchard | Glenwood 3 | B | 24046 |  | Orleans | NY | 1950-01-01 | 0.5 | 0.39695 | 0.49618 | 0.49618 |  | Conventional Hydro | Water |  |  | 2.252 |  | 51.4155 | 22.52 | 2.252e-05
1237 | Erie Blvd. Hydro - Oak Orchard | Oak Orchard | B | 24046 |  | Orleans | NY | 1941-01-01 | 0.35 | 0.27786 | 0.34733 | 0.34733 |  | Conventional Hydro | Water |  |  | 1.156 |  | 37.7038 | 11.56 | 1.156e-05
1238 | Erie Blvd. Hydro - Oak Orchard | Waterport 1 | B | 24046 |  | Orleans | NY | 1941-01-01 | 2.25 | 1.7863 | 2.2328 | 2.2328 |  | Conventional Hydro | Water |  |  | 0.837 |  | 4.2466 | 8.37 | 8.37e-06
1239 | Erie Blvd. Hydro - Oak Orchard | Waterport 2 | B | 24046 |  | Orleans | NY | 1968-01-01 | 2.45 | 1.945 | 2.4313 | 2.4313 |  | Conventional Hydro | Water |  |  | 8.997 |  | 41.9206 | 89.97 | 8.997e-05
1240 | Erie Blvd. Hydro - Oswegatchie | Browns Falls 1 | E | 24044 |  | St Lawrence | NY | 1923-01-01 | 7.5 | 7.5668 | 7.4952 | 7.4952 |  | Conventional Hydro | Water |  |  | 44.792 |  | 68.1766 | 447.92 | 0.00044792
1241 | Erie Blvd. Hydro - Oswegatchie | Browns Falls 2 | E | 24044 |  | St Lawrence | NY | 1923-01-01 | 7.5 | 7.5668 | 7.4952 | 7.4952 |  | Conventional Hydro | Water |  |  | 12.901 |  | 19.6362 | 129.01 | 0.00012901
1242 | Erie Blvd. Hydro - Oswegatchie | Eel Weir 1 | E | 24044 |  | St Lawrence | NY | 1928-01-01 | 0.5 | 0.50446 | 0.49968 | 0.49968 |  | Conventional Hydro | Water |  |  | 1.79 |  | 40.8676 | 17.9 | 1.79e-05
1243 | Erie Blvd. Hydro - Oswegatchie | Eel Weir 2 | E | 24044 |  | St Lawrence | NY | 1938-01-01 | 1.1 | 1.1098 | 1.0993 | 1.0993 |  | Conventional Hydro | Water |  |  | 1.736 |  | 18.0158 | 17.36 | 1.736e-05
1244 | Erie Blvd. Hydro - Oswegatchie | Eel Weir 3 | E | 24044 |  | St Lawrence | NY | 1938-01-01 | 1.1 | 1.1098 | 1.0993 | 1.0993 |  | Conventional Hydro | Water |  |  | 2.684 |  | 27.8539 | 26.84 | 2.684e-05
1245 | Erie Blvd. Hydro - Oswegatchie | Flat Rock 1 | E | 24044 |  | St Lawrence | NY | 1924-01-01 | 3 | 3.0267 | 2.9981 | 2.9981 |  | Conventional Hydro | Water |  |  | 15.209 |  | 57.8729 | 152.09 | 0.00015209
1246 | Erie Blvd. Hydro - Oswegatchie | Flat Rock 2 | E | 24044 |  | St Lawrence | NY | 1924-01-01 | 3 | 3.0267 | 2.9981 | 2.9981 |  | Conventional Hydro | Water |  |  | 6.549 |  | 24.9201 | 65.49 | 6.549e-05
1247 | Erie Blvd. Hydro - Oswegatchie | Heuvelton 1 | E | 24044 |  | St Lawrence | NY | 1924-01-01 | 0.52 | 0.52463 | 0.51967 | 0.51967 |  | Conventional Hydro | Water |  |  | 2.543 |  | 55.8263 | 25.43 | 2.543e-05
1248 | Erie Blvd. Hydro - Oswegatchie | Heuvelton 2 | E | 24044 |  | St Lawrence | NY | 1924-01-01 | 0.52 | 0.52463 | 0.51967 | 0.51967 |  | Conventional Hydro | Water |  |  | 2.284 |  | 50.1405 | 22.84 | 2.284e-05
1249 | Erie Blvd. Hydro - Oswegatchie | Lower Newton Falls 1 | E | 24044 |  | St Lawrence | NY | 2002-07-01 | 0.5 | 0.50446 | 0.49968 | 0.49968 |  | Conventional Hydro | Water |  |  | 3.195 |  | 72.9452 | 31.95 | 3.195e-05
1250 | Erie Blvd. Hydro - Oswegatchie | Oswegatchie 1 | E | 24044 |  | St Lawrence | NY | 1937-01-01 | 0.56 | 0.56499 | 0.55964 | 0.55964 |  | Conventional Hydro | Water |  |  | 6.212 |  |  | 62.12 | 6.212e-05
1251 | Erie Blvd. Hydro - Oswegatchie | Oswegatchie 2 | E | 24044 |  | St Lawrence | NY | 1937-01-01 | 0.24 | 0.24214 | 0.23985 | 0.23985 |  | Conventional Hydro | Water |  |  | 3.02 |  |  | 30.2 | 3.02e-05
1252 | Erie Blvd. Hydro - Oswegatchie | South Edwards 1 | E | 24044 |  | St Lawrence | NY | 1937-01-01 | 1 | 1.0089 | 0.99936 | 0.99936 |  | Conventional Hydro | Water |  |  | 7.592 |  | 86.6667 | 75.92 | 7.592e-05
1253 | Erie Blvd. Hydro - Oswegatchie | South Edwards 2 | E | 24044 |  | St Lawrence | NY | 1937-01-01 | 1 | 1.0089 | 0.99936 | 0.99936 |  | Conventional Hydro | Water |  |  | 5.786 |  | 66.0502 | 57.86 | 5.786e-05
1254 | Erie Blvd. Hydro - Oswegatchie | South Edwards 3 | E | 24044 |  | St Lawrence | NY | 1921-01-01 | 0.68 | 0.68606 | 0.67957 | 0.67957 |  | Conventional Hydro | Water |  |  | 6.524 |  |  | 65.24 | 6.524e-05
1255 | Erie Blvd. Hydro - Oswegatchie | South Edwards 4 | E | 24044 |  | St Lawrence | NY | 1937-01-01 | 0.2 | 0.20178 | 0.19987 | 0.19987 |  | Conventional Hydro | Water |  |  | 1.46 |  | 83.3333 | 14.6 | 1.46e-05
1256 | Erie Blvd. Hydro - Oswegatchie | Talcville 1 | E | 24044 |  | St Lawrence | NY | 1986-12-01 | 0.5 | 0.50446 | 0.49968 | 0.49968 |  | Conventional Hydro | Water |  |  | 3.165 |  | 72.2603 | 31.65 | 3.165e-05
1257 | Erie Blvd. Hydro - Oswegatchie | Talcville 2 | E | 24044 |  | St Lawrence | NY | 1986-12-01 | 0.5 | 0.50446 | 0.49968 | 0.49968 |  | Conventional Hydro | Water |  |  | 0.151 |  | 3.4475 | 1.51 | 1.51e-06
1258 | Erie Blvd. Hydro - Oswegatchie | Upper Newton Falls 2 | E | 24044 |  | St Lawrence | NY | 2002-07-01 | 0.5 | 0.50446 | 0.49968 | 0.49968 |  | Conventional Hydro | Water |  |  | 2.705 |  | 61.758 | 27.05 | 2.705e-05
1259 | Erie Blvd. Hydro - Oswegatchie | Upper Newton Falls 3 | E | 24044 |  | St Lawrence | NY | 2002-07-01 | 0.5 | 0.50446 | 0.49968 | 0.49968 |  | Conventional Hydro | Water |  |  | 3.024 |  | 69.0411 | 30.24 | 3.024e-05
1260 | Erie Blvd. Hydro - Oswegatchie | Upper Newton Falls 4 | E | 24044 |  | St Lawrence | NY | 2002-07-01 | 0.5 | 0.50446 | 0.49968 | 0.49968 |  | Conventional Hydro | Water |  |  | 1.706 |  | 38.9498 | 17.06 | 1.706e-05
1261 | Erie Blvd. Hydro - Seneca Oswego | Baldwinsville 1 | C | 24041 |  | Onondaga | NY | 1927-01-01 | 0.32 | 0.2873 | 0.32639 | 0.32639 |  | Conventional Hydro | Water |  |  | 1.322 |  | 47.1604 | 13.22 | 1.322e-05
1262 | Erie Blvd. Hydro - Seneca Oswego | Baldwinsville 2 | C | 24041 |  | Onondaga | NY | 1927-01-01 | 0.32 | 0.2873 | 0.32639 | 0.32639 |  | Conventional Hydro | Water
1263 | Erie Blvd. Hydro - Seneca Oswego | Fulton 1 | C | 24041 |  | Oswego | NY | 1924-01-01 | 0.8 | 0.71824 | 0.81596 | 0.81596 |  | Conventional Hydro | Water |  |  | 4.379 |  | 62.4857 | 43.79 | 4.379e-05
1264 | Erie Blvd. Hydro - Seneca Oswego | Fulton 2 | C | 24041 |  | Oswego | NY | 1928-01-01 | 0.45 | 0.40401 | 0.45898 | 0.45898 |  | Conventional Hydro | Water |  |  | 0.016 |  | 0.40589 | 0.16 | 1.6e-07
1265 | Erie Blvd. Hydro - Seneca Oswego | Granby 1 | C | 24041 |  | Oswego | NY | 1983-05-01 | 5 | 4.489 | 5.0998 | 5.0998 |  | Conventional Hydro | Water |  |  | 24.138 |  | 55.1096 | 241.38 | 0.00024138
1266 | Erie Blvd. Hydro - Seneca Oswego | Granby 2 | C | 24041 |  | Oswego | NY | 1983-05-01 | 5 | 4.489 | 5.0998 | 5.0998 |  | Conventional Hydro | Water |  |  | 29.514 |  | 67.3836 | 295.14 | 0.00029514
1267 | Erie Blvd. Hydro - Seneca Oswego | Minetto 2 | C | 24041 |  | Oswego | NY | 1915-01-01 | 1.6 | 1.4365 | 1.6319 | 1.6319 |  | Conventional Hydro | Water |  |  | 8.668 |  | 61.8436 | 86.68 | 8.668e-05
1268 | Erie Blvd. Hydro - Seneca Oswego | Minetto 3 | C | 24041 |  | Oswego | NY | 1915-01-01 | 1.6 | 1.4365 | 1.6319 | 1.6319 |  | Conventional Hydro | Water |  |  | 9.57 |  | 68.2791 | 95.7 | 9.57e-05
1269 | Erie Blvd. Hydro - Seneca Oswego | Minetto 4 | C | 24041 |  | Oswego | NY | 1915-01-01 | 1.6 | 1.4365 | 1.6319 | 1.6319 |  | Conventional Hydro | Water |  |  | 7.832 |  | 55.879 | 78.32 | 7.832e-05
1270 | Erie Blvd. Hydro - Seneca Oswego | Minetto 5 | C | 24041 |  | Oswego | NY | 1975-01-01 | 1.6 | 1.4365 | 1.6319 | 1.6319 |  | Conventional Hydro | Water |  |  | 7.304 |  | 52.1119 | 73.04 | 7.304e-05
1271 | Erie Blvd. Hydro - Seneca Oswego | Minetto 6 | C | 24041 |  | Oswego | NY | 1975-01-01 | 1.6 | 1.4365 | 1.6319 | 1.6319 |  | Conventional Hydro | Water |  |  | 6.108 |  | 43.5788 | 61.08 | 6.108e-05
1272 | Erie Blvd. Hydro - Seneca Oswego | Oswego Falls E 1 | C | 24041 |  | Oswego | NY | 1914-01-01 | 1.53 | 1.3467 | 1.5605 | 1.5605 |  | Conventional Hydro | Water |  |  | 4.698 |  | 35.0524 | 46.98 | 4.698e-05
1273 | Erie Blvd. Hydro - Seneca Oswego | Oswego Falls E 2 | C | 24041 |  | Oswego | NY | 1914-01-01 | 1.53 | 1.3467 | 1.5605 | 1.5605 |  | Conventional Hydro | Water |  |  | 7.937 |  | 59.219 | 79.37 | 7.937e-05
1274 | Erie Blvd. Hydro - Seneca Oswego | Oswego Falls E 3 | C | 24041 |  | Oswego | NY | 1914-01-01 | 1.53 | 1.3467 | 1.5605 | 1.5605 |  | Conventional Hydro | Water |  |  | 9.107 |  | 67.9485 | 91.07 | 9.107e-05
1275 | Erie Blvd. Hydro - Seneca Oswego | Oswego Falls W 4 | C | 24041 |  | Oswego | NY | 1914-01-01 | 0.9 | 0.83316 | 0.91796 | 0.91796 |  | Conventional Hydro | Water |  |  | 4.946 |  | 62.7347 | 49.46 | 4.946e-05
1276 | Erie Blvd. Hydro - Seneca Oswego | Oswego Falls W 5 | C | 24041 |  | Oswego | NY | 1914-01-01 | 0.9 | 0.83316 | 0.91796 | 0.91796 |  | Conventional Hydro | Water |  |  | 5.173 |  | 65.6139 | 51.73 | 5.173e-05
1277 | Erie Blvd. Hydro - Seneca Oswego | Oswego Falls W 6 | C | 24041 |  | Oswego | NY | 2007-01-01 | 0.5 | 0.83316 | 0.50998 | 0.50998 |  | Conventional Hydro | Water |  |  | 0.387 |  | 8.8356 | 3.87 | 3.87e-06
1278 | Erie Blvd. Hydro - Seneca Oswego | Oswego Falls W 7 | C | 24041 |  | Oswego | NY | 2007-01-01 | 0.5 | 0.83316 | 0.50998 | 0.50998 |  | Conventional Hydro | Water |  |  | 0.209 |  | 4.7717 | 2.09 | 2.09e-06
1279 | Erie Blvd. Hydro - Seneca Oswego | Varick 2 | C | 24041 |  | Oswego | NY | 1926-01-01 | 2.2 | 1.9752 | 2.2439 | 2.2439 |  | Conventional Hydro | Water |  |  | 5.641 |  | 29.2704 | 56.41 | 5.641e-05
1280 | Erie Blvd. Hydro - Seneca Oswego | Varick 3 | C | 24041 |  | Oswego | NY | 1926-01-01 | 2.2 | 2.2445 | 2.2439 | 2.2439 |  | Conventional Hydro | Water |  |  | 3.675 |  | 19.0691 | 36.75 | 3.675e-05
1281 | Erie Blvd. Hydro - Seneca Oswego | Varick 4 | C | 24041 |  | Oswego | NY | 1926-01-01 | 2.2 | 1.9752 | 2.2439 | 2.2439 |  | Conventional Hydro | Water |  |  | 3.757 |  | 19.4946 | 37.57 | 3.757e-05
1282 | Erie Blvd. Hydro - Seneca Oswego | Varick 5 | C | 24041 |  | Oswego | NY | 1926-01-01 | 2.2 | 1.9752 | 2.2439 | 2.2439 |  | Conventional Hydro | Water |  |  | 6.035 |  | 31.3149 | 60.35 | 6.035e-05
1283 | Erie Blvd. Hydro - South Salmon | Bennetts Bridge 1 | C | 24043 |  | Oswego | NY | 1964-01-01 | 6.375 | 6.9985 | 6.3657 | 6.3657 |  | Conventional Hydro | Water |  |  | 6.65 |  | 11.908 | 66.5 | 6.65e-05
1284 | Erie Blvd. Hydro - South Salmon | Bennetts Bridge 2 | C | 24043 |  | Oswego | NY | 1966-01-01 | 6.375 | 6.9985 | 6.3657 | 6.3657 |  | Conventional Hydro | Water |  |  | 14.989 |  | 26.8404 | 149.89 | 0.00014989
1285 | Erie Blvd. Hydro - South Salmon | Bennetts Bridge 3 | C | 24043 |  | Oswego | NY | 1970-01-01 | 7 | 7.6847 | 6.9898 | 6.9898 |  | Conventional Hydro | Water |  |  | 34.842 |  | 56.82 | 348.42 | 0.00034842
1286 | Erie Blvd. Hydro - South Salmon | Bennetts Bridge 4 | C | 24043 |  | Oswego | NY | 1970-01-01 | 7 | 7.6847 | 6.9898 | 6.9898 |  | Conventional Hydro | Water |  |  | 36.416 |  | 59.3868 | 364.16 | 0.00036416
1287 | Erie Blvd. Hydro - South Salmon | Lighthouse Hill 1 | C | 24043 |  | Oswego | NY | 1930-01-01 | 3.75 | 4.1168 | 3.7445 | 3.7445 |  | Conventional Hydro | Water |  |  | 12.698 |  | 38.6545 | 126.98 | 0.00012698
1288 | Erie Blvd. Hydro - South Salmon | Lighthouse Hill 2 | C | 24043 |  | Oswego | NY | 1930-01-01 | 3.75 | 4.1168 | 3.7445 | 3.7445 |  | Conventional Hydro | Water |  |  | 9.924 |  | 30.21 | 99.24 | 9.924e-05
1289 | Erie Blvd. Hydro - Upper Hudson | E J West 1 | F | 24058 |  | Saratoga | NY | 1930-01-01 | 10 | 11.5838 | 10 | 10 |  | Conventional Hydro | Water |  |  | 41.497 |  | 47.371 | 414.97 | 0.00041497
1290 | Erie Blvd. Hydro - Upper Hudson | E J West 2 | F | 24058 |  | Saratoga | NY | 1930-01-01 | 10 | 11.5838 | 10 | 10 |  | Conventional Hydro | Water |  |  | 41.021 |  | 46.8276 | 410.21 | 0.00041021
1291 | Erie Blvd. Hydro - Upper Hudson | Feeder Dam 1 | F | 24058 |  | Saratoga | NY | 1924-01-01 | 1.2 | 1.3901 | 1.2 | 1.2 |  | Conventional Hydro | Water |  |  | 6.577 |  | 62.5666 | 65.77 | 6.577e-05
1292 | Erie Blvd. Hydro - Upper Hudson | Feeder Dam 2 | F | 24058 |  | Saratoga | NY | 1924-01-01 | 1.2 | 1.3901 | 1.2 | 1.2 |  | Conventional Hydro | Water |  |  | 5.663 |  | 53.8718 | 56.63 | 5.663e-05
1293 | Erie Blvd. Hydro - Upper Hudson | Feeder Dam 3 | F | 24058 |  | Saratoga | NY | 1924-01-01 | 1.2 | 1.3901 | 1.2 | 1.2 |  | Conventional Hydro | Water |  |  | 5.271 |  | 50.1427 | 52.71 | 5.271e-05
1294 | Erie Blvd. Hydro - Upper Hudson | Feeder Dam 4 | F | 24058 |  | Saratoga | NY | 1924-01-01 | 1.2 | 1.3901 | 1.2 | 1.2 |  | Conventional Hydro | Water |  |  | 3.554 |  | 33.809 | 35.54 | 3.554e-05
1295 | Erie Blvd. Hydro - Upper Hudson | Feeder Dam 5 | F | 24058 |  | Saratoga | NY | 1924-01-01 | 1.2 | 1.3901 | 1.2 | 1.2 |  | Conventional Hydro | Water |  |  | 5.539 |  | 52.6922 | 55.39 | 5.539e-05
1296 | Erie Blvd. Hydro - Upper Hudson | Sherman Island 1 | F | 24058 |  | Warren | NY | 2009-03-01 | 8 | 0 | 0 | 0 |  | Conventional Hydro | Water |  |  | 48.182 |  | 68.7529 | 481.82 | 0.00048182
1297 | Erie Blvd. Hydro - Upper Hudson | Sherman Island 2 | F | 24058 |  | Warren | NY | 1923-01-01 | 7.2 | 8.3403 | 7.2 | 7.2 |  | Conventional Hydro | Water |  |  | 54.538 |  | 86.4694 | 545.38 | 0.00054538
1298 | Erie Blvd. Hydro - Upper Hudson | Sherman Island 3 | F | 24058 |  | Warren | NY | 1923-01-01 | 8.7 | 10.0779 | 8.7 | 8.7 |  | Conventional Hydro | Water |  |  | 44.571 |  | 58.4829 | 445.71 | 0.00044571
1299 | Erie Blvd. Hydro - Upper Hudson | Sherman Island 4 | F | 24058 |  | Warren | NY | 1923-01-01 | 7.2 | 8.3403 | 7.2 | 7.2 |  | Conventional Hydro | Water |  |  | 41.185 |  | 65.2984 | 411.85 | 0.00041185
1300 | Erie Blvd. Hydro - Upper Hudson | Sherman Island 5 | F | 24058 |  | Warren | NY | 1923-01-01 | 7.2 | 8.3403 | 7.2 | 7.2 |  | Conventional Hydro | Water |  |  | 31.655 |  | 50.1887 | 316.55 | 0.00031655
1301 | Erie Blvd. Hydro - Upper Hudson | Sherman Island 6 | F | 24058 |  | Warren | NY | 2009-02-02 | 1 | 0 | 0 | 0 |  | Conventional Hydro | Water |  |  | 9.766 |  |  | 97.66 | 9.766e-05
1302 | Erie Blvd. Hydro - Upper Hudson | Spier Falls 1 | F | 24058 |  | Saratoga | NY | 1924-01-01 | 6.8 | 7.877 | 6.8 | 6.8 |  | Conventional Hydro | Water |  |  | 43.751 |  | 73.4472 | 437.51 | 0.00043751
1303 | Erie Blvd. Hydro - Upper Hudson | Spier Falls 2 | F | 24058 |  | Saratoga | NY | 1930-01-01 | 37.6 | 43.555 | 37.6 | 37.6 |  | Conventional Hydro | Water |  |  | 228.318 |  | 69.3183 | 2283.18 | 0.0022832
1304 | Erie Blvd. Hydro - Upper Hudson | Stewarts Bridge | F | 24058 |  | Saratoga | NY | 1952-01-01 | 30 | 34.7513 | 30 | 30 |  | Conventional Hydro | Water |  |  | 176.032 |  | 66.9833 | 1760.32 | 0.0017603
1305 | Erie Blvd. Hydro - Upper Raquette | Blake | E | 24056 |  | St Lawrence | NY | 1957-01-01 | 14.4 | 15.6302 | 14.3929 | 14.3929 |  | Conventional Hydro | Water |  |  | 67.906 |  | 53.8321 | 679.06 | 0.00067906
1306 | Erie Blvd. Hydro - Upper Raquette | Five Falls | E | 24056 |  | St Lawrence | NY | 1955-01-01 | 22.5 | 24.4222 | 22.4889 | 22.4889 |  | Conventional Hydro | Water |  |  | 114.428 |  | 58.0558 | 1144.28 | 0.0011443
1307 | Erie Blvd. Hydro - Upper Raquette | Rainbow Falls | E | 24056 |  | St Lawrence | NY | 1956-01-01 | 22.5 | 24.4222 | 22.4889 | 22.4889 |  | Conventional Hydro | Water |  |  | 115.796 |  | 58.7499 | 1157.96 | 0.001158
1308 | Erie Blvd. Hydro - Upper Raquette | South Colton | E | 24056 |  | St Lawrence | NY | 1954-01-01 | 19.35 | 21.0031 | 19.3404 | 19.3404 |  | Conventional Hydro | Water |  |  | 95.164 |  | 56.142 | 951.64 | 0.00095164
1309 | Erie Blvd. Hydro - Upper Raquette | Stark | E | 24056 |  | St Lawrence | NY | 1957-01-01 | 22.5 | 24.4222 | 22.4889 | 22.4889 |  | Conventional Hydro | Water |  |  | 105.65 |  | 53.6022 | 1056.5 | 0.0010565
1310 | Erie Blvd. Hydro - West Canada | Prospect | E | 24049 |  | Herkimer | NY | 1959-01-01 | 17.32 | 23.2216 | 17.3106 | 17.3106 |  | Conventional Hydro | Water |  |  | 78.27 |  | 51.5874 | 782.7 | 0.0007827
1311 | Erie Blvd. Hydro - West Canada | Trenton Falls 5 | E | 24049 |  | Oneida | NY | 1919-01-01 | 6.8 | 9.117 | 6.7963 | 6.7963 |  | Conventional Hydro | Water |  |  | 49.336 |  | 82.823 | 493.36 | 0.00049336
1312 | Erie Blvd. Hydro - West Canada | Trenton Falls 6 | E | 24049 |  | Oneida | NY | 1919-01-01 | 6.4 | 8.5807 | 6.3965 | 6.3965 |  | Conventional Hydro | Water |  |  | 48.35 |  | 86.2407 | 483.5 | 0.0004835
1313 | Erie Blvd. Hydro - West Canada | Trenton Falls 7 | E | 24049 |  | Oneida | NY | 1922-01-01 | 6.4 | 8.5807 | 6.3965 | 6.3965 |  | Conventional Hydro | Water |  |  | 48.011 |  | 85.6361 | 480.11 | 0.00048011
1314 | Erie Blvd. Hydropower LP | West Delaware Hydro | G | 323627 | Grahamsville | Sullivan | NY | 1988-12-01 | 7.5 | 7.3 | 7.5 | 7.5 |  | Conventional Hydro | Water |  |  | 19.422 |  | 29.5616 | 194.22 | 0.00019422
1315 | Fenner Wind Power | Fenner Wind Power | C | 24204 | Fenner | Madison | NY | 2001-12-01 | 30 | 30 | 0 | 0 |  | Wind Turbine | Wind |  |  | 65.9714 |  | 25.1033 | 593.7426 | 0.00059374
1316 | First Wind Energy, LLC | Erie Wind | A | 323693 | Lackawanna | Erie | NY | 2012-02-01 | 15 | 0 | 0 | 0 |  | Wind Turbine | Wind |  |  |  | ( N )
1317 | Flat Rock Windpower II, LLC | Maple Ridge Wind 2 | E | 323611 | Lowville | Lewis | NY | 2007-12-01 | 90.8 | 90.7 | 90.8 | 90.8 |  | Wind Turbine | Wind |  |  | 202.06 |  | 25.4033 | 1818.54 | 0.0018185
1318 | Flat Rock Windpower, LLC | Maple Ridge Wind 1 | E | 323574 | Lowville | Lewis | NY | 2006-01-01 | 231 | 231 | 231 | 231 |  | Wind Turbine | Wind |  |  | 530.193 |  | 26.201 | 4771.737 | 0.0047717
1319 | Freeport Electric | Freeport 1-1 | K | 1660 | Freeport | Nassau | NY | 1941-08-01 | 2.1 |  | 1.5 | 1.892 | N | Internal Combustion | No. 2 Fuel Oil |  |  | 0.006 |  | 0.032616 | 4.458 | 4.458e-06
1320 | Freeport Electric | Freeport 1-2 | K | 1660 | Freeport | Nassau | NY | 1949-08-01 | 2.9 |  | 2.2 | 2.6128 | N | Internal Combustion | No. 2 Fuel Oil |  |  | 0.024 |  | 0.094473 | 17.832 | 1.7832e-05
1321 | Freeport Electric | Freeport 1-3 | K | 1660 | Freeport | Nassau | NY | 1954-08-01 | 3.1 |  | 2.1 | 2.793 | N | Internal Combustion | No. 2 Fuel Oil |  |  | 0.012 |  | 0.044189 | 8.916 | 8.916e-06
1322 | Freeport Electric | Freeport 1-4 | K | 1660 | Freeport | Nassau | NY | 1964-10-01 | 5.1 |  | 4.5 | 4.5949 | N | Internal Combustion | No. 2 Fuel Oil |  |  | 0.058 |  | 0.12982 | 43.094 | 4.3094e-05
1323 | Freeport Electric | Freeport 2-3 | K | 1660 | Freeport | Nassau | NY | 1973-05-01 | 18.1 |  | 16.2 | 16.3073 | N | Combustion Turbine | No. 2 Fuel Oil |  |  | 0.254 |  | 0.1602 | 188.722 | 0.00018872
1324 | Freeport Electric | Freeport CT 2 | K | 23818 | Freeport | Nassau | NY | 2004-03-01 | 60.5 | 50.3 | 45.5 | 49 | N | Combustion Turbine | Natural Gas |  |  | 52.39 |  | 9.8853 | 23208.77 | 0.023209
1325 | GenOn Energy Management, LLC | Bowline 1 | G | 23526 | West Haverstraw | Rockland | NY | 1972-09-01 | 621 | 577.7 | 579.8 | 600.1 | N | Steam Turbine (Fossil) | Natural Gas | No. 6 Fuel Oil |  | 200.8504 |  | 3.6921 | 88976.7272 | 0.088977
1326 | GenOn Energy Management, LLC | Bowline 2 | G | 23595 | West Haverstraw | Rockland | NY | 1974-05-01 | 621 | 557.4 | 157.7 | 159.5 | N | Steam Turbine (Fossil) | Natural Gas | No. 6 Fuel Oil |  | 3.6704 |  | 0.067471 | 1625.9872 | 0.001626
1327 | Hampshire Paper Co., Inc. | Hampshire Paper | E | 323593 | Gouverneur | St Lawrence | NY | 1987-03-01 | 3.4 | 3.5 | 3.4 | 3.4 |  | Conventional Hydro | Water |  |  | 21.69 |  | 72.8243 | 216.9 | 0.0002169
1328 | Hardscrabble Wind Power LLC | Hardscrabble Wind | E | 323673 | Fairfield | Herkimer | NY | 2011-02-01 | 74 | 74 | 74 | 74 |  | Wind Turbine | Wind |  |  | 147.663 | ( 4 ) | 22.7791 | 1328.967 | 0.001329
1329 | Howard Wind LLC | Howard Wind | C | 323690 | Howard | Steuben | NY | 2011-12-01 | 51.3 | 57.4 | 51.3 | 51.3 |  | Wind Turbine | Wind |  |  | 6.483 | ( N ) ( 5 ) | 1.4426 | 58.3469 | 5.8347e-05
1330 | Indeck Energy Services of Silver Springs | Indeck-Silver Springs | C | 23768 | Silver Springs | Wyoming | NY | 1991-04-01 | 56.6 | 51.5 | 49.4 | 62.5 | Y | Combined Cycle | Natural Gas | No. 2 Fuel Oil |  | 13.1818 |  | 2.6586 | 5839.5374 | 0.0058395
1331 | Indeck-Corinth LP | Indeck-Corinth | F | 23802 | Corinth | Saratoga | NY | 1995-07-01 | 147 | 131.2 | 130.3 | 132.3 | Y | Combined Cycle | Natural Gas | No. 2 Fuel Oil |  | 900.154 |  | 69.9029 | 398768.222 | 0.39877
1332 | Indeck-Olean LP | Indeck-Olean | A | 23982 | Olean | Cattaraugus | NY | 1993-12-01 | 90.6 | 79.4 | 75.7 | 82.9 | Y | Combined Cycle | Natural Gas |  |  | 138.4879 |  | 17.4494 | 61350.1397 | 0.06135
1333 | Indeck-Oswego LP | Indeck-Oswego | C | 23783 | Oswego | Oswego | NY | 1990-05-01 | 57.4 | 51.6 | 47.2 | 57.1 | Y | Combined Cycle | Natural Gas |  |  | 11.4511 |  | 2.2773 | 5072.8151 | 0.0050728
1334 | Indeck-Yerkes LP | Indeck-Yerkes | A | 23781 | Tonawanda | Erie | NY | 1990-02-01 | 59.9 | 49.7 | 47.9 | 58.4 | Y | Combined Cycle | Natural Gas |  |  | 11.1984 |  | 2.1341 | 4960.8779 | 0.0049609
1335 | Innovative Energy Systems, Inc. | Chautauqua LFGE | A | 323629 | Jamestown | Chautauqua | NY | 2010-02-12 | 9.6 | 6.4 | 6.4 | 6.4 | N | Internal Combustion | Bio Gas |  |  | 51.959 |  | 61.7853 | 571.549 | 0.00057155
1336 | Innovative Energy Systems, Inc. | Clinton LFGE | D | 323618 | Morrisonville | Clinton | NY | 2008-10-01 | 6.4 | 4.8 | 4.8 | 4.8 | N | Internal Combustion | Bio Gas |  |  | 44.321 |  | 79.0543 | 487.531 | 0.00048753
1337 | Innovative Energy Systems, Inc. | Colonie LFGTE | F | 323577 | Colonie | Albany | NY | 2006-03-01 | 4.8 | 4.8 | 4.8 | 4.8 | N | Internal Combustion | Bio Gas |  |  | 30.716 |  | 73.0498 | 337.876 | 0.00033788
1338 | Innovative Energy Systems, Inc. | DANC LFGE | E | 323619 | Watertown | Jefferson | NY | 2008-09-08 | 4.8 | 4.8 | 4.8 | 4.8 | N | Internal Combustion | Bio Gas |  |  | 37.685 |  | 89.6238 | 414.535 | 0.00041454
1339 | Innovative Energy Systems, Inc. | Fulton LFGE | F | 323630 | Johnstown | Fulton | NY | 2010-06-04 | 3.2 | 0 | 0 | 0 | N | Internal Combustion | Bio Gas |  |  | 12.626 |  | 45.0414 | 138.886 | 0.00013889
1340 | Innovative Energy Systems, Inc. | Hyland LFGE | B | 323620 | Angelica | Allegany | NY | 2008-09-08 | 4.8 | 4.8 | 4.8 | 4.8 | N | Internal Combustion | Bio Gas |  |  | 35.803 |  | 85.1479 | 393.833 | 0.00039383
1341 | Integrys Energy Services, Inc. | Beaver Falls | E | 23983 | Beaver Falls | Lewis | NY | 1995-03-01 | 107.8 | 80.2 | 80.6 | 91.3 | Y | Combined Cycle | Natural Gas |  |  | 1.809 |  | 0.19156 | 801.387 | 0.00080139
1342 | Integrys Energy Services, Inc. | Syracuse | C | 23985 | Syracuse | Onondaga | NY | 1993-09-01 | 102.7 | 86.8 | 82.8 | 96.4 | Y | Combined Cycle | Natural Gas |  |  | 8.097 |  | 0.90001 | 3586.971 | 0.003587
1343 | International Paper Company | Ticonderoga | F | 23804 | Ticonderoga | Essex | NY | 1970-01-01 | 42.1 | 7.6 | 9.9 | 9.9 | Y | Steam Turbine (Fossil) | No. 6 Fuel Oil |  |  | 0.13541 |  | 0.036716 | 100.6081 | 0.00010061
1344 | Jamestown Board of Public Utilities | Jamestown 5 | A | 1658 | Jamestown | Chautauqua | NY | 1951-08-01 | 28.7 |  | 23.5 | 22.1263 | Y | Steam Turbine (Fossil) | Bituminous Coal |  |  | 39.9906 | ( G ) | 15.9064 | 39990.64 | 0.039991
1345 | Jamestown Board of Public Utilities | Jamestown 6 | A | 1658 | Jamestown | Chautauqua | NY | 1968-08-01 | 25 |  | 20.5 | 19.2737 | Y | Steam Turbine (Fossil) | Bituminous Coal
1346 | Jamestown Board of Public Utilities | Jamestown 7 | A | 1659 | Jamestown | Chautauqua | NY | 2002-01-01 | 47.3 |  | 38.2 | 46.2 | Y | Combustion Turbine | Natural Gas |  |  | 94.1197 |  | 22.7151 | 41695.0271 | 0.041695
1347 | Long Island Power Authority | Babylon (RR) | K | 23656 | Babylon | Suffolk | NY | 1989-04-01 | 17 | 15.1965 | 14.6 | 14.5 | N | Steam Turbine (Fossil) | Refuse |  |  | 113.979 |  | 76.5371 | 2621.517 | 0.0026215
1348 | Long Island Power Authority | Barrett 03 | K | 23706 | Island Park | Nassau | NY | 1970-06-01 | 18 | 17.9 | 17.9 | 20.1 | N | Combustion Turbine | Natural Gas | No. 2 Fuel Oil |  | 1.1 |  | 0.69762 | 487.3 | 0.0004873
1349 | Long Island Power Authority | Barrett 04 | K | 23707 | Island Park | Nassau | NY | 1970-07-01 | 18 | 17.7 | 17.1 | 20.4 | N | Combustion Turbine | Natural Gas | No. 2 Fuel Oil |  | 4.837 |  | 3.0676 | 2142.791 | 0.0021428
1350 | Long Island Power Authority | Barrett 05 | K | 23708 | Island Park | Nassau | NY | 1970-07-01 | 18 | 17.8 | 16.9 | 19.9 | N | Combustion Turbine | Natural Gas | No. 2 Fuel Oil |  | 1.744 |  | 1.106 | 772.592 | 0.00077259
1351 | Long Island Power Authority | Barrett 06 | K | 23709 | Island Park | Nassau | NY | 1970-07-01 | 18 | 17.8 | 17.2 | 20.7 | N | Combustion Turbine | Natural Gas | No. 2 Fuel Oil |  | 3.316 |  | 2.103 | 1468.988 | 0.001469
1352 | Long Island Power Authority | Barrett 07 (Ret. - 10/13/11) | K | 23710 | Island Park | Nassau | NY | 1970-07-01 | 18 | 17.3 | 0 | 0 | N | Combustion Turbine | Natural Gas | No. 2 Fuel Oil |  | -0.107 | ( R ) | -0.067859 | -47.401 | -4.7401e-05
1353 | Long Island Power Authority | Barrett 08 | K | 23711 | Island Park | Nassau | NY | 1970-07-01 | 18 | 17.3 | 16.7 | 20.2 | N | Combustion Turbine | Natural Gas | No. 2 Fuel Oil |  | 4.579 |  | 2.904 | 2028.497 | 0.0020285
1354 | Long Island Power Authority | Barrett 09 | K | 23700 | Island Park | Nassau | NY | 1971-06-01 | 41.8 | 43.4 | 40.7 | 50.7 | N | Jet Engine | Natural Gas | No. 2 Fuel Oil |  | 24.142 |  | 6.5931 | 10694.906 | 0.010695
1355 | Long Island Power Authority | Barrett 10 | K | 23701 | Island Park | Nassau | NY | 1971-06-01 | 41.8 | 42.7 | 41.6 | 52.5 | N | Jet Engine | Natural Gas | No. 2 Fuel Oil |  | 16.198 |  | 4.4237 | 7175.714 | 0.0071757
1356 | Long Island Power Authority | Barrett 11 | K | 23702 | Island Park | Nassau | NY | 1971-06-01 | 41.8 | 43.3 | 39.8 | 49.4 | N | Jet Engine | Natural Gas | No. 2 Fuel Oil |  | 18.855 |  | 5.1493 | 8352.765 | 0.0083528
1357 | Long Island Power Authority | Barrett 12 | K | 23703 | Island Park | Nassau | NY | 1971-06-01 | 41.8 | 44 | 40.8 | 48.9 | N | Jet Engine | Natural Gas | No. 2 Fuel Oil |  | 16.115 |  | 4.401 | 7138.945 | 0.0071389
1358 | Long Island Power Authority | Barrett GT 01 | K | 23704 | Island Park | Nassau | NY | 1970-06-01 | 18 | 18.1 | 17 | 19.9 | N | Combustion Turbine | Natural Gas | No. 2 Fuel Oil |  | 0.896 |  | 0.56824 | 396.928 | 0.00039693
1359 | Long Island Power Authority | Barrett GT 02 | K | 23705 | Island Park | Nassau | NY | 1970-06-01 | 18 | 17.4 | 14.7 | 18.5 | N | Combustion Turbine | Natural Gas | No. 2 Fuel Oil |  | 1.726 |  | 1.0946 | 764.618 | 0.00076462
1360 | Long Island Power Authority | Barrett ST 01 | K | 23545 | Island Park | Nassau | NY | 1956-11-01 | 188 | 200.2 | 200.5 | 191 | N | Steam Turbine (Fossil) | Natural Gas | No. 6 Fuel Oil |  | 603.381 |  | 36.6378 | 267297.783 | 0.2673
1361 | Long Island Power Authority | Barrett ST 02 | K | 23546 | Island Park | Nassau | NY | 1963-10-01 | 188 | 197.5 | 196.2 | 196.5 | N | Steam Turbine (Fossil) | Natural Gas | No. 6 Fuel Oil |  | 367.303 |  | 22.303 | 162715.229 | 0.16272
1362 | Long Island Power Authority | Bethpage 3 | K | 323564 | Hicksville | Nassau | NY | 2005-05-01 | 96 | 79.9 | 76.6 | 76.7 |  | Combined Cycle | Natural Gas |  |  | 218.712 |  | 26.0074 | 96889.416 | 0.096889
1363 | Long Island Power Authority | Caithness_CC_1 | K | 323624 | Brookhaven | Suffolk | NY | 2009-08-01 | 375 | 309.6 | 309.6 | 360.1 | N | Combined Cycle | Natural Gas | No. 2 Fuel Oil |  | 2247.24 |  | 68.4091 | 995527.32 | 0.99553
1364 | Long Island Power Authority | East Hampton 2 | K | 23722 | E Hampton | Suffolk | NY | 1962-12-01 | 2 | 2 | 1.967 | 2 | N | Internal Combustion | No. 2 Fuel Oil |  |  | 0.43828 |  | 2.5016 | 325.642 | 0.00032564
1365 | Long Island Power Authority | East Hampton 3 | K | 23722 | E Hampton | Suffolk | NY | 1962-12-01 | 2 | 2 | 1.967 | 2 | N | Internal Combustion | No. 2 Fuel Oil |  |  | 0.45102 |  | 2.5743 | 335.1079 | 0.00033511
1366 | Long Island Power Authority | East Hampton 4 | K | 23722 | E Hampton | Suffolk | NY | 1962-12-01 | 2 | 2 | 1.966 | 2 | N | Internal Combustion | No. 2 Fuel Oil |  |  | 0.44072 |  | 2.5155 | 327.455 | 0.00032745
1367 | Long Island Power Authority | East Hampton GT 01 | K | 23717 | E Hampton | Suffolk | NY | 1970-12-01 | 21.3 | 19.2 | 18.6 | 24.6 | N | Combustion Turbine | No. 2 Fuel Oil |  |  | 7.851 |  | 4.2077 | 5833.293 | 0.0058333
1368 | Long Island Power Authority | Far Rockaway GT1 | K | 24212 | Far Rockaway | Queens | NY | 2002-07-01 | 60 | 53.5 | 53.7 | 54.2 | N | Combustion Turbine | Natural Gas |  |  | 94.2417 |  | 17.9303 | 41749.0731 | 0.041749
1369 | Long Island Power Authority | Far Rockaway GT2 | K | 23815 | Jamaica Bay | Queens | NY | 2003-07-02 | 60 | 55.4 | 54.3 | 55.4 | N | Combustion Turbine | No. 2 Fuel Oil |  |  | 9.1959 |  | 1.7496 | 6832.5463 | 0.0068325
1370 | Long Island Power Authority | Far Rockaway ST 04 | K | 23548 | Far Rockaway | Queens | NY | 1953-12-01 | 100 | 110.6 | 106.7 | 106.2 | N | Steam Turbine (Fossil) | Natural Gas | No. 6 Fuel Oil |  | 343.588 |  | 39.2224 | 152209.484 | 0.15221
1371 | Long Island Power Authority | Freeport CT 1 | K | 23764 | Freeport | Nassau | NY | 2004-06-01 | 60 | 48.3 | 47.7 | 49.4 | N | Combustion Turbine | Natural Gas |  |  | 94.194 |  | 17.9212 | 41727.942 | 0.041728
1372 | Long Island Power Authority | Glenwood GT 01 | K | 23712 | Glenwood | Nassau | NY | 1967-04-01 | 16 | 14.6 | 11.7 | 15.5 | N | Combustion Turbine | No. 2 Fuel Oil |  |  | 0.035 |  | 0.024971 | 26.005 | 2.6005e-05
1373 | Long Island Power Authority | Glenwood GT 02 | K | 23688 | Glenwood | Nassau | NY | 1972-06-01 | 55 | 52.7 | 48.1 | 63.5 | N | Combustion Turbine | No. 2 Fuel Oil |  |  | 0.758 |  | 0.15733 | 563.194 | 0.00056319
1374 | Long Island Power Authority | Glenwood GT 03 | K | 23689 | Glenwood | Nassau | NY | 1972-06-01 | 55 | 52.7 | 40.1 | 66.1 | N | Combustion Turbine | No. 2 Fuel Oil |  |  | 0.511 |  | 0.10606 | 379.673 | 0.00037967
1375 | Long Island Power Authority | Glenwood GT 04 | K | 24219 | Glenwood | Nassau | NY | 2002-06-01 | 53 | 40.3 | 39.4 | 46.5 | N | Combustion Turbine | Natural Gas |  |  | 55.5228 |  | 11.9589 | 24596.6004 | 0.024597
1376 | Long Island Power Authority | Glenwood GT 05 | K | 24220 | Glenwood | Nassau | NY | 2002-06-01 | 53 | 40 | 40.5 | 45.3 | N | Combustion Turbine | Natural Gas |  |  | 27.5254 |  | 5.9286 | 12193.7345 | 0.012194
1377 | Long Island Power Authority | Glenwood ST 04 | K | 23550 | Glenwood | Nassau | NY | 1952-12-01 | 114 | 118.7 | 115 | 111 | N | Steam Turbine (Fossil) | Natural Gas |  |  | 122.95 |  | 12.3117 | 54466.85 | 0.054467
1378 | Long Island Power Authority | Glenwood ST 05 | K | 23614 | Glenwood | Nassau | NY | 1954-11-01 | 114 | 122 | 108.7 | 105.5 | N | Steam Turbine (Fossil) | Natural Gas |  |  | 147.47 |  | 14.7671 | 65329.21 | 0.065329
1379 | Long Island Power Authority | Greenport GT1 | K | 23814 | Greenport | Suffolk | NY | 2003-07-02 | 54 | 51.9 | 52 | 54.5 | N | Combustion Turbine | No. 2 Fuel Oil |  |  | 23.5802 |  | 4.9848 | 17520.0737 | 0.01752
1380 | Long Island Power Authority | Hempstead (RR) | K | 23647 | Hempstead | Nassau | NY | 1989-10-01 | 78.6 | 73.7 | 72.4 | 73.5 | N | Steam Turbine (Fossil) | Refuse |  |  | 555.673 |  | 80.7036 | 12780.479 | 0.01278
1381 | Long Island Power Authority | Holtsville 01 | K | 23690 | Holtsville | Suffolk | NY | 1974-07-01 | 56.7 | 55.1 | 50.1 | 63.4 | N | Jet Engine | No. 2 Fuel Oil |  |  | 4.314 |  | 0.86855 | 3205.302 | 0.0032053
1382 | Long Island Power Authority | Holtsville 02 | K | 23691 | Holtsville | Suffolk | NY | 1974-07-01 | 56.7 | 55.3 | 48.6 | 61.1 | N | Jet Engine | No. 2 Fuel Oil |  |  | 2.868 |  | 0.57742 | 2130.924 | 0.0021309
1383 | Long Island Power Authority | Holtsville 03 | K | 23692 | Holtsville | Suffolk | NY | 1974-07-01 | 56.7 | 52.1 | 47.1 | 61.2 | N | Jet Engine | No. 2 Fuel Oil |  |  | 3.157 |  | 0.63561 | 2345.651 | 0.0023457
1384 | Long Island Power Authority | Holtsville 04 | K | 23693 | Holtsville | Suffolk | NY | 1974-07-01 | 56.7 | 52.7 | 49.9 | 62.9 | N | Jet Engine | No. 2 Fuel Oil |  |  | 2.843 |  | 0.57239 | 2112.349 | 0.0021123
1385 | Long Island Power Authority | Holtsville 05 | K | 23694 | Holtsville | Suffolk | NY | 1974-07-01 | 56.7 | 53.3 | 52.8 | 64.5 | N | Jet Engine | No. 2 Fuel Oil |  |  | 3.485 |  | 0.70164 | 2589.355 | 0.0025894
1386 | Long Island Power Authority | Holtsville 06 | K | 23695 | Holtsville | Suffolk | NY | 1975-07-01 | 56.7 | 53 | 51.6 | 62.9 | N | Jet Engine | No. 2 Fuel Oil |  |  | 5.041 |  | 1.0149 | 3745.463 | 0.0037455
1387 | Long Island Power Authority | Holtsville 07 | K | 23696 | Holtsville | Suffolk | NY | 1975-07-01 | 56.7 | 55.1 | 52.2 | 63.2 | N | Jet Engine | No. 2 Fuel Oil |  |  | 4.008 |  | 0.80694 | 2977.944 | 0.0029779
1388 | Long Island Power Authority | Holtsville 08 | K | 23697 | Holtsville | Suffolk | NY | 1975-07-01 | 56.7 | 57.4 | 56.8 | 66.5 | N | Jet Engine | No. 2 Fuel Oil |  |  | 4.185 |  | 0.84257 | 3109.455 | 0.0031095
1389 | Long Island Power Authority | Holtsville 09 | K | 23698 | Holtsville | Suffolk | NY | 1975-07-01 | 56.7 | 57.5 | 52.9 | 65.5 | N | Jet Engine | No. 2 Fuel Oil |  |  | 4.188 |  | 0.84318 | 3111.684 | 0.0031117
1390 | Long Island Power Authority | Holtsville 10 | K | 23699 | Holtsville | Suffolk | NY | 1975-07-01 | 56.7 | 55.1 | 53 | 65.9 | N | Jet Engine | No. 2 Fuel Oil |  |  | 7.735 |  | 1.5573 | 5747.105 | 0.0057471
1391 | Long Island Power Authority | Huntington | K | 23656 | Huntington | Suffolk | NY | 1991-12-01 | 28 | 25.0296 | 24.4 | 24.6 | N | Steam Turbine (Fossil) | Refuse |  |  | 178.925 |  | 72.9472 | 4115.275 | 0.0041153
1392 | Long Island Power Authority | Islip (RR) | K | 23656 | Ronkonkoma | Suffolk | NY | 1990-03-01 | 12.5 | 11.1739 | 9.2 | 8.4 | N | Steam Turbine (Fossil) | Refuse |  |  | 53.775 |  | 49.1096 | 1236.825 | 0.0012368
1393 | Long Island Power Authority | Long Island Solar Farm | K | 323691 | Upton | Suffolk | NY | 2011-11-01 | 31.5 | 31.5 | 31.5 | 31.5 |  | Photovoltaic | Sunlight |  |  | 6.5285 | ( N ) ( 7 ) | 2.3659 | 208.912 | 0.00020891
1394 | Long Island Power Authority | Montauk 02 | K | 23721 | Montauk | Suffolk | NY | 1971-05-01 | 2 | 2 | 1.9 | 1.9 | N | Internal Combustion | No. 2 Fuel Oil |  |  | 0.22276 |  | 1.2715 | 165.5107 | 0.00016551
1395 | Long Island Power Authority | Montauk 03 | K | 23721 | Montauk | Suffolk | NY | 1965-11-01 | 2 | 2 | 1.9 | 1.9 | N | Internal Combustion | No. 2 Fuel Oil |  |  | 0.33425 |  | 1.9078 | 248.3477 | 0.00024835
1396 | Long Island Power Authority | Montauk 04 | K | 23721 | Montauk | Suffolk | NY | 1965-11-01 | 2 | 2 | 1.9 | 1.9 | N | Internal Combustion | No. 2 Fuel Oil |  |  | 0.31998 |  | 1.8264 | 237.7451 | 0.00023775
1397 | Long Island Power Authority | Northport 1 | K | 23551 | Northport | Suffolk | NY | 1967-07-01 | 387 | 395 | 394.5 | 391.5 | N | Steam Turbine (Fossil) | Natural Gas | No. 6 Fuel Oil |  | 310.143 |  | 9.1484 | 137393.349 | 0.13739
1398 | Long Island Power Authority | Northport 2 | K | 23552 | Northport | Suffolk | NY | 1968-06-01 | 387 | 396 | 393.7 | 390.5 | N | Steam Turbine (Fossil) | Natural Gas | No. 6 Fuel Oil |  | 710.894 |  | 20.9696 | 314926.042 | 0.31493
1399 | Long Island Power Authority | Northport 3 | K | 23553 | Northport | Suffolk | NY | 1972-07-01 | 387 | 399.2 | 399.7 | 393.5 | N | Steam Turbine (Fossil) | Natural Gas | No. 6 Fuel Oil |  | 1082.552 |  | 31.9326 | 479570.536 | 0.47957
1400 | Long Island Power Authority | Northport 4 | K | 23650 | Northport | Suffolk | NY | 1977-12-01 | 387 | 399.2 | 393 | 393.5 | N | Steam Turbine (Fossil) | Natural Gas | No. 6 Fuel Oil |  | 1365.956 |  | 40.2923 | 605118.508 | 0.60512
1401 | Long Island Power Authority | Northport GT | K | 23718 | Northport | Suffolk | NY | 1967-03-01 | 16 | 13.8 | 12.6 | 14.1 | N | Combustion Turbine | No. 2 Fuel Oil |  |  | 0.4262 |  | 0.30408 | 316.6666 | 0.00031667
1402 | Long Island Power Authority | Oceanside (LF) | K | 5008 | Oceanside | Nassau | NY | 1991-02-01 | 2.1 |  | 0 | 0 | N | Internal Combustion | Bio Gas |  |  | 2.858 |  | 15.536 | 31.438 | 3.1438e-05
1403 | Long Island Power Authority | Oyster Bay (LF) | K | 5009 | Bethpage | Nassau | NY | 1986-07-01 | 1.3 |  | 0 | 0 | N | Internal Combustion | Bio Gas
1404 | Long Island Power Authority | Pilgrim GT1 | K | 24216 | Brentwood | Suffolk | NY | 2002-08-01 | 50 | 43.6 | 43.5 | 46.7 | N | Combustion Turbine | Natural Gas |  |  | 77.123 |  | 17.608 | 34165.489 | 0.034165
1405 | Long Island Power Authority | Pilgrim GT2 | K | 24217 | Brentwood | Suffolk | NY | 2002-08-01 | 50 | 44.2 | 42.6 | 45.6 | N | Combustion Turbine | Natural Gas |  |  | 68.506 |  | 15.6406 | 30348.158 | 0.030348
1406 | Long Island Power Authority | Pinelawn Power 1 | K | 323563 | Babylon | Suffolk | NY | 2005-06-01 | 82 | 78 | 74.6 | 77.5 |  | Combined Cycle | Natural Gas | Kerosene |  | 104.124 |  | 14.4955 | 46126.932 | 0.046127
1407 | Long Island Power Authority | Port Jefferson 3 | K | 23555 | Port Jefferson | Suffolk | NY | 1958-11-01 | 188 | 194.5 | 196.7 | 191.5 | N | Steam Turbine (Fossil) | No. 6 Fuel Oil | Natural Gas |  | 160.853 |  | 9.7671 | 119513.779 | 0.11951
1408 | Long Island Power Authority | Port Jefferson 4 | K | 23616 | Port Jefferson | Suffolk | NY | 1960-11-01 | 188 | 198.7 | 197.2 | 192.4 | N | Steam Turbine (Fossil) | No. 6 Fuel Oil | Natural Gas |  | 257.363 |  | 15.6273 | 191220.709 | 0.19122
1409 | Long Island Power Authority | Port Jefferson GT 01 | K | 23713 | Port Jefferson | Suffolk | NY | 1966-12-01 | 16 | 14.1 | 12.4 | 14.8 | N | Combustion Turbine | No. 2 Fuel Oil |  |  | 0.086 |  | 0.061358 | 63.898 | 6.3898e-05
1410 | Long Island Power Authority | Port Jefferson GT 02 | K | 24210 | P Jefferson | Suffolk | NY | 2002-07-01 | 53 | 42 | 42.4 | 46 | N | Combustion Turbine | Natural Gas |  |  | 55.7764 |  | 12.0135 | 24708.9275 | 0.024709
1411 | Long Island Power Authority | Port Jefferson GT 03 | K | 24211 | P Jefferson | Suffolk | NY | 2002-07-01 | 53 | 41.1 | 39.9 | 48.7 | N | Combustion Turbine | Natural Gas |  |  | 72.0113 |  | 15.5103 | 31901.0148 | 0.031901
1412 | Long Island Power Authority | S Hampton 1 | K | 23720 | South Hampton | Suffolk | NY | 1963-03-01 | 11.5 | 10.3 | 8.6 | 11.9 | N | Combustion Turbine | No. 2 Fuel Oil |  |  | 1.763 |  | 1.75 | 1309.909 | 0.0013099
1413 | Long Island Power Authority | Shoreham 1 | K | 23715 | Shoreham | Suffolk | NY | 1971-07-01 | 52.9 | 48.9 | 41.6 | 56 | N | Combustion Turbine | No. 2 Fuel Oil |  |  | 0.573 |  | 0.12365 | 425.739 | 0.00042574
1414 | Long Island Power Authority | Shoreham 2 | K | 23716 | Shoreham | Suffolk | NY | 1984-04-01 | 18.6 | 18.5 | 16.6 | 22 | N | Combustion Turbine | No. 2 Fuel Oil |  |  | 0.179 |  | 0.10986 | 132.997 | 0.000133
1415 | Long Island Power Authority | Shoreham GT3 | K | 24213 | Shoreham | Suffolk | NY | 2002-08-01 | 50 | 45.1 | 43.9 | 46.2 | N | Combustion Turbine | Natural Gas |  |  | 10.996 |  | 2.5105 | 4871.228 | 0.0048712
1416 | Long Island Power Authority | Shoreham GT4 | K | 24214 | Shoreham | Suffolk | NY | 2002-08-01 | 50 | 41.9 | 42.7 | 45.9 | N | Combustion Turbine | Natural Gas |  |  | 9.827 |  | 2.2436 | 4353.361 | 0.0043534
1417 | Long Island Power Authority | Smithtown (LF) | K | 5010 | Smithtown | Suffolk | NY | 1985-12-01 | 1.1 |  | 0 | 0 | N | Internal Combustion | Bio Gas
1418 | Long Island Power Authority | South Oaks Hosp | K | 5011 | Amityville | Suffolk | NY | 1990-06-01 | 1 |  | 0 | 0 | Y | Internal Combustion | Natural Gas
1419 | Long Island Power Authority | Southold 1 | K | 23719 | Southold | Suffolk | NY | 1964-08-01 | 14 | 12.3 | 8.9 | 15.1 | N | Combustion Turbine | No. 2 Fuel Oil |  |  | 1.154 |  | 0.94097 | 857.422 | 0.00085742
1420 | Long Island Power Authority | Stony Brook | K | 24151 | Stony Brook | Suffolk | NY | 1995-04-01 | 47 | 9.6 | 16.2 | 19.2 | Y | Combustion Turbine | Natural Gas |  |  | 275.816 |  | 66.9912 | 122186.488 | 0.12219
1421 | Long Island Power Authority | Trigen-NDEC | K | 23656 | Garden City | Nassau | NY | 1991-03-01 | 55 | 51.6 | 43.2 | 55.2 | Y | Combined Cycle | Natural Gas | No. 2 Fuel Oil |  | 344.825 |  | 71.5702 | 152757.475 | 0.15276
1422 | Long Island Power Authority | Wading River 1 | K | 23522 | Shoreham | Suffolk | NY | 1989-08-01 | 79.5 | 81.2 | 81.2 | 98.8 | N | Combustion Turbine | No. 2 Fuel Oil |  |  | 12.6334 |  | 1.814 | 9386.6162 | 0.0093866
1423 | Long Island Power Authority | Wading River 2 | K | 23547 | Shoreham | Suffolk | NY | 1989-08-01 | 79.5 | 81.3 | 78.3 | 99.1 | N | Combustion Turbine | No. 2 Fuel Oil |  |  | 11.078 |  | 1.5907 | 8230.954 | 0.008231
1424 | Long Island Power Authority | Wading River 3 | K | 23601 | Shoreham | Suffolk | NY | 1989-08-01 | 79.5 | 81.3 | 76.3 | 97.6 | N | Combustion Turbine | No. 2 Fuel Oil |  |  | 11.268 |  | 1.618 | 8372.124 | 0.0083721
1425 | Long Island Power Authority | West Babylon 4 | K | 23714 | West Babylon | Suffolk | NY | 1971-08-01 | 52.4 | 49 | 48.5 | 62.5 | N | Combustion Turbine | No. 2 Fuel Oil |  |  | 3.806 |  | 0.82915 | 2827.858 | 0.0028279
1426 | Long Island Power Authority | Yaphank (LF) | K | 5012 | Yaphank | Suffolk | NY | 1983-09-01 | 1.6 |  | 0 | 0 | N | Internal Combustion | Bio Gas |  |  | 4.433 |  | 31.6281 | 48.763 | 4.8763e-05
1427 | Lyonsdale BioMass, LLC | Lyonsdale Power | E | 23803 | Lyonsdale | Lewis | NY | 1992-08-01 | 21.1 | 20.2 | 20.6 | 19.7 | Y | Steam Turbine (Fossil) | Wood |  |  | 121.221 |  | 65.583 | 3272.967 | 0.003273
1428 | Madison Windpower, LLC | Madison Wind Power | E | 24146 | Madison | Madison | NY | 2000-09-01 | 11.55 | 11.5 | 11.55 | 11.55 |  | Wind Turbine | Wind |  |  | 21.747 |  | 21.4938 | 195.723 | 0.00019572
1429 | MM Albany Energy LLC | Albany LFGE | F | 323615 | Albany | Albany | NY | 1998-05-01 | 3.8 | 2.5 | 2.8 | 2.8 | N | Internal Combustion | Bio Gas |  |  | 19.5329 |  | 58.6785 | 214.862 | 0.00021486
1430 | Model City Energy LLC | Model City Energy | A | 24167 | Lewiston | Niagara | NY | 2001-06-01 | 5.6 | 5.6 | 5.6 | 5.6 | N | Internal Combustion | Bio Gas |  |  | 42.815 |  | 87.2778 | 470.965 | 0.00047097
1431 | Modern Innovative Energy, LLC | Modern LF | A | 323580 | Lewiston | Niagara | NY | 2006-02-01 | 6.4 | 6.4 | 6.4 | 6.4 | N | Internal Combustion | Bio Gas |  |  | 37.329 |  | 66.5828 | 410.619 | 0.00041062
1432 | New York Power Authority | Ashokan 1 | G | 23654 | Ashokan | Ulster | NY | 1982-11-01 | 2.3 | 1.8 | 2.3 | 2.35 |  | Conventional Hydro | Water |  |  | 6.068 |  | 30.1171 | 60.68 | 6.068e-05
1433 | New York Power Authority | Ashokan 2 | G | 23654 | Ashokan | Ulster | NY | 1982-11-01 | 2.3 | 1.8 | 2.3 | 2.35 |  | Conventional Hydro | Water |  |  | 2.934 |  | 14.5622 | 29.34 | 2.934e-05
1434 | New York Power Authority | Astoria CC 1 | J | 323568 | Queens | Queens | NY | 2006-01-01 | 288 | 246.2 | 234.1 | 260 |  | Combined Cycle | Natural Gas | Jet Fuel | KER | 3035.84 | ( G ) |  | 1344877.12 | 1.3449
1435 | New York Power Authority | Astoria CC 2 | J | 323569 | Queens | Queens | NY | 2006-01-01 | 288 | 246.2 | 234.1 | 260 |  | Combined Cycle | Natural Gas | Jet Fuel | KER
1436 | New York Power Authority | Blenheim - Gilboa 1 | F | 23756 | Gilboa NY | Schoharie | NY | 1973-07-01 | 290 | 290.7 | 291.7 | 291.2 |  | Pumped Storage Hydro | Water |  |  | 16.629 |  | 0.65458 | 166.29 | 0.00016629
1437 | New York Power Authority | Blenheim - Gilboa 2 | F | 23757 | Gilboa NY | Schoharie | NY | 1973-07-01 | 290 | 291.2 | 292.3 | 291.5 |  | Pumped Storage Hydro | Water |  |  | 122.048 |  | 4.8043 | 1220.48 | 0.0012205
1438 | New York Power Authority | Blenheim - Gilboa 3 | F | 23758 | Gilboa NY | Schoharie | NY | 1973-07-01 | 290 | 291.7 | 290.7 | 291.7 |  | Pumped Storage Hydro | Water |  |  | 32.639 |  | 1.2848 | 326.39 | 0.00032639
1439 | New York Power Authority | Blenheim - Gilboa 4 | F | 23759 | Gilboa NY | Schoharie | NY | 1973-07-01 | 290 | 291.5 | 292.2 | 291.7 |  | Pumped Storage Hydro | Water |  |  | 8.465 |  | 0.33322 | 84.65 | 8.465e-05
1440 | New York Power Authority | Brentwood | K | 24164 | Brentwood | Suffolk | NY | 2001-08-01 | 50 | 47.1 | 46.9 | 47 | N | Combustion Turbine | Natural Gas |  |  | 68.079 |  | 15.5432 | 30158.997 | 0.030159
1441 | New York Power Authority | Crescent 1 | F | 24018 | Crescent | Albany | NY | 1991-07-01 | 2.8 | 3.0897 | 2.8 | 2.8 |  | Conventional Hydro | Water |  |  | 15.894 |  | 64.7994 | 158.94 | 0.00015894
1442 | New York Power Authority | Crescent 2 | F | 24018 | Crescent | Albany | NY | 1991-07-01 | 2.8 | 3.0897 | 2.8 | 2.8 |  | Conventional Hydro | Water |  |  | 14.643 |  | 59.6991 | 146.43 | 0.00014643
1443 | New York Power Authority | Crescent 3 | F | 24018 | Crescent | Albany | NY | 1991-07-01 | 3 | 3.3103 | 3 | 3.1 |  | Conventional Hydro | Water |  |  | 21.194 |  | 80.6469 | 211.94 | 0.00021194
1444 | New York Power Authority | Crescent 4 | F | 24018 | Crescent | Albany | NY | 1991-07-01 | 3 | 3.3103 | 3 | 3.1 |  | Conventional Hydro | Water |  |  | 20.819 |  | 79.2199 | 208.19 | 0.00020819
1445 | New York Power Authority | Flynn | K | 23794 | Holtsville | Suffolk | NY | 1994-05-01 | 170 | 135.5 | 134.9 | 164.6 | N | Combined Cycle | Natural Gas | No. 2 Fuel Oil |  | 1061.39 |  | 71.2725 | 470195.77 | 0.4702
1446 | New York Power Authority | Gowanus 5 | J | 24156 | Brooklyn | Kings | NY | 2001-08-01 | 50 | 45.4 | 44.3 | 44.4 | N | Combustion Turbine | Natural Gas |  |  | 80.418 |  | 18.3603 | 35625.174 | 0.035625
1447 | New York Power Authority | Gowanus 6 | J | 24157 | Brooklyn | Kings | NY | 2001-08-01 | 50 | 46.1 | 45.1 | 45.3 | N | Combustion Turbine | Natural Gas |  |  | 99.403 |  | 22.6947 | 44035.529 | 0.044036
1448 | New York Power Authority | Grahamsville | G | 23607 | Grahamsville | Sullivan | NY | 1956-12-01 | 18 | 16.3 | 18 | 18 |  | Conventional Hydro | Water |  |  | 77.618 |  | 49.225 | 776.18 | 0.00077618
1449 | New York Power Authority | Greenport IC 4 | K | 1652 | Greenport | Suffolk | NY | 1957-06-06 | 1.2 |  | 1 | 1 | N | Internal Combustion | No. 2 Fuel Oil |  |  | 0.005 |  | 0.047565 | 3.715 | 3.715e-06
1450 | New York Power Authority | Greenport IC 5 | K | 1652 | Greenport | Suffolk | NY | 1965-07-08 | 1.8 |  | 1.5 | 1.5 | N | Internal Combustion | No. 2 Fuel Oil |  |  | 0.013 |  | 0.082445 | 9.659 | 9.659e-06
1451 | New York Power Authority | Greenport IC 6 | K | 1652 | Greenport | Suffolk | NY | 1971-09-17 | 3.8 |  | 2.5 | 2.5 | N | Internal Combustion | No. 2 Fuel Oil |  |  | 0.029 |  | 0.087118 | 21.547 | 2.1547e-05
1452 | New York Power Authority | Harlem River 1 | J | 24160 | Bronx | Bronx | NY | 2001-08-01 | 50 | 46 | 42.8 | 39.5 | N | Combustion Turbine | Natural Gas |  |  | 10.955 |  | 2.5011 | 4853.065 | 0.0048531
1453 | New York Power Authority | Harlem River 2 | J | 24161 | Bronx | Bronx | NY | 2001-08-01 | 50 | 45.2 | 45.3 | 46 | N | Combustion Turbine | Natural Gas |  |  | 19.852 |  | 4.5324 | 8794.436 | 0.0087944
1454 | New York Power Authority | Hellgate 1 | J | 24158 | Bronx | Bronx | NY | 2001-08-01 | 50 | 45 | 46 | 46 | N | Combustion Turbine | Natural Gas |  |  | 11.548 |  | 2.6365 | 5115.764 | 0.0051158
1455 | New York Power Authority | Hellgate 2 | J | 24159 | Bronx | Bronx | NY | 2001-08-01 | 50 | 45 | 44.7 | 45.5 | N | Combustion Turbine | Natural Gas |  |  | 18.731 |  | 4.2765 | 8297.833 | 0.0082978
1456 | New York Power Authority | Jarvis 1 | E | 23743 | Hinckley | Oneida | NY | 1991-07-01 | 4.5 | 4.5 | 4.5 | 4.5 |  | Conventional Hydro | Water |  |  | 13.896 |  | 35.2511 | 138.96 | 0.00013896
1457 | New York Power Authority | Jarvis 2 | E | 23743 | Hinckley | Oneida | NY | 1991-07-01 | 4.5 | 4.5 | 4.5 | 4.5 |  | Conventional Hydro | Water |  |  | 17.496 |  | 44.3836 | 174.96 | 0.00017496
1458 | New York Power Authority | Kensico 1 | I | 23655 | Kensico | Westchester | NY | 1983-07-01 | 1 | 0.6 | 1 | 1 |  | Conventional Hydro | Water |  |  | 0.604 |  | 6.895 | 6.04 | 6.04e-06
1459 | New York Power Authority | Kensico 2 | I | 23655 | Kensico | Westchester | NY | 1983-07-01 | 1 | 0.6 | 1 | 1 |  | Conventional Hydro | Water |  |  | 0.605 |  | 6.9064 | 6.05 | 6.05e-06
1460 | New York Power Authority | Kensico 3 | I | 23655 | Kensico | Westchester | NY | 1983-07-01 | 1 | 0.6 | 1 | 1 |  | Conventional Hydro | Water
1461 | New York Power Authority | Kent | J | 24152 | Brooklyn | Kings | NY | 2001-08-01 | 50 | 46.9 | 43.8 | 46 | N | Combustion Turbine | Natural Gas |  |  | 83.93 |  | 19.1621 | 37180.99 | 0.037181
1462 | New York Power Authority | Lewiston PS (Fleet) | A | 23760 | Niagara Falls | Niagara | NY | 1961-01-01 | 240 | 240 | 240 | 240 |  | Pumped Storage Hydro | Water |  |  | 531.035 |  | 25.2585 | 5310.35 | 0.0053103
1463 | New York Power Authority | Moses Niagara (Fleet) | A | 23760 | Niagara Falls | Niagara | NY | 1961-01-01 | 2860 | 2460 | 2441 | 2443.5 |  | Conventional Hydro | Water |  |  | 14134.233 |  | 56.416 | 141342.33 | 0.14134
1464 | New York Power Authority | Neversink | G | 23608 | Grahamsville | Sullivan | NY | 1953-12-01 | 25 | 22 | 25 | 25 |  | Conventional Hydro | Water |  |  | 41.522 |  | 18.9598 | 415.22 | 0.00041522
1465 | New York Power Authority | Pouch | J | 24155 | Staten Island | Richmond | NY | 2001-08-01 | 50 | 47.1 | 45.5 | 45.9 | N | Combustion Turbine | Natural Gas |  |  | 110.735 |  | 25.282 | 49055.605 | 0.049056
1466 | New York Power Authority | St Lawrence - FDR (Fleet) | D | 23600 | Massena | St Lawrence | NY | 1958-07-01 | 1088 | 856 | 831.3 | 833.3 |  | Conventional Hydro | Water |  |  | 7312.757 |  | 76.727 | 73127.57 | 0.073128
1467 | New York Power Authority | Vernon Blvd 2 | J | 24162 | Queens | Queens | NY | 2001-08-01 | 50 | 46.2 | 44.7 | 46.4 | N | Combustion Turbine | Natural Gas |  |  | 43.384 |  | 9.905 | 19219.112 | 0.019219
1468 | New York Power Authority | Vernon Blvd 3 | J | 24163 | Queens | Queens | NY | 2001-08-01 | 50 | 43.8 | 43.7 | 45.3 | N | Combustion Turbine | Natural Gas |  |  | 39.154 |  | 8.9393 | 17345.222 | 0.017345
1469 | New York Power Authority | Vischer Ferry 1 | F | 24020 | Vischer Ferry | Saratoga | NY | 1991-07-01 | 2.8 | 3.0897 | 2.8 | 2.95 |  | Conventional Hydro | Water |  |  | 11.7 |  | 47.7006 | 117 | 0.000117
1470 | New York Power Authority | Vischer Ferry 2 | F | 24020 | Vischer Ferry | Saratoga | NY | 1991-07-01 | 2.8 | 3.0897 | 2.8 | 2.95 |  | Conventional Hydro | Water |  |  | 16.151 |  | 65.8472 | 161.51 | 0.00016151
1471 | New York Power Authority | Vischer Ferry 3 | F | 24020 | Vischer Ferry | Saratoga | NY | 1991-07-01 | 3 | 3.3103 | 3 | 2.95 |  | Conventional Hydro | Water |  |  | 17.294 |  | 65.8067 | 172.94 | 0.00017294
1472 | New York Power Authority | Vischer Ferry 4 | F | 24020 | Vischer Ferry | Saratoga | NY | 1991-07-01 | 3 | 3.3103 | 3 | 2.95 |  | Conventional Hydro | Water |  |  | 20.166 |  | 76.7352 | 201.66 | 0.00020166
1473 | New York State Elec. & Gas Corp. | AA Dairy | C | 5013 | Ithaca | Tompkins | NY | 1998-06-01 | 0.1 |  | 0 | 0 | N | Internal Combustion | Bio Gas
1474 | New York State Elec. & Gas Corp. | Alice Falls 1 | D | 23915 | Ausable | Clinton | NY | 1991-11-01 | 1.5 | 2.2 | 0 | 0 |  | Conventional Hydro | Water
1475 | New York State Elec. & Gas Corp. | Alice Falls 2 | D | 23915 | Ausable | Clinton | NY | 1991-11-01 | 0.6 | 2.2 | 0 | 0 |  | Conventional Hydro | Water
1476 | New York State Elec. & Gas Corp. | Allegheny 8 | C | 23528 | Kittanning | Armstrong | PA | 1990-10-01 | 16 | 14.6947 | 16 | 16 |  | Conventional Hydro | Water |  |  | 84.165 |  | 60.0492 | 841.65 | 0.00084165
1477 | New York State Elec. & Gas Corp. | Allegheny 9 | C | 23528 | Kittanning | Armstrong | PA | 1990-10-01 | 22 | 20.2053 | 22 | 22 |  | Conventional Hydro | Water |  |  | 95.146 |  | 49.3701 | 951.46 | 0.00095146
1478 | New York State Elec. & Gas Corp. | Auburn - Mill St. | C | 5014 | Auburn | Cayuga | NY | 1981-10-01 | 0.4 |  | 0 | 0 |  | Conventional Hydro | Water
1479 | New York State Elec. & Gas Corp. | Auburn - No. Div.St | C | 5015 | Auburn | Cayuga | NY | 1992-12-01 | 0.8 |  | 0 | 0 |  | Conventional Hydro | Water
1480 | New York State Elec. & Gas Corp. | Auburn - State St. | C | 24147 | Auburn | Cayuga | NY | 1995-01-01 | 7.4 | 5.8 | 5.4 | 6.9 |  | Combustion Turbine | Natural Gas |  |  | 0.284 |  | 0.43811 | 125.812 | 0.00012581
1481 | New York State Elec. & Gas Corp. | Broome LFGE | C | 323600 | Binghamton | Broome | NY | 2007-09-01 | 2.1 | 2.1 | 2.1 | 2.1 |  | Internal Combustion | Bio Gas |  |  | 19.571 |  |  | 215.281 | 0.00021528
1482 | New York State Elec. & Gas Corp. | Cadyville 1 | D | 23628 | Schuyler Falls | Clinton | NY | 1921-08-01 | 1.2 | 1.2231 | 1.2 | 1.2 |  | Conventional Hydro | Water |  |  | 6.664 |  | 63.3942 | 66.64 | 6.664e-05
1483 | New York State Elec. & Gas Corp. | Cadyville 2 | D | 23628 | Schuyler Falls | Clinton | NY | 1921-08-01 | 1.2 | 1.2231 | 1.2 | 1.2 |  | Conventional Hydro | Water
1484 | New York State Elec. & Gas Corp. | Cadyville 3 | D | 23628 | Schuyler Falls | Clinton | NY | 1986-09-01 | 3.1 | 3.1598 | 3.1 | 3.1 |  | Conventional Hydro | Water |  |  | 20.537 |  | 75.626 | 205.37 | 0.00020537
1485 | New York State Elec. & Gas Corp. | Chasm Hydro | D | 5016 | Chateaugay | Franklin | NY | 1982-03-01 | 1.6 |  | 0 | 0 |  | Conventional Hydro | Water
1486 | New York State Elec. & Gas Corp. | Croton Fall Hydro | I | 5017 | North Salem | Westchester | NY | 1987-01-01 | 0.2 |  | 0 | 0 |  | Conventional Hydro | Water
1487 | New York State Elec. & Gas Corp. | Harris Lake | D | 5018 | Newcomb | Essex | NY | 1967-08-01 | 1.7 |  | 0 | 0 |  | Internal Combustion | No. 2 Fuel Oil
1488 | New York State Elec. & Gas Corp. | High Falls 1 | D | 23628 | Saranac | Clinton | NY | 1948-08-01 | 4 | 4.0771 | 4 | 4 |  | Conventional Hydro | Water |  |  | 6.816 |  | 19.4521 | 68.16 | 6.816e-05
1489 | New York State Elec. & Gas Corp. | High Falls 2 | D | 23628 | Saranac | Clinton | NY | 1949-08-01 | 4 | 4.0771 | 4 | 4 |  | Conventional Hydro | Water |  |  | 25.602 |  | 73.0651 | 256.02 | 0.00025602
1490 | New York State Elec. & Gas Corp. | High Falls 3 | D | 23628 | Saranac | Clinton | NY | 1956-08-01 | 7 | 7.1349 | 7 | 7 |  | Conventional Hydro | Water |  |  | 39.04 |  | 63.666 | 390.4 | 0.0003904
1491 | New York State Elec. & Gas Corp. | Kent Falls 1 | D | 23628 | Schuyler Falls | Clinton | NY | 1928-08-01 | 3.6 | 3.2617 | 3.6 | 3.6 |  | Conventional Hydro | Water |  |  | 15.741 |  | 49.9144 | 157.41 | 0.00015741
1492 | New York State Elec. & Gas Corp. | Kent Falls 2 | D | 23628 | Schuyler Falls | Clinton | NY | 1928-08-01 | 3.6 | 3.2617 | 3.6 | 3.6 |  | Conventional Hydro | Water |  |  | 17.808 |  | 56.4688 | 178.08 | 0.00017808
1493 | New York State Elec. & Gas Corp. | Kent Falls 3 | D | 23628 | Schuyler Falls | Clinton | NY | 1985-07-01 | 6.4 | 6.1157 | 6.4 | 6.4 |  | Conventional Hydro | Water |  |  | 39.082 |  | 69.7096 | 390.82 | 0.00039082
1494 | New York State Elec. & Gas Corp. | Lower Saranac 1 | D | 23913 | Schuyler Falls | Clinton | NY | 1990-10-01 | 3.2 | 9.9 | 0 | 0 |  | Conventional Hydro | Water
1495 | New York State Elec. & Gas Corp. | Lower Saranac 2 | D | 23913 | Schuyler Falls | Clinton | NY | 1990-10-01 | 3.2 | 9.9 | 0 | 0 |  | Conventional Hydro | Water
1496 | New York State Elec. & Gas Corp. | Lower Saranac 3 | D | 23913 | Schuyler Falls | Clinton | NY | 1990-10-01 | 2.9 | 9.9 | 0 | 0 |  | Conventional Hydro | Water
1497 | New York State Elec. & Gas Corp. | Mechanicville 1 | F | 23645 | Stillwater | Saratoga | NY | 1983-09-01 | 9.2 | 10 | 9.2 | 9.25 |  | Conventional Hydro | Water |  |  | 49.983 |  | 62.0198 | 499.83 | 0.00049983
1498 | New York State Elec. & Gas Corp. | Mechanicville 2 | F | 23645 | Stillwater | Saratoga | NY | 1983-09-01 | 9.3 | 10 | 9.3 | 9.25 |  | Conventional Hydro | Water |  |  | 40.271 |  | 49.4317 | 402.71 | 0.00040271
1499 | New York State Elec. & Gas Corp. | Mill C 1 | D | 23628 | Plattsburgh | Clinton | NY | 1944-08-01 | 1 | 1.0193 | 1 | 1 |  | Conventional Hydro | Water |  |  | 3.795 |  | 43.3219 | 37.95 | 3.795e-05
1500 | New York State Elec. & Gas Corp. | Mill C 2 | D | 23628 | Plattsburgh | Clinton | NY | 1943-08-01 | 1.2 | 1.2231 | 1.2 | 1.2 |  | Conventional Hydro | Water |  |  | 3.658 |  | 34.7983 | 36.58 | 3.658e-05
1501 | New York State Elec. & Gas Corp. | Mill C 3 | D | 23628 | Plattsburgh | Clinton | NY | 1984-11-01 | 3.8 | 3.8733 | 3.8 | 3.8 |  | Conventional Hydro | Water |  |  | 20.553 |  | 61.743 | 205.53 | 0.00020553
1502 | New York State Elec. & Gas Corp. | Montville Falls | C | 5019 | Moravia | Cayuga | NY | 1992-08-01 | 0.2 |  | 0 | 0 |  | Conventional Hydro | Water
1503 | New York State Elec. & Gas Corp. | Rainbow Falls 1 | D | 23628 | Ausable | Clinton | NY | 1926-08-01 | 1.3 | 1.3251 | 1.3 | 1.3 |  | Conventional Hydro | Water |  |  | 5.494 |  | 48.2438 | 54.94 | 5.494e-05
1504 | New York State Elec. & Gas Corp. | Rainbow Falls 2 | D | 23628 | Ausable | Clinton | NY | 1927-08-01 | 1.3 | 1.3251 | 1.3 | 1.3 |  | Conventional Hydro | Water |  |  | 5.672 |  | 49.8068 | 56.72 | 5.672e-05
1505 | New York State Elec. & Gas Corp. | Waterloo 2 | C | 5020 | Waterloo | Seneca | NY | 1998-06-01 | 0.534 |  | 0 | 0 |  | Conventional Hydro | Water
1506 | New York State Elec. & Gas Corp. | Waterloo 3 | C | 5021 | Waterloo | Seneca | NY | 1998-06-01 | 0.533 |  | 0 | 0 |  | Conventional Hydro | Water
1507 | New York State Elec. & Gas Corp. | Waterloo 4 | C | 5022 | Waterloo | Seneca | NY | 1998-06-01 | 0.533 |  | 0 | 0 |  | Conventional Hydro | Water
1508 | Niagara Generation, LLC | Niagara Bio-Gen | A | 23895 | Niagara Falls | Niagara | NY | 1991-08-01 | 56 | 50.5 | 0 | 0 | Y | Steam Turbine (Fossil) | Wood
1509 | Niagara Mohawk Power Corp. | Boralex - Hudson Falls | F | 24011 | Hudson Falls | Washington | NY | 1995-10-01 | 44 | 43.7 | 44 | 44 |  | Conventional Hydro | Water |  |  | 279.196 |  | 72.4357 | 2791.96 | 0.002792
1510 | Niagara Mohawk Power Corp. | Boralex - South Glens Falls | F | 24028 | Moreau | Saratoga | NY | 1994-12-01 | 13.8 | 14.8 | 0 | 0 |  | Conventional Hydro | Water |  |  | 106.534 |  | 88.1262 | 1065.34 | 0.0010653
1511 | Niagara Mohawk Power Corp. | CHI-Lachute | F | 1654 |  | Essex | NY | 1987-12-01 | 9 |  | 0 | 0 |  | Conventional Hydro | Water |  |  | 44.892 |  | 56.9406 | 448.92 | 0.00044892
1512 | Niagara Mohawk Power Corp. | Fortis - Dolgeville | E | 23807 | Dolgeville | Herkimer | NY | 1985-07-01 | 5 | 6.3 | 0 | 0 |  | Conventional Hydro | Water |  |  | 25.909 |  | 59.153 | 259.09 | 0.00025909
1513 | Niagara Mohawk Power Corp. | Fortis Energy - Philadelphia | E | 1656 |  | Jefferson | NY | 1986-08-01 | 3.6 |  | 0 | 0 |  | Conventional Hydro | Water |  |  | 11.433 |  | 36.2538 | 114.33 | 0.00011433
1514 | Niagara Mohawk Power Corp. | Fortis Energy - Moose River | E | 24016 |  | Lewis | NY | 1987-09-01 | 12.6 | 12 | 0 | 0 |  | Conventional Hydro | Water |  |  | 28.523 |  | 25.8417 | 285.23 | 0.00028523
1515 | Niagara Mohawk Power Corp. | Fortistar - N.Tonawanda | A | 24026 | N Tonawanda | Erie | NY | 1993-06-01 | 55.3 | 57 | 52.2 | 60.5 | Y | Combined Cycle | Natural Gas |  |  | 15.868 |  | 3.2756 | 7029.524 | 0.0070295
1516 | Niagara Mohawk Power Corp. | General Mills Inc | A | 23808 |  | Erie | NY | 1988-12-01 | 3.8 | 3.8 | 0 | 0 | Y | Combustion Turbine | Natural Gas |  |  | 1.319 |  | 3.9624 | 584.317 | 0.00058432
1517 | Niagara Mohawk Power Corp. | International Paper - Curtis | F | 1655 | Corinth | Saratoga | NY | 1986-01-01 | 29.5 |  | 0 | 0 |  | Conventional Hydro | Water |  |  | 461.983 | ( G ) |  | 4619.83 | 0.0046198
1518 | Niagara Mohawk Power Corp. | International Paper - Palmer | F | 1655 | Corinth | Saratoga | NY | 1986-01-01 | 29.5 |  | 0 | 0 |  | Conventional Hydro | Water
1519 | Niagara Mohawk Power Corp. | Little Falls Hydro | E | 24013 | Little Falls | Herkimer | NY | 1987-01-01 | 13 | 12.6 | 0 | 0 |  | Conventional Hydro | Water |  |  | 64.892 |  | 56.9828 | 648.92 | 0.00064892
1520 | Niagara Mohawk Power Corp. | Onondaga County | C | 23987 |  | Onondaga | NY | 1994-12-01 | 39.5 | 32.6 | 32.4 | 32.4 | Y | Steam Turbine (Fossil) | Refuse |  |  | 206.546 |  | 59.6919 | 4750.558 | 0.0047506
1521 | Niagara Mohawk Power Corp. | Pyrites Assoc. | E | 24023 | Canton | St Lawrence | NY | 1985-12-01 | 8.2 | 7.5 | 0 | 0 |  | Conventional Hydro | Water |  |  | 34.762 |  | 48.3935 | 347.62 | 0.00034762
1522 | Niagara Mohawk Power Corp. | Adams Hydro | E | 23633 |  | Jefferson | NY | 1987-11-01 | 0.2 |  | 0 | 0 |  | Conventional Hydro | Water
1523 | Niagara Mohawk Power Corp. | Algon.-Burt Dam Assoc. | A | 23774 |  | Niagara | NY | 1987-12-01 | 0.4 |  | 0 | 0 |  | Conventional Hydro | Water |  |  | 1.122 |  | 32.0205 | 11.22 | 1.122e-05
1524 | Niagara Mohawk Power Corp. | Algon.-Christine.Falls | F | 23643 |  | Hamilton | NY | 1987-12-01 | 0.8 |  | 0 | 0 |  | Conventional Hydro | Water |  |  | 3.974 |  | 56.7066 | 39.74 | 3.974e-05
1525 | Niagara Mohawk Power Corp. | Algon.-Cranberry. Lake | E | 23633 |  | Lewis | NY | 1987-12-01 | 0.5 |  | 0 | 0 |  | Conventional Hydro | Water |  |  | 2.137 |  | 48.79 | 21.37 | 2.137e-05
1526 | Niagara Mohawk Power Corp. | Algon.-Forresport | E | 23633 |  | Oneida | NY | 1987-12-01 | 3.4 |  | 0 | 0 |  | Conventional Hydro | Water |  |  | 12.562 |  | 42.177 | 125.62 | 0.00012562
1527 | Niagara Mohawk Power Corp. | Algon.-Herkimer | E | 23633 |  | Herkimer | NY | 1987-12-01 | 1.6 |  | 0 | 0 |  | Conventional Hydro | Water
1528 | Niagara Mohawk Power Corp. | Algon.-Hollow Dam Power | E | 23633 |  | St Lawrence | NY | 1987-12-01 | 1 |  | 0 | 0 |  | Conventional Hydro | Water |  |  | 4.617 |  | 52.7055 | 46.17 | 4.617e-05
1529 | Niagara Mohawk Power Corp. | Algon.-Kayuta | E | 23633 |  | Oneida | NY | 1988-05-01 | 0.4 |  | 0 | 0 |  | Conventional Hydro | Water |  |  | 1.993 |  | 56.8779 | 19.93 | 1.993e-05
1530 | Niagara Mohawk Power Corp. | Algon.-Ogdensburg | E | 23633 |  | St Lawrence | NY | 1987-12-01 | 3.5 |  | 0 | 0 |  | Conventional Hydro | Water |  |  | 13.669 |  | 44.5825 | 136.69 | 0.00013669
1531 | Niagara Mohawk Power Corp. | Algon.-Otter Creek | E | 23633 |  | Lewis | NY | 1986-11-01 | 0.5 |  | 0 | 0 |  | Conventional Hydro | Water |  |  | 1.87 |  | 42.6941 | 18.7 | 1.87e-05
1532 | Niagara Mohawk Power Corp. | Allied Frozen Storage | A | 23774 |  | Erie | NY | 2008-05-01 | 0.1 |  | 0 | 0 |  | Internal Combustion | Natural Gas |  |  | 0.048 |  | 5.4795 | 21.264 | 2.1264e-05
1533 | Niagara Mohawk Power Corp. | Azure Mnt. Pwr Co | E | 23633 |  | Franklin | NY | 1993-08-01 | 0.6 |  | 0 | 0 |  | Conventional Hydro | Water |  |  | 2.557 |  | 48.6492 | 25.57 | 2.557e-05
1534 | Niagara Mohawk Power Corp. | Beaver Falls #1 | E | 23633 |  | Lewis | NY | 1986-01-01 | 1.5 |  | 0 | 0 |  | Conventional Hydro | Water |  |  | 9.684 |  | 73.6986 | 96.84 | 9.684e-05
1535 | Niagara Mohawk Power Corp. | Beaver Falls #2 | E | 23633 |  | Lewis | NY | 1986-01-01 | 1 |  | 0 | 0 |  | Conventional Hydro | Water |  |  | 5.538 |  | 63.2192 | 55.38 | 5.538e-05
1536 | Niagara Mohawk Power Corp. | Bellows Towers | E | 23633 |  | Franklin | NY | 1987-06-01 | 0.2 |  | 0 | 0 |  | Conventional Hydro | Water
1537 | Niagara Mohawk Power Corp. | Black River Hyd#1 | E | 23633 | Port Leyden | Lewis | NY | 1984-07-01 | 1.9 |  | 0 | 0 |  | Conventional Hydro | Water |  |  | 4.413 |  | 26.5141 | 44.13 | 4.413e-05
1538 | Niagara Mohawk Power Corp. | Black River Hyd#2 | E | 23633 | Port Leyden | Lewis | NY | 1985-12-01 | 1.6 |  | 0 | 0 |  | Conventional Hydro | Water |  |  | 2.436 |  | 17.3801 | 24.36 | 2.436e-05
1539 | Niagara Mohawk Power Corp. | Black River Hyd#3 | E | 23633 | Port Leyden | Lewis | NY | 1984-07-01 | 2.2 |  | 0 | 0 |  | Conventional Hydro | Water |  |  | 16.798 |  | 87.1627 | 167.98 | 0.00016798
1540 | Niagara Mohawk Power Corp. | Boralex - Middle Falls | F | 23643 | Easton | Washington | NY | 1989-12-01 | 2.2 |  | 0 | 0 |  | Conventional Hydro | Water |  |  | 10.301 |  | 53.4506 | 103.01 | 0.00010301
1541 | Niagara Mohawk Power Corp. | Burrstone Energy Center, LLC LU | E | 23633 |  | Oneida | NY | 2009-11-01 | 1.1 |  | 0 | 0 | Y | Cogeneration | Natural Gas |  |  | 1.447 |  | 15.0166 | 641.021 | 0.00064102
1542 | Niagara Mohawk Power Corp. | Burrstone Energy Center, LLC U | E | 23633 |  | Oneida | NY | 2009-11-01 | 2.2 |  | 0 | 0 | Y | Cogeneration | Natural Gas |  |  | 0.235 |  | 1.2194 | 104.105 | 0.0001041
1543 | Niagara Mohawk Power Corp. | Cal Ban Power | A | 23774 |  | Allegany | NY | 1995-06-01 | 0.1 |  | 0 | 0 | Y | Internal Combustion | Natural Gas |  |  | 0.049 |  | 5.5936 | 21.707 | 2.1707e-05
1544 | Niagara Mohawk Power Corp. | Cellu-Tissue Corp - Natural Dam | E | 23633 | Natural Dam | St Lawrence | NY | 1986-01-01 | 1 |  | 0 | 0 |  | Conventional Hydro | Water |  |  | 0.005 |  | 0.057078 | 0.05 | 5e-08
1545 | Niagara Mohawk Power Corp. | Champlain Spinner | F | 23643 |  | Essex | NY | 1992-07-01 | 0.4 |  | 0 | 0 |  | Conventional Hydro | Water |  |  | 1.754 |  | 50.0571 | 17.54 | 1.754e-05
1546 | Niagara Mohawk Power Corp. | CHI Dexter Hydro | E | 23633 | Dexter | Jefferson | NY | 1988-01-01 | 4.2 |  | 0 | 0 |  | Conventional Hydro | Water |  |  | 21.335 |  | 57.9881 | 213.35 | 0.00021335
1547 | Niagara Mohawk Power Corp. | CHI Diamond Is HY | E | 23633 | Watertown | Jefferson | NY | 1986-01-01 | 1.2 |  | 0 | 0 |  | Conventional Hydro | Water |  |  | 6.24 |  | 59.3607 | 62.4 | 6.24e-05
1548 | Niagara Mohawk Power Corp. | CHI Fowler | E | 23633 | Fowler | Lewis | NY | 1986-01-01 | 0.6 |  | 0 | 0 |  | Conventional Hydro | Water |  |  | 4.294 |  | 81.6971 | 42.94 | 4.294e-05
1549 | Niagara Mohawk Power Corp. | CHI Hailsboro #3 | E | 23633 | Hailsboro | St Lawrence | NY | 1986-01-01 | 0.75 |  | 0 | 0 |  | Conventional Hydro | Water |  |  | 4.4 |  | 66.9711 | 44 | 4.4e-05
1550 | Niagara Mohawk Power Corp. | CHI Hailsboro #4 | E | 23633 | Hailsboro | St Lawrence | NY | 1986-01-01 | 1.4 |  | 0 | 0 |  | Conventional Hydro | Water |  |  | 7.835 |  | 63.8862 | 78.35 | 7.835e-05
1551 | Niagara Mohawk Power Corp. | CHI Hailsboro #6 | E | 23633 | Hailsboro | St Lawrence | NY | 1986-01-01 | 0.8 |  | 0 | 0 |  | Conventional Hydro | Water |  |  | 5.774 |  | 82.3916 | 57.74 | 5.774e-05
1552 | Niagara Mohawk Power Corp. | CHI Theresa Hydro | E | 23633 | Theresa | St Lawrence | NY | 1986-01-01 | 1.3 |  | 0 | 0 |  | Conventional Hydro | Water |  |  | 6.838 |  | 60.0457 | 68.38 | 6.838e-05
1553 | Niagara Mohawk Power Corp. | Chittenden Falls | E | 23633 |  | St Lawrence | NY | 1995-12-01 | 0.6 |  | 0 | 0 |  | Conventional Hydro | Water |  |  | 2.771 |  | 52.7207 | 27.71 | 2.771e-05
1554 | Niagara Mohawk Power Corp. | City of Oswego (H.D.) | C | 23634 |  | Oswego | NY | 1994-02-01 | 11.9 |  | 0 | 0 |  | Conventional Hydro | Water |  |  | 50.147 |  | 48.1054 | 501.47 | 0.00050147
1555 | Niagara Mohawk Power Corp. | City of Utica - Sand Road | E | 23633 |  | Oneida | NY | 1993-05-01 | 0.2 |  | 0 | 0 |  | Conventional Hydro | Water |  |  | 1.491 |  | 85.1027 | 14.91 | 1.491e-05
1556 | Niagara Mohawk Power Corp. | City of Utica -Trenton Falls | E | 23633 |  | Oneida | NY | 1993-02-01 | 0.2 |  | 0 | 0 |  | Conventional Hydro | Water |  |  | 0.795 |  | 45.3767 | 7.95 | 7.95e-06
1557 | Niagara Mohawk Power Corp. | City of Watertown | E | 23633 |  | Jefferson | NY | 1986-01-01 | 8.1 |  | 0 | 0 |  | Conventional Hydro | Water |  |  | 12.889 |  | 18.1648 | 128.89 | 0.00012889
1558 | Niagara Mohawk Power Corp. | City of Watervliet | F | 23643 |  | Albany | NY | 1986-01-01 | 1.2 |  | 0 | 0 |  | Conventional Hydro | Water |  |  | 4.392 |  | 41.7808 | 43.92 | 4.392e-05
1559 | Niagara Mohawk Power Corp. | Cons. HY-Victory | F | 23643 |  | Saratoga | NY | 1986-12-01 | 1.7 |  | 0 | 0 |  | Conventional Hydro | Water |  |  | 8.058 |  | 54.1096 | 80.58 | 8.058e-05
1560 | Niagara Mohawk Power Corp. | Copenhagen Assoc. | E | 23633 | Copenhagen | Lewis | NY | 1986-01-01 | 3.3 |  | 0 | 0 |  | Conventional Hydro | Water |  |  | 10.61 |  | 36.7026 | 106.1 | 0.0001061
1561 | Niagara Mohawk Power Corp. | Cottrell Paper | F | 23643 |  | Saratoga | NY | 1987-01-01 | 0.3 |  | 0 | 0 |  | Conventional Hydro | Water |  |  | 0.17 |  | 6.4688 | 1.7 | 1.7e-06
1562 | Niagara Mohawk Power Corp. | Edison Hydro Electric | F | 23643 |  | Columbia | NY | 2009-11-01 | 0 |  | 0 | 0 |  | Conventional Hydro | Water |  |  | 2.16 |  |  | 21.6 | 2.16e-05
1563 | Niagara Mohawk Power Corp. | Empire HY Partner | E | 23633 |  | Lewis | NY | 1984-11-01 | 1 |  | 0 | 0 |  | Conventional Hydro | Water |  |  | 4.859 |  | 55.468 | 48.59 | 4.859e-05
1564 | Niagara Mohawk Power Corp. | Finch Paper LLC - Glens Falls | F | 23643 |  | Warren | NY | 2009-11-01 | 0 |  | 0 | 0 |  | Conventional Hydro | Water |  |  | 3.871 |  |  | 38.71 | 3.871e-05
1565 | Niagara Mohawk Power Corp. | Finch Pruyn | F | 23643 |  | Warren | NY | 1989-12-01 | 29 |  | 0 | 0 |  | Conventional Hydro | Water
1566 | Niagara Mohawk Power Corp. | Fort Miller Assoc | F | 23643 |  | Saratoga | NY | 1985-10-01 | 5 |  | 0 | 0 |  | Conventional Hydro | Water |  |  | 28.712 |  | 65.5525 | 287.12 | 0.00028712
1567 | Niagara Mohawk Power Corp. | Fortis Energy - Diana | E | 23633 |  | Lewis | NY | 1985-07-01 | 1.8 |  | 0 | 0 |  | Conventional Hydro | Water |  |  | 5.98 |  | 37.9249 | 59.8 | 5.98e-05
1568 | Niagara Mohawk Power Corp. | Franklin Hydro | D | 24055 |  | Franklin | NY | 1995-03-01 | 0.3 |  | 0 | 0 |  | Conventional Hydro | Water
1569 | Niagara Mohawk Power Corp. | Green Island Power Authority | F | 23643 | Green Island | Albany | NY | 1971-01-01 | 6 |  | 0 | 0 |  | Conventional Hydro | Water |  |  | 43.849 |  | 83.4266 | 438.49 | 0.00043849
1570 | Niagara Mohawk Power Corp. | Hewittville Hydro | E | 23633 |  | St Lawrence | NY | 1984-07-01 | 3 |  | 0 | 0 |  | Conventional Hydro | Water |  |  | 16.803 |  | 63.9384 | 168.03 | 0.00016803
1571 | Niagara Mohawk Power Corp. | Hollings&Vose-Center | F | 23643 |  | Washington | NY | 1986-01-01 | 0.4 |  | 0 | 0 |  | Conventional Hydro | Water |  |  | 0.002 |  | 0.057078 | 0.02 | 2e-08
1572 | Niagara Mohawk Power Corp. | Hollings&Vose-Lower | F | 23643 |  | Washington | NY | 1986-01-01 | 0.4 |  | 0 | 0 |  | Conventional Hydro | Water
1573 | Niagara Mohawk Power Corp. | Hollings&Vose-Upper | F | 23643 |  | Washington | NY | 1986-01-01 | 0.4 |  | 0 | 0 |  | Conventional Hydro | Water |  |  | 4.987 |  |  | 49.87 | 4.987e-05
1574 | Niagara Mohawk Power Corp. | Hoosick Falls | F | 23643 |  | Rensselaer | NY | 1988-08-01 | 0.6 |  | 0 | 0 |  | Conventional Hydro | Water |  |  | 1.734 |  | 32.9909 | 17.34 | 1.734e-05
1575 | Niagara Mohawk Power Corp. | Hydrocarbon-Algny | A | 23774 |  | Allegany | NY | 1992-12-01 | 0.2 |  | 0 | 0 | Y | Internal Combustion | Natural Gas
1576 | Niagara Mohawk Power Corp. | Indian Falls HY | E | 23633 |  | Jefferson | NY | 1986-01-01 | 0.3 |  | 0 | 0 |  | Conventional Hydro | Water |  |  | 1.239 |  | 47.1461 | 12.39 | 1.239e-05
1577 | Niagara Mohawk Power Corp. | Kings Falls | E | 23633 |  | Lewis | NY | 1988-05-01 | 1.6 |  | 0 | 0 |  | Conventional Hydro | Water |  |  | 0.975 |  | 6.9563 | 9.75 | 9.75e-06
1578 | Niagara Mohawk Power Corp. | Laidlaw Energy | A | 23774 | Ellicottville | Cattaraugus | NY | 1991-07-01 | 3.4 |  | 0 | 0 | Y | Combustion Turbine | Natural Gas
1579 | Niagara Mohawk Power Corp. | Laidlaw Energy | A | 23774 | Ellicottville | Cattaraugus | NY | 1991-07-01 | 2.4 |  | 0 | 0 | Y | Steam Turbine (Fossil) | Natural Gas
1580 | Niagara Mohawk Power Corp. | Laquidara-Long Falls | E | 23633 |  | Jefferson | NY | 1991-06-01 | 3.3 |  | 0 | 0 |  | Conventional Hydro | Water |  |  | 11.109 |  | 38.4288 | 111.09 | 0.00011109
1581 | Niagara Mohawk Power Corp. | Lyonsdale Assoc. (Burrows) | E | 23633 | Lyons Falls | Lewis | NY | 1984-07-01 | 3 |  | 0 | 0 |  | Conventional Hydro | Water |  |  | 13.934 |  | 53.0213 | 139.34 | 0.00013934
1582 | Niagara Mohawk Power Corp. | Mechanicville | F | 23643 |  | Saratoga | NY | 2005-03-01 | 2 |  | 0 | 0 |  | Conventional Hydro | Water |  |  | 18.781 |  |  | 187.81 | 0.00018781
1583 | Niagara Mohawk Power Corp. | Moutainaire Massage Spa | F | 23643 |  | Warren | NY | 2009-11-01 | 0 |  | 0 | 0 |  | Conventional Hydro | Water
1584 | Niagara Mohawk Power Corp. | Mt. Ida Assoc. | F | 23643 |  | Rensselaer | NY | 1986-01-01 | 3 |  | 0 | 0 |  | Conventional Hydro | Water |  |  | 12.219 |  | 46.4954 | 122.19 | 0.00012219
1585 | Niagara Mohawk Power Corp. | Newport HY Assoc | E | 23633 |  | Herkimer | NY | 1987-12-01 | 1.7 |  | 0 | 0 |  | Conventional Hydro | Water |  |  | 8.277 |  | 55.5802 | 82.77 | 8.277e-05
1586 | Niagara Mohawk Power Corp. | Nottingham High School | C | 23634 |  | Onondaga | NY | 1988-06-01 | 0.2 |  | 0 | 0 | Y | Combined Cycle | Natural Gas
1587 | Niagara Mohawk Power Corp. | Oakvale Construction | D | 24055 |  | Essex | NY | 2009-11-01 | 0 |  | 0 | 0 |  | Conventional Hydro | Water |  |  | 2.592 |  |  | 25.92 | 2.592e-05
1588 | Niagara Mohawk Power Corp. | Onondaga Energy Partners | C | 23634 |  | Onondaga | NY | 1987-12-01 | 1.4 |  | 0 | 0 | Y | Internal Combustion | Bio Gas
1589 | Niagara Mohawk Power Corp. | Oswego County | C | 23634 |  | Oswego | NY | 1986-03-01 | 3.6 |  | 0 | 0 | Y | Steam Turbine (Fossil) | Refuse |  |  | 4.715 |  | 14.9512 | 108.445 | 0.00010844
1590 | Niagara Mohawk Power Corp. | Oswego HY Partners (Phoenix) | C | 23634 |  | Onondaga | NY | 1990-12-01 | 3.4 |  | 0 | 0 |  | Conventional Hydro | Water |  |  | 9.153 |  | 30.7313 | 91.53 | 9.153e-05
1591 | Niagara Mohawk Power Corp. | Riverrat Glass&Electric | F | 23643 |  | Essex | NY | 1986-01-01 | 0.6 |  | 0 | 0 |  | Conventional Hydro | Water |  |  | 2.463 |  | 46.8607 | 24.63 | 2.463e-05
1592 | Niagara Mohawk Power Corp. | Sandy Hollow HY | E | 23633 |  | Jefferson | NY | 1986-09-01 | 0.6 |  | 0 | 0 |  | Conventional Hydro | Water |  |  | 1.874 |  | 35.6545 | 18.74 | 1.874e-05
1593 | Niagara Mohawk Power Corp. | Seneca Limited | C | 23634 |  | Onondaga | NY | 1985-12-01 | 0.2 |  | 0 | 0 |  | Conventional Hydro | Water
1594 | Niagara Mohawk Power Corp. | Stevens&Thompson Paper Co. | F | 23643 |  | Washington | NY | 1987-12-01 | 10.5 |  | 0 | 0 |  | Conventional Hydro | Water |  |  | 46.051 |  | 50.0663 | 460.51 | 0.00046051
1595 | Niagara Mohawk Power Corp. | Stillwater Assoc. | E | 23633 |  | Herkimer | NY | 1987-01-01 | 1.8 |  | 0 | 0 |  | Conventional Hydro | Water |  |  | 5.938 |  | 37.6585 | 59.38 | 5.938e-05
1596 | Niagara Mohawk Power Corp. | Stillwater HY Partners | F | 23643 |  | Saratoga | NY | 1993-04-01 | 3.4 |  | 0 | 0 |  | Conventional Hydro | Water |  |  | 13.911 |  | 46.7063 | 139.11 | 0.00013911
1597 | Niagara Mohawk Power Corp. | Synergics - Middle Greenwich | F | 23643 |  | Washington | NY | 1987-12-01 | 0.2 |  | 0 | 0 |  | Conventional Hydro | Water
1598 | Niagara Mohawk Power Corp. | Synergics - Union Falls | D | 24055 |  | Clinton | NY | 1987-12-01 | 3 |  | 0 | 0 |  | Conventional Hydro | Water |  |  | 14.886 |  | 56.6438 | 148.86 | 0.00014886
1599 | Niagara Mohawk Power Corp. | Synergics - Upper Greenwich | F | 23643 |  | Washington | NY | 1987-12-01 | 0.4 |  | 0 | 0 |  | Conventional Hydro | Water |  |  | 1.901 |  | 54.2523 | 19.01 | 1.901e-05
1600 | Niagara Mohawk Power Corp. | Tannery Island | E | 23633 |  | Jefferson | NY | 1986-01-01 | 1.5 |  | 0 | 0 |  | Conventional Hydro | Water |  |  | 8.7 |  | 66.21 | 87 | 8.7e-05
1601 | Niagara Mohawk Power Corp. | Town of Wells | F | 23643 | Wells | Hamilton | NY | 1987-12-01 | 0.5 |  | 0 | 0 |  | Conventional Hydro | Water |  |  | 2.065 |  | 47.1461 | 20.65 | 2.065e-05
1602 | Niagara Mohawk Power Corp. | Tri-City JATC | F | 23643 |  | Albany | NY | 2009-11-01 | 0 |  | 0 | 0 |  | Internal Combustion | Natural Gas
1603 | Niagara Mohawk Power Corp. | Unionville Hydro | E | 23633 |  | St Lawrence | NY | 1984-07-01 | 3 |  | 0 | 0 |  | Conventional Hydro | Water |  |  | 15.096 |  | 57.4429 | 150.96 | 0.00015096
1604 | Niagara Mohawk Power Corp. | United States Gypsum | A | 23774 |  | Genesee | NY | 2009-11-01 | 0 |  | 0 | 0 | Y | Cogeneration | Natural Gas |  |  | 1.204 |  |  | 533.372 | 0.00053337
1605 | Niagara Mohawk Power Corp. | Valatie Falls | F | 23643 |  | Columbia | NY | 1992-12-01 | 0.1 |  | 0 | 0 |  | Conventional Hydro | Water |  |  | 0.674 |  | 76.9406 | 6.74 | 6.74e-06
1606 | Niagara Mohawk Power Corp. | Valley Falls Assoc. | F | 23643 |  | Rensselaer | NY | 1985-08-01 | 2.5 |  | 0 | 0 |  | Conventional Hydro | Water |  |  | 8.824 |  | 40.2922 | 88.24 | 8.824e-05
1607 | Niagara Mohawk Power Corp. | Village of Gouverneur | E | 23633 |  | St Lawrence | NY | 1986-01-01 | 0.1 |  | 0 | 0 |  | Conventional Hydro | Water |  |  | 0.087 |  | 9.9315 | 0.87 | 8.7e-07
1608 | Niagara Mohawk Power Corp. | Village of Potsdam | E | 23633 |  | St Lawrence | NY | 1986-01-01 | 0.8 |  | 0 | 0 |  | Conventional Hydro | Water |  |  | 4.778 |  | 68.1792 | 47.78 | 4.778e-05
1609 | Niagara Mohawk Power Corp. | Village of Saranac Lake | E | 23633 |  | Franklin | NY | 1996-12-01 | 0.2 |  | 0 | 0 |  | Conventional Hydro | Water |  |  | 0.587 |  | 33.5046 | 5.87 | 5.87e-06
1610 | Niagara Mohawk Power Corp. | Wave Hydro LLC | C | 23634 | Baldwinsville | Onondaga | NY | 2010-02-07 | 0.823 | 0 | 0 | 0 |  | Conventional Hydro | Water |  |  | 0.172 |  | 2.3857 | 1.72 | 1.72e-06
1611 | Niagara Mohawk Power Corp. | West End Dam Assoc. | E | 23633 |  | Jefferson | NY | 1986-01-01 | 4.4 |  | 0 | 0 |  | Conventional Hydro | Water |  |  | 23.528 |  | 61.0419 | 235.28 | 0.00023528
1612 | Nine Mile Point Nuclear Station, LLC | Nine Mile Pt 1 | C | 23575 | Scriba | Oswego | NY | 1969-11-01 | 641.8 | 630.5 | 629.7 | 630 |  | Steam (BWR Nuclear) | Uranium |  |  | 4618.1039 |  | 82.141 | 304794.86 | 0.30479
1613 | Nine Mile Point Nuclear Station, LLC | Nine Mile Pt 2 | C | 23744 | Scriba | Oswego | NY | 1988-08-01 | 1259.3 | 1148.3 | 1143.5 | 1155 |  | Steam (BWR Nuclear) | Uranium |  |  | 9537.5145 |  | 86.4573 | 629475.9583 | 0.62948
1614 | Noble Altona Windpark, LLC | Altona Wind Power | D | 323606 | Altona | Clinton | NY | 2008-09-23 | 97.5 | 97.5 | 97.5 | 97.5 |  | Wind Turbine | Wind |  |  | 178.655 |  | 20.9173 | 1607.895 | 0.0016079
1615 | Noble Bliss Windpark, LLC | Bliss Wind Power | A | 323608 | Bliss | Wyoming | NY | 2008-03-20 | 100.5 | 100.5 | 100.5 | 100.5 |  | Wind Turbine | Wind |  |  | 190.845 |  | 21.6776 | 1717.605 | 0.0017176
1616 | Noble Chateaugay Windpark, LLC | Chateaugay Wind Power | D | 323614 | Chateaugay | Franklin | NY | 2008-10-07 | 106.5 | 106.5 | 106.5 | 106.5 |  | Wind Turbine | Wind |  |  | 201.776 |  | 21.628 | 1815.984 | 0.001816
1617 | Noble Clinton Windpark 1, LLC | Clinton Wind Power | D | 323605 | Clinton | Clinton | NY | 2008-04-09 | 100.5 | 100.5 | 100.5 | 100.5 |  | Wind Turbine | Wind |  |  | 174.355 |  | 19.8045 | 1569.195 | 0.0015692
1618 | Noble Ellenburg Windpark, LLC | Ellenburg Wind Power | D | 323604 | Ellenburg | Clinton | NY | 2008-03-31 | 81 | 81 | 81 | 81 |  | Wind Turbine | Wind |  |  | 167.934 |  | 23.6673 | 1511.406 | 0.0015114
1619 | Noble Wethersfield Windpark, LLC | Wethersfield Wind Power | C | 323626 | Wethersfield | Wyoming | NY | 2008-12-11 | 126 | 126 | 126 | 126 |  | Wind Turbine | Wind |  |  | 256.591 |  | 23.247 | 2309.319 | 0.0023093
1620 | Northbrook Lyons Falls, LLC | Lyons Falls Hydro | E | 23570 | Lyons Falls | Lewis | NY | 1986-01-01 | 8 | 7.3 | 6.9 | 8 |  | Conventional Hydro | Water |  |  | 46.1276 |  | 65.8214 | 461.2763 | 0.00046128
1621 | NRG Power Marketing LLC | Arthur Kill GT 1 | J | 23520 | Staten Island | Richmond | NY | 1970-06-01 | 20 | 16.5 | 10.6 | 15.5 | N | Combustion Turbine | Kerosene |  |  | 0.924 |  | 0.5274 | 240.24 | 0.00024024
1622 | NRG Power Marketing LLC | Arthur Kill ST 2 | J | 23512 | Staten Island | Richmond | NY | 1959-08-01 | 376.2 | 357.7 | 338.6 | 339.6 | N | Steam Turbine (Fossil) | Natural Gas |  |  | 986.82 |  | 29.9444 | 437161.26 | 0.43716
1623 | NRG Power Marketing LLC | Arthur Kill ST 3 | J | 23513 | Staten Island | Richmond | NY | 1969-06-01 | 535.5 | 518 | 513.3 | 518.4 | N | Steam Turbine (Fossil) | Natural Gas |  |  | 604.766 |  | 12.8921 | 267911.338 | 0.26791
1624 | NRG Power Marketing LLC | Astoria GT 05 | J | 24106 | Queens | Queens | NY | 1970-06-01 | 19.2 | 16 | 5.1 | 15.6 | N | Combustion Turbine | No. 2 Fuel Oil |  |  | 0.041 |  | 0.024377 | 30.463 | 3.0463e-05
1625 | NRG Power Marketing LLC | Astoria GT 07 | J | 24107 | Queens | Queens | NY | 1970-06-01 | 19.2 | 15.5 | 12.3 | 14 | N | Combustion Turbine | No. 2 Fuel Oil |  |  | 0.072 |  | 0.042808 | 53.496 | 5.3496e-05
1626 | NRG Power Marketing LLC | Astoria GT 08 | J | 24108 | Queens | Queens | NY | 1970-06-01 | 19.2 | 15.3 | 12.8 | 15.7 | N | Combustion Turbine | No. 2 Fuel Oil |  |  | 0.057 |  | 0.03389 | 42.351 | 4.2351e-05
1627 | NRG Power Marketing LLC | Astoria GT 10 | J | 24110 | Queens | Queens | NY | 1971-01-01 | 31.8 | 24.9 | 17.5 | 24.2 | N | Combustion Turbine | No. 2 Fuel Oil |  |  | 0.116 |  | 0.041642 | 86.188 | 8.6188e-05
1628 | NRG Power Marketing LLC | Astoria GT 11 | J | 24225 | Queens | Queens | NY | 1971-02-01 | 31.8 | 23.6 | 16.4 | 26.5 | N | Combustion Turbine | No. 2 Fuel Oil |  |  | 0.151 |  | 0.054206 | 112.193 | 0.00011219
1629 | NRG Power Marketing LLC | Astoria GT 12 | J | 24226 | Queens | Queens | NY | 1971-05-01 | 31.8 | 22.7 | 15.4 | 24.2 | N | Combustion Turbine | No. 2 Fuel Oil |  |  | 0.386 |  | 0.13857 | 286.798 | 0.0002868
1630 | NRG Power Marketing LLC | Astoria GT 13 | J | 24227 | Queens | Queens | NY | 1971-05-01 | 31.8 | 24 | 15.3 | 24.8 | N | Combustion Turbine | No. 2 Fuel Oil |  |  | 0.493 |  | 0.17698 | 366.299 | 0.0003663
1631 | NRG Power Marketing LLC | Astoria GT 2-1 | J | 24094 | Queens | Queens | NY | 1970-06-01 | 46.5 | 41.2 | 36.2 | 46.2 | N | Combustion Turbine | Kerosene | Natural Gas |  | 3.18 |  | 0.78067 | 826.8 | 0.0008268
1632 | NRG Power Marketing LLC | Astoria GT 2-2 | J | 24095 | Queens | Queens | NY | 1970-06-01 | 46.5 | 42.4 | 33.2 | 44.3 | N | Combustion Turbine | Kerosene | Natural Gas |  | 5.457 |  | 1.3397 | 1418.82 | 0.0014188
1633 | NRG Power Marketing LLC | Astoria GT 2-3 | J | 24096 | Queens | Queens | NY | 1970-06-01 | 46.5 | 41.2 | 32.8 | 44.3 | N | Combustion Turbine | Kerosene | Natural Gas |  | 2.934 |  | 0.72028 | 762.84 | 0.00076284
1634 | NRG Power Marketing LLC | Astoria GT 2-4 | J | 24097 | Queens | Queens | NY | 1970-06-01 | 46.5 | 41 | 32.5 | 42.3 | N | Combustion Turbine | Kerosene | Natural Gas |  | 4.411 |  | 1.0829 | 1146.86 | 0.0011469
1635 | NRG Power Marketing LLC | Astoria GT 3-1 | J | 24098 | Queens | Queens | NY | 1970-06-01 | 46.5 | 41.2 | 34.6 | 43 | N | Combustion Turbine | Kerosene | Natural Gas |  | 3.578 |  | 0.87838 | 930.28 | 0.00093028
1636 | NRG Power Marketing LLC | Astoria GT 3-2 | J | 24099 | Queens | Queens | NY | 1970-06-01 | 46.5 | 43.5 | 34.5 | 44.8 | N | Combustion Turbine | Kerosene | Natural Gas |  | 5.718 |  | 1.4037 | 1486.68 | 0.0014867
1637 | NRG Power Marketing LLC | Astoria GT 3-3 | J | 24100 | Queens | Queens | NY | 1970-06-01 | 46.5 | 43 | 33.6 | 44.3 | N | Combustion Turbine | Kerosene | Natural Gas |  | 2.887 |  | 0.70874 | 750.62 | 0.00075062
1638 | NRG Power Marketing LLC | Astoria GT 3-4 | J | 24101 | Queens | Queens | NY | 1970-06-01 | 46.5 | 43 | 34.3 | 44.7 | N | Combustion Turbine | Kerosene | Natural Gas |  | 6.012 |  | 1.4759 | 1563.12 | 0.0015631
1639 | NRG Power Marketing LLC | Astoria GT 4-1 | J | 24102 | Queens | Queens | NY | 1970-07-01 | 46.5 | 42.6 | 32.7 | 45.2 | N | Combustion Turbine | Kerosene | Natural Gas |  | 2.578 |  | 0.63289 | 670.28 | 0.00067028
1640 | NRG Power Marketing LLC | Astoria GT 4-2 | J | 24103 | Queens | Queens | NY | 1970-07-01 | 46.5 | 41.4 | 32.9 | 43.8 | N | Combustion Turbine | Kerosene | Natural Gas |  | 2.262 |  | 0.55531 | 588.12 | 0.00058812
1641 | NRG Power Marketing LLC | Astoria GT 4-3 | J | 24104 | Queens | Queens | NY | 1970-07-01 | 46.5 | 41.1 | 34.6 | 43.7 | N | Combustion Turbine | Kerosene | Natural Gas |  | 3.043 |  | 0.74704 | 791.18 | 0.00079118
1642 | NRG Power Marketing LLC | Astoria GT 4-4 | J | 24105 | Queens | Queens | NY | 1970-07-01 | 46.5 | 42.8 | 33.8 | 44.4 | N | Combustion Turbine | Kerosene | Natural Gas |  | 6.675 |  | 1.6387 | 1735.5 | 0.0017355
1643 | NRG Power Marketing LLC | Dunkirk 1 | A | 23563 | Dunkirk | Chautauqua | NY | 1950-11-01 | 100 | 96.2 | 75 | 75 | N | Steam Turbine (Fossil) | Bituminous Coal |  |  | 210.511 |  | 24.0309 | 210511 | 0.21051
1644 | NRG Power Marketing LLC | Dunkirk 2 | A | 23564 | Dunkirk | Chautauqua | NY | 1950-12-01 | 100 | 97.2 | 75 | 75 | N | Steam Turbine (Fossil) | Bituminous Coal |  |  | 264.385 |  | 30.1809 | 264385 | 0.26438
1645 | NRG Power Marketing LLC | Dunkirk 3 | A | 23565 | Dunkirk | Chautauqua | NY | 1959-09-01 | 217.6 | 201.4 | 185 | 185 | N | Steam Turbine (Fossil) | Bituminous Coal |  |  | 782.281 |  | 41.0393 | 782281 | 0.78228
1646 | NRG Power Marketing LLC | Dunkirk 4 | A | 23566 | Dunkirk | Chautauqua | NY | 1960-08-01 | 217.6 | 199.1 | 185 | 185 | N | Steam Turbine (Fossil) | Bituminous Coal |  |  | 726.064 |  | 38.0901 | 726064 | 0.72606
1647 | NRG Power Marketing LLC | Dunkirk IC 2 | A | 5050 | Dunkirk | Chautauqua | NY | 1990-01-01 | 0.5 |  | 0 | 0 | N | Internal Combustion | No. 2 Fuel Oil
1648 | NRG Power Marketing LLC | Huntley 67 | A | 23561 | Tonawanda | Erie | NY | 1957-12-01 | 218 | 196.5 | 189 | 189.5 | N | Steam Turbine (Fossil) | Bituminous Coal |  |  | 759.351 |  | 39.7633 | 759351 | 0.75935
1649 | NRG Power Marketing LLC | Huntley 68 | A | 23562 | Tonawanda | Erie | NY | 1958-12-01 | 218 | 198 | 189 | 190 | N | Steam Turbine (Fossil) | Bituminous Coal |  |  | 646.013 |  | 33.8283 | 646013 | 0.64601
1650 | NRG Power Marketing LLC | Huntley IC 1 | A | 5051 | Tonawanda | Erie | NY | 1967-08-01 | 0.7 |  | 0 | 0 | N | Internal Combustion | No. 2 Fuel Oil
1651 | NRG Power Marketing LLC | Oswego 5 | C | 23606 | Oswego | Oswego | NY | 1976-02-01 | 901.8 | 850.3 | 823.5 | 823.2 | N | Steam Turbine (Fossil) | No. 6 Fuel Oil |  |  | 40.242 |  | 0.50941 | 29899.806 | 0.0299
1652 | NRG Power Marketing LLC | Oswego 6 | C | 23613 | Oswego | Oswego | NY | 1980-07-01 | 901.8 | 835.2 | 820.7 | 824.7 | N | Steam Turbine (Fossil) | No. 6 Fuel Oil |  |  | 28.004 |  | 0.35449 | 20806.972 | 0.020807
1653 | NRG Power Marketing LLC | Oswego IC 1 | C | 5052 | Oswego | Oswego | NY | 1967-08-01 | 0.7 |  | 0 | 0 | N | Internal Combustion | No. 2 Fuel Oil
1654 | NRG Power Marketing LLC | Oswego IC 2 | C | 5053 | Oswego | Oswego | NY | 1976-02-01 | 0.8 |  | 0 | 0 | N | Internal Combustion | No. 2 Fuel Oil
1655 | NRG Power Marketing LLC | Oswego IC 3 | C | 5054 | Oswego | Oswego | NY | 1980-07-01 | 0.8 |  | 0 | 0 | N | Internal Combustion | No. 2 Fuel Oil
1656 | NYSEG Solutions, Inc. | Carthage Energy | E | 23857 | Carthage | Jefferson | NY | 1991-08-01 | 62.9 | 59 | 55 | 63.6 | Y | Combined Cycle | Natural Gas |  |  | 6.484 |  | 1.1768 | 2872.412 | 0.0028724
1657 | Orange and Rockland Utilities | Buttermilk Falls | G | 5055 | Highland Falls | Orange | NY | 1986-12-01 | 0.1 |  | 0 | 0 |  | Conventional Hydro | Water
1658 | Orange and Rockland Utilities | Intl. Crossroads | G | 5056 | Mahwah NJ | Bergen | NJ | 1987-12-01 | 3 |  | 0 | 0 | Y | Internal Combustion | Natural Gas | No. 2 Fuel Oil
1659 | Orange and Rockland Utilities | Landfill G.Part19 | G | 5057 | Goshen | Orange | NY | 1988-12-01 | 2.5 |  | 0 | 0 | N | Internal Combustion | Bio Gas
1660 | Orange and Rockland Utilities | Middletown LFG | G | 5058 | Goshen | Orange | NY | 1988-12-01 | 3 |  | 0 | 0 | N | Internal Combustion | Bio Gas
1661 | PSEG Energy Resource & Trade, LLC | Bethlehem Energy Center 1 | F | 23843 | Bethlehem | Albany | NY | 2005-07-01 | 893.1 | 756.9 | 757.2 | 844.8 |  | Combined Cycle | Natural Gas | No. 2 Fuel Oil |  | 4239.636 |  | 54.1907 | 1878158.748 | 1.8782
1662 | R.E. Ginna Nuclear Power Plant, LLC | Ginna | B | 23603 | Ontario | Wayne | NY | 1970-07-01 | 614 | 582 | 580.8 | 582.2 |  | Steam (PWR Nuclear) | Uranium |  |  | 4311.131 |  | 80.1528 | 284534.6493 | 0.28453
1663 | Rochester Gas and Electric Corp. | Allegany GT | B | 23514 | Hume | Allegany | NY | 1995-03-01 | 42 | 39.4 | 38.2 | 38.4 | Y | Combustion Turbine Portion | Natural Gas |  |  | 73.368 | ( G ) | 19.9413 | 32502.024 | 0.032502
1664 | Rochester Gas and Electric Corp. | Allegany ST | B | 23514 | Hume | Allegany | NY | 1995-03-01 | 25 | 23.5 | 22.8 | 22.8 | Y | Waste Heat Only | Natural Gas
1665 | Rochester Gas and Electric Corp. | Beebee GT (Ret. - 2/18/12) | B | 23619 | Rochester | Monroe | NY | 1969-06-01 | 19 | 15 | 0 | 0 | N | Combustion Turbine | No. 2 Fuel Oil |  |  | 0.36 | ( R ) | 0.21629 | 267.48 | 0.00026748
1666 | Rochester Gas and Electric Corp. | Mills Mills | B | 5059 | Fillmore | Allegany | NY | 1906-07-01 | 0.2 |  | 0 | 0 |  | Conventional Hydro | Water
1667 | Rochester Gas and Electric Corp. | Mt Morris | B | 5060 | Mt Morris | Livingston | NY | 1916-07-01 | 0.3 |  | 0 | 0 |  | Conventional Hydro | Water
1668 | Rochester Gas and Electric Corp. | Station 2 1 | B | 23604 | Rochester | Monroe | NY | 1913-07-01 | 8.5 | 6.0488 | 8.5 | 8.5 |  | Conventional Hydro | Water |  |  | 26.161 |  | 35.1343 | 261.61 | 0.00026161
1669 | Rochester Gas and Electric Corp. | Station 26 1 | B | 23604 | Rochester | Monroe | NY | 1952-08-01 | 3 | 2.7917 | 3 | 3 |  | Conventional Hydro | Water |  |  | 5.224 |  | 19.8782 | 52.24 | 5.224e-05
1670 | Rochester Gas and Electric Corp. | Station 5 1 | B | 23604 | Rochester | Monroe | NY | 1918-07-01 | 12.9 | 12.0045 | 12.9 | 12.9 |  | Conventional Hydro | Water
1671 | Rochester Gas and Electric Corp. | Station 5 2 | B | 23604 | Rochester | Monroe | NY | 1918-07-01 | 12.9 | 12.0045 | 12.9 | 12.9 |  | Conventional Hydro | Water
1672 | Rochester Gas and Electric Corp. | Station 5 3 | B | 23604 | Rochester | Monroe | NY | 1918-07-01 | 18 | 16.7505 | 18 | 18 |  | Conventional Hydro | Water
1673 | Rochester Gas and Electric Corp. | Station 9 | B | 23652 | Rochester | Monroe | NY | 1969-11-01 | 19 | 15.8 | 14.1 | 17.4 |  | Combustion Turbine | Natural Gas |  |  | 3.576 |  | 2.1485 | 1584.168 | 0.0015842
1674 | Rochester Gas and Electric Corp. | Wiscoy 1 | B | 5061 | Fillmore | Allegany | NY | 1922-07-01 | 0.6 |  | 0 | 0 |  | Conventional Hydro | Water
1675 | Rochester Gas and Electric Corp. | Wiscoy 2 | B | 5062 | Fillmore | Allegany | NY | 1922-07-01 | 0.5 |  | 0 | 0 |  | Conventional Hydro | Water
1676 | Rockville Centre, Village of | Charles P Keller 07 | K | 1661 | Rockville Centre | Nassau | NY | 1942-09-01 | 2 |  | 1.9181 | 1.9181 | N | Internal Combustion | No. 2 Fuel Oil |  |  | 0.006 |  | 0.034247 | 4.458 | 4.458e-06
1677 | Rockville Centre, Village of | Charles P Keller 08 | K | 1661 | Rockville Centre | Nassau | NY | 1950-09-01 | 2.7 |  | 2.5895 | 2.5895 | N | Internal Combustion | No. 2 Fuel Oil |  |  | 0.007 |  | 0.029596 | 5.201 | 5.201e-06
1678 | Rockville Centre, Village of | Charles P Keller 09 | K | 1661 | Rockville Centre | Nassau | NY | 1954-09-01 | 3.5 |  | 3.3567 | 3.3567 | N | Internal Combustion | No. 2 Fuel Oil | Natural Gas |  | 0.072 |  | 0.23483 | 53.496 | 5.3496e-05
1679 | Rockville Centre, Village of | Charles P Keller 10 | K | 1661 | Rockville Centre | Nassau | NY | 1954-09-01 | 3.5 |  | 3.3567 | 3.3567 | N | Internal Combustion | No. 2 Fuel Oil | Natural Gas |  | 0.265 |  | 0.86432 | 196.895 | 0.00019689
1680 | Rockville Centre, Village of | Charles P Keller 11 | K | 1661 | Rockville Centre | Nassau | NY | 1962-09-01 | 5.2 |  | 4.9871 | 4.9871 | N | Internal Combustion | No. 2 Fuel Oil | Natural Gas |  | 0.336 |  | 0.73762 | 249.648 | 0.00024965
1681 | Rockville Centre, Village of | Charles P Keller 12 | K | 1661 | Rockville Centre | Nassau | NY | 1967-09-01 | 5.5 |  | 5.2749 | 5.2749 | N | Internal Combustion | No. 2 Fuel Oil | Natural Gas |  | 1.509 |  | 3.132 | 1121.187 | 0.0011212
1682 | Rockville Centre, Village of | Charles P Keller 13 | K | 1661 | Rockville Centre | Nassau | NY | 1974-09-01 | 5.5 |  | 5.2749 | 5.2749 | N | Internal Combustion | No. 2 Fuel Oil | Natural Gas |  | 1.352 |  | 2.8061 | 1004.536 | 0.0010045
1683 | Rockville Centre, Village of | Charles P Keller 14 | K | 1661 | Rockville Centre | Nassau | NY | 1994-09-01 | 6.3 |  | 6.0421 | 6.0421 | N | Internal Combustion | No. 2 Fuel Oil | Natural Gas |  | 0.045 |  | 0.081539 | 33.435 | 3.3435e-05
1684 | Selkirk Cogen Partners, L.P. | Selkirk-I | F | 23801 | Selkirk | Albany | NY | 1992-03-01 | 107.2 | 82.1 | 77.1 | 103.8 | Y | Combined Cycle | Natural Gas |  |  | 562.768 |  | 59.9281 | 249306.224 | 0.24931
1685 | Selkirk Cogen Partners, L.P. | Selkirk-II | F | 23799 | Selkirk | Albany | NY | 1994-09-01 | 338.8 | 291.3 | 288.1 | 341.5 | Y | Combined Cycle | Natural Gas | No. 2 Fuel Oil |  | 1441.205 |  | 48.56 | 638453.815 | 0.63845
1686 | Seneca Energy II, LLC | Ontario LFGE | C | 23819 | Canandaigua | Ontario | NY | 2003-12-01 | 6.4 | 5.6 | 6.4 | 6.4 | N | Internal Combustion | Bio Gas |  |  | 51.191 |  | 91.3081 | 563.101 | 0.0005631
1687 | Seneca Energy II, LLC | Seneca Energy 1 | C | 23797 | Seneca Falls | Seneca | NY | 1996-03-01 | 8.8 | 8.8 | 8.8 | 8.8 | N | Internal Combustion | Bio Gas |  |  | 140.218 | ( G ) |  | 1542.398 | 0.0015424
1688 | Seneca Energy II, LLC | Seneca Energy 2 | C | 23797 | Seneca Falls | Seneca | NY | 1997-08-01 | 8.8 | 8.8 | 8.8 | 8.8 | N | Internal Combustion | Bio Gas
1689 | Seneca Power Partners, L.P. | Batavia | B | 24024 | Batavia | Genesee | NY | 1992-06-01 | 67.3 | 57.1 | 48.8 | 60.5 | Y | Combined Cycle | Natural Gas |  |  | 77.0647 |  | 13.0718 | 34139.6532 | 0.03414
1690 | Seneca Power Partners, L.P. | Hillburn GT | G | 23639 | Hillburn | Rockland | NY | 1971-04-01 | 46.5 | 37.9 | 35 | 44 | N | Combustion Turbine | Natural Gas | Kerosene |  | 0.1263 |  | 0.031006 | 55.9509 | 5.5951e-05
1691 | Seneca Power Partners, L.P. | Shoemaker GT | G | 23640 | Middletown | Orange | NY | 1971-05-01 | 41.9 | 33.1 | 31.4 | 36.2 | N | Combustion Turbine | Natural Gas | Kerosene |  | 1.3513 |  | 0.36816 | 598.6259 | 0.00059863
1692 | Sheldon Energy LLC | High Sheldon Wind Farm | C | 323625 | Sheldon | Wyoming | NY | 2009-02-01 | 112.5 | 112.5 | 112.5 | 112.5 |  | Wind Turbine | Wind |  |  | 261.132 |  | 26.4974 | 2350.188 | 0.0023502
1693 | Shell Energy North America (US), L.P. | Fort Drum | E | 23780 | Watertown | Jefferson | NY | 1989-07-01 | 58 | 55.6 | 0 | 0 | Y | Steam Turbine (Fossil) | Bituminous Coal
1694 | Shell Energy North America (US), L.P. | Glen Park Hydro | E | 23778 | Glen Park | Jefferson | NY | 1986-01-01 | 32.6 | 40.4 | 33.4 | 32.6 |  | Conventional Hydro | Water |  |  | 163.029 |  | 57.0878 | 1630.29 | 0.0016303
1695 | Shell Energy North America (US), L.P. | Lockport Cogen GT1 | A | 23791 | Lockport | Niagara | NY | 1992-07-01 | 48.7 | 49.5582 | 42.4282 | 48.9 | Y | Combustion Turbine Portion | Natural Gas | No. 2 Fuel Oil |  | 60.406 | ( G ) | 14.1595 | 26759.858 | 0.02676
1696 | Shell Energy North America (US), L.P. | Lockport Cogen GT2 | A | 23791 | Lockport | Niagara | NY | 1992-07-01 | 48.7 | 49.5582 | 42.4282 | 48.9 | Y | Combustion Turbine Portion | Natural Gas | No. 2 Fuel Oil
1697 | Shell Energy North America (US), L.P. | Lockport Cogen GT3 | A | 23791 | Lockport | Niagara | NY | 1992-07-01 | 48.7 | 49.5582 | 42.4282 | 48.9 | Y | Combustion Turbine Portion | Natural Gas | No. 2 Fuel Oil
1698 | Shell Energy North America (US), L.P. | Lockport Cogen ST1 | A | 23791 | Lockport | Niagara | NY | 1992-07-01 | 75.2 | 76.5253 | 65.5154 | 75.5 | Y | Waste Heat Only | Natural Gas | No. 2 Fuel Oil
1699 | Shell Energy North America (US), L.P. | Munnsville Wind Power | E | 323609 | Bouckville | Madison | NY | 2007-08-20 | 34.5 | 34.5 | 34.5 | 34.5 |  | Wind Turbine | Wind |  |  | 87.539 |  | 28.9653 | 787.851 | 0.00078785
1700 | Standard Binghamton LLC | Binghamton Cogen (Ret. - 2/15/12) | C | 23790 | Binghamton | Broome | NY | 2001-03-01 | 47.7 | 43.8 | 0 | 0 | Y | Combustion Turbine | Natural Gas | No. 2 Fuel Oil |  | 0.796 | ( R ) | 0.1905 | 352.628 | 0.00035263
1701 | Stephentown Regulation Services LLC | Beacon LESR | F | 323632 | Stephentown | Rensselaer | NY | 2010-11-29 | 20 | 0 | 0 | 0 |  | Energy Storage | Fly Wheel
1702 | Sterling Power Partners, L.P. | Sterling | E | 23777 | Sherrill | Oneida | NY | 1991-06-01 | 65.3 | 57.4 | 51.3 | 63.1 | Y | Combined Cycle | Natural Gas |  |  | 4.4736 |  | 0.78206 | 1981.8048 | 0.0019818
1703 | TC Ravenswood, LLC | Ravenswood 01 | J | 23729 | Queens | Queens | NY | 1967-07-01 | 18.6 | 8.8 | 9.3 | 10.3 | N | Combustion Turbine | Natural Gas |  |  | 0.316 |  | 0.19394 | 139.988 | 0.00013999
1704 | TC Ravenswood, LLC | Ravenswood 04 | J | 24252 | Queens | Queens | NY | 1970-09-01 | 21.1 | 15.2 | 11.1 | 15.6 | N | Combustion Turbine | Kerosene | Natural Gas |  | 0.511 |  | 0.27646 | 132.86 | 0.00013286
1705 | TC Ravenswood, LLC | Ravenswood 05 | J | 24254 | Queens | Queens | NY | 1970-08-01 | 21.1 | 15.7 | 12.5 | 16.5 | N | Combustion Turbine | Kerosene |  |  | 0.615 |  | 0.33273 | 159.9 | 0.0001599
1706 | TC Ravenswood, LLC | Ravenswood 06 | J | 24253 | Queens | Queens | NY | 1970-08-01 | 22 | 16.7 | 12.7 | 14.3 | N | Combustion Turbine | Kerosene | Natural Gas |  | 0.728 |  | 0.37775 | 189.28 | 0.00018928
1707 | TC Ravenswood, LLC | Ravenswood 07 | J | 24255 | Queens | Queens | NY | 1970-08-01 | 22 | 16.5 | 12.7 | 15.5 | N | Combustion Turbine | Kerosene | Natural Gas |  | 0.369 |  | 0.19147 | 95.94 | 9.594e-05
1708 | TC Ravenswood, LLC | Ravenswood 09 | J | 24257 | Queens | Queens | NY | 1970-07-01 | 25 | 21.7 | 19.6 | 22.5 | N | Combustion Turbine | Kerosene | Natural Gas |  | 2.677 |  | 1.2224 | 696.02 | 0.00069602
1709 | TC Ravenswood, LLC | Ravenswood 10 | J | 24258 | Queens | Queens | NY | 1970-08-01 | 25 | 21.2 | 20.3 | 23.5 | N | Combustion Turbine | Kerosene | Natural Gas |  | 2.129 |  | 0.97215 | 553.54 | 0.00055354
1710 | TC Ravenswood, LLC | Ravenswood 11 | J | 24259 | Queens | Queens | NY | 1970-08-01 | 25 | 20.2 | 19.2 | 23 | N | Combustion Turbine | Kerosene | Natural Gas |  | 2.434 |  | 1.1114 | 632.84 | 0.00063284
1711 | TC Ravenswood, LLC | Ravenswood 2-1 | J | 24244 | Queens | Queens | NY | 1970-12-01 | 42.9 | 40.4 | 37.8 | 46.1 | N | Combustion Turbine | Kerosene | Natural Gas |  | 3.258 |  | 0.86694 | 847.08 | 0.00084708
1712 | TC Ravenswood, LLC | Ravenswood 2-2 | J | 24245 | Queens | Queens | NY | 1970-12-01 | 42.9 | 37.6 | 36.9 | 44.1 | N | Combustion Turbine | Kerosene | Natural Gas |  | 3.588 |  | 0.95475 | 932.88 | 0.00093288
1713 | TC Ravenswood, LLC | Ravenswood 2-3 | J | 24246 | Queens | Queens | NY | 1970-12-01 | 42.9 | 39.2 | 37.4 | 44 | N | Combustion Turbine | Kerosene | Natural Gas |  | 3.764 |  | 1.0016 | 978.64 | 0.00097864
1714 | TC Ravenswood, LLC | Ravenswood 2-4 | J | 24247 | Queens | Queens | NY | 1970-12-01 | 42.9 | 39.8 | 30.9 | 40 | N | Combustion Turbine | Kerosene | Natural Gas |  | 2.292 |  | 0.60989 | 595.92 | 0.00059592
1715 | TC Ravenswood, LLC | Ravenswood 3-1 | J | 24248 | Queens | Queens | NY | 1970-08-01 | 42.9 | 40.5 | 36.9 | 43.3 | N | Combustion Turbine | Kerosene | Natural Gas |  | 3.419 |  | 0.90978 | 888.94 | 0.00088894
1716 | TC Ravenswood, LLC | Ravenswood 3-2 | J | 24249 | Queens | Queens | NY | 1970-08-01 | 42.9 | 38.1 | 36.3 | 43.5 | N | Combustion Turbine | Kerosene | Natural Gas |  | 2.974 |  | 0.79137 | 773.24 | 0.00077324
1717 | TC Ravenswood, LLC | Ravenswood 3-3 | J | 24250 | Queens | Queens | NY | 1970-08-01 | 42.9 | 37.7 | 39.1 | 44 | N | Combustion Turbine | Kerosene | Natural Gas |  | 3.093 |  | 0.82304 | 804.18 | 0.00080418
1718 | TC Ravenswood, LLC | Ravenswood 3-4 (Ret.- 9/1/11) | J | 24251 | Queens | Queens | NY | 1970-08-01 | 42.9 | 35.8 | 0 | 0 | N | Combustion Turbine | Kerosene | Natural Gas |  | 0.451 | ( M ) ( 8 ) | 0.12001 | 117.26 | 0.00011726
1719 | TC Ravenswood, LLC | Ravenswood CC 04 | J | 23820 | Queens | Queens | NY | 2004-05-01 | 250 | 231.2 | 212.2 | 252.5 | N | Combined Cycle | Natural Gas | No. 2 Fuel Oil |  | 1583.52 |  | 72.3068 | 701499.36 | 0.7015
1720 | TC Ravenswood, LLC | Ravenswood ST 01 | J | 23533 | Queens | Queens | NY | 1963-02-01 | 400 | 365.1 | 364.7 | 377 | N | Steam Turbine (Fossil) | No. 6 Fuel Oil | Natural Gas |  | 602.264 |  | 17.1879 | 447482.152 | 0.44748
1721 | TC Ravenswood, LLC | Ravenswood ST 02 | J | 23534 | Queens | Queens | NY | 1963-05-01 | 400 | 391.6 | 362.7 | 366.9 | N | Steam Turbine (Fossil) | No. 6 Fuel Oil | Natural Gas |  | 392.691 |  | 11.2069 | 291769.413 | 0.29177
1722 | TC Ravenswood, LLC | Ravenswood ST 03 | J | 23535 | Queens | Queens | NY | 1965-06-01 | 1027 | 986.8 | 961 | 971.5 | N | Steam Turbine (Fossil) | No. 6 Fuel Oil | Natural Gas |  | 760.916 |  | 8.4579 | 565360.588 | 0.56536
1723 | Trigen-Syracuse Energy Corp. | Syracuse Energy ST1 | C | 323597 | Syracuse | Onondaga | NY | 1991-08-01 | 11 | 11 | 11 | 11 | Y | Steam Turbine (Fossil) | Bituminous Coal | No. 2 Fuel Oil |  | 86.034 | ( G ) | 89.2839 | 86034 | 0.086034
1724 | Trigen-Syracuse Energy Corp. | Syracuse Energy ST2 | C | 323598 | Syracuse | Onondaga | NY | 1991-08-01 | 90.6 | 58.9 | 60.8 | 63.6 | N | Steam Turbine (Fossil) | Bituminous Coal | No. 2 Fuel Oil
1725 | Triton Power Company | Chateaugay High Falls | D | 323578 | Chateaugay | Franklin | NY | 1987-12-01 | 3 |  | 0 | 0 |  | Conventional Hydro | Water |  |  | 7.5272 |  | 28.6422 | 75.2716 | 7.5272e-05
1726 | Western New York Wind Corp. | Western NY Wind Power | B | 24143 | Wethersfield | Wyoming | NY | 2000-10-01 | 6.6 | 6.6 | 0 | 0 |  | Wind Turbine | Wind |  |  | 13.3556 |  | 23.1002 | 120.2004 | 0.0001202
1727 | Wheelabrator Hudson Falls, LLC | Wheelabrator Hudson Falls | F | 23798 | Hudson Falls | Washington | NY | 1991-10-01 | 14.4 | 12.7 | 11.6 | 11.8 | Y | Steam Turbine (Fossil) | Refuse |  |  | 81.851 |  | 64.887 | 1882.573 | 0.0018826
1728 | Wheelabrator Westchester, LP | Wheelabrator Westchester | H | 23653 | Peekskill | Westchester | NY | 1984-04-01 | 59.7 | 53.5 | 52.7 | 53 | N | Steam Turbine (Fossil) | Refuse |  |  | 404.7461 |  | 77.3935 | 9309.161 | 0.0093092
Totals | [8 empty] | 45642.273 | [8 empty] | 139964.5943 |  |  | 37796183.5545 | 37.7962

## Zonal Totals
Metric | NYCA Totals | Zone A | Zone B | Zone C | Zone D | Zone E | Zone F | Zone G | Zone H | Zone I | Zone J | Zone K
Nameplate MW | 44566.373 | 5640.18 | 869.95 | 7477.553 | 1967.82 | 1260.92 | 5378.85 | 3274.8 | 2370.7 | 3.2 | 10264.9 | 6057.5
Methane MW | 16643.3 | 484.4 | 153.3 | 1648.6 | 387.7 | 239.3 | 3654.8 | 1330.4 | 0 | 0 | 4569.5 | 4175.3
Nuclear MW | 5708.1 | 0 | 614 | 2783.1 | 0 | 0 | 0 | 0 | 2311 | 0 | 0 | 0
Hydro MW | 6663.323 | 3105.08 | 63.45 | 89.653 | 1166.82 | 492.27 | 1635.75 | 107.1 | 0 | 3.2 | 0 | 0
Coal MW | 2836.1 | 1780 | 0 | 611.6 | 0 | 58 | 0 | 386.5 | 0 | 0 | 0 | 0
Oil MW | 9134.9 | 1.2 | 19 | 1811.5 | 1.7 | 0 | 42.1 | 1392.9 | 0 | 0 | 4158 | 1708.5
No. 2 Fuel Oil MW | 2192.5 | 1.2 | 19 | 7.9 | 1.7 | 0 | 0 | 5.4 | 0 | 0 | 824.8 | 1332.5
No. 6 Fuel Oil MW | 6942.4 | 0 | 0 | 1803.6 | 0 | 0 | 42.1 | 1387.5 | 0 | 0 | 3333.2 | 376
Wind MW | 1414.25 | 135.5 | 6.6 | 444.8 | 385.5 | 441.85 | 0 | 0 | 0 | 0 | 0 | 0
Wood MW | 96.8 | 56 | 0 | 0 | 19.7 | 21.1 | 0 | 0 | 0 | 0 | 0 | 0
Refuse MW | 312.5 | 50 | 0 | 43.1 | 0 | 0 | 14.4 | 9.2 | 59.7 | 0 | 0 | 136.1
Bio Gas MW | 117 | 28 | 13.6 | 37.2 | 6.4 | 8.4 | 11.8 | 5.5 | 0 | 0 | 0 | 6.1
Kerosene MW | 1580.6 | 0 | 0 | 0 | 0 | 0 | 0 | 43.2 | 0 | 0 | 1537.4 | 0
Solar PV MW In Front of Meter | 31.5
MW Imported | 1075.9 | 0 | 0 | 38 | 0 | 0 | 0 | 3 | 0 | 0 | 1034.9 | 0
Clean MW | 8233.3565 | 3252.9576 | 73.3994 | 575.2916 | 1552.6269 | 935.7308 | 1644.6651 | 114.9727 |  | 7.2896 | 6.579 | 69.8438
Low Carbon MW | 11630.4565 | 3252.9576 | 687.3994 | 3358.3916 | 1552.6269 | 935.7308 | 1644.6651 | 114.9727 |  | 7.2896 | 6.579 | 69.8438
Fossil Fuel MW | 30604.2 | 2371.6 | 172.3 | 4114.8 | 409.1 | 318.4 | 3711.3 | 3162.2 | 59.7 | 0 | 10264.9 | 6019.9
2011 GWh | 136658.4243 | 22756.1846 | 4629.4393 | 27617.654 | 8881.0161 | 3613.4754 | 18109.9017 | 1712.3128 | 17421.6061 | 1.209 | 20187.7175 | 11727.9077
Methane GWh | 45883.7963 | 322.7 | 154.0087 | 3175.0489 | 378.311 | 14.4486 | 15201.7714 | 205.9984 | 0 | 0 | 16170.9109 | 10260.5985
Coal GWh | 9327.9739 | 7108.1646 | 0 | 1315.8963 | 0 | 0 | 0 | 903.913 | 0 | 0 | 0 | 0
Oil GWh | 4735.4678 | 0 | 0.36 | 68.246 | 0 | 0 | 0.13541 | 298.323 | 0 | 0 | 3817.2657 | 551.1377
No. 2 Fuel Oil GWh | 167.6877 | 0 | 0.36 | 0 | 0 | 0 | 0 | 0 | 0 | 0 | 34.406 | 132.9217
No. 6 Fuel Oil GWh | 4567.7801 | 0 | 0 | 68.246 | 0 | 0 | 0.13541 | 298.323 | 0 | 0 | 3782.8597 | 418.216
Kerosene GWh | 201.2449 | 0 | 0 | 0 | 0 | 0 | 0 | 1.704 | 0 | 0 | 199.5409 | 0
Nuclear GWh | 42727.6055 | 0 | 4311.131 | 21399.6145 | 0 | 0 | 0 | 0 | 17016.86 | 0 | 0 | 0
Wind GWh | 2787.063 | 229.245 | 13.3556 | 832.5404 | 722.72 | 989.202 | 0 | 0 | 0 | 0 | 0 | 0
Hydro GWh | 28165.5807 | 14676.977 | 50.082 | 325.407 | 7647.2352 | 2443.7321 | 2763.269 | 257.6694 | 0 | 1.209 | 0 | 0
Refuse GWh | 1878.3761 | 233.461 | 0 | 211.261 | 0 | 0 | 81.851 | 44.705 | 404.7461 | 0 | 0 | 902.352
Bio Gas GWh | 735.1376 | 185.637 | 100.502 | 289.64 | 44.321 | 44.8717 | 62.8749 | 0 | 0 | 0 | 0 | 7.291
Wood GWh | 209.6499 | 0 | 0 | 0 | 88.4289 | 121.221 | 0 | 0 | 0 | 0 | 0 | 0
Solar PV GWh (In Front of Meter) | 6.5285 | 0 | 0 | 0 | 0 | 0 | 0 | 0 | 0 | 0 | 0 | 6.5285
GWh Imported | 3306.17 | 0 | 0 | 179.311 | 0 | 0 | 0 | 0 | 0 | 0 | 3126.859 | 0
Fossil Fuels GWh | 62971.6466 | 7849.9626 | 254.8707 | 5060.0922 | 511.0609 | 180.5413 | 15346.6327 | 1454.6434 | 404.7461 | 0 | 20187.7175 | 11721.3792
Clean GWh | 30959.1722 | 14906.222 | 63.4376 | 1157.9474 | 8369.9552 | 3432.9341 | 2763.269 | 257.6694 | 0 | 1.209 | 0 | 6.5285
Low Carbon GWh | 73686.7777 | 14906.222 | 4374.5686 | 22557.5618 | 8369.9552 | 3432.9341 | 2763.269 | 257.6694 | 17016.86 | 1.209 | 0 | 6.5285
% Clean GWh | 22.6544 | 65.5 | 1.4 | 4.2 | 94.2 | 95 | 15.3 | 15 | 0 | 100 | 0 | 0.1
% Low Carbon GWh | 53.9204 | 65.5 | 94.5 | 81.7 | 94.2 | 95 | 15.3 | 15 | 97.7 | 100 | 0 | 0.1
% Non-Hydro Clean GWh | 2.0442 | 1 | 0.3 | 3 | 8.1 | 27.4 | 0 | 0 | 0 | 0 | 0 | 0.1
% Methane GWh | 33.5755 | 1.4 | 3.3 | 11.5 | 4.3 | 0.4 | 83.9 | 12 | 0 | 0 | 80.1 | 87.5
% Nuclear GWh | 31.266 | 0 | 93.1 | 77.5 | 0 | 0 | 0 | 0 | 97.7 | 0 | 0 | 0
% Fossil Fuels GWh | 46.0796 | 34.5 | 5.5 | 18.3 | 5.8 | 5 | 84.7 | 85 | 2.3 | 0 | 100 | 99.9
MMT CO2 from All Fuels | 57.1839 | 7.5437 | 0.41983 | 5.5459 | 0.4133 | 0.049613 | 13.1881 | 1.3079 | 1.1324 | 1.209e-05 | 16.8847 | 9.3115
MMT CO2 (Burning Coal) | 9.328 | 7.1082 | 0 | 1.3159 | 0 | 0 | 0 | 0.90391 | 0 | 0 | 0 | 0
MMT CO2 (Burning Methane) | 20.3265 | 0.14296 | 0.068226 | 1.4065 | 0.16759 | 0.0064007 | 6.7344 | 0.091257 | 0 | 0 | 7.1637 | 4.5454
MMT CO2eq (Fugitive Methane) | 19.3878 | 0.13635 | 0.065075 | 1.3416 | 0.15985 | 0.0061051 | 6.4234 | 0.087043 | 0 | 0 | 6.8329 | 4.3355
MMT CO2 (Clean Energy) | 0.30971 | 0.14923 | 0.0007282 | 0.010838 | 0.082987 | 0.033392 | 0.027918 | 0.0028286 |  | 0.00014296 | 0.00021053 | 0.0014359
Tonne CO2e per MWh | 0.40829 | 0.3315 | 0.090687 | 0.20081 | 0.046537 | 0.01373 | 0.72822 | 0.76383 | 0.065001 | 0.01 | 0.83638 | 0.79396
Trillion BTU Methane | 351.2405 | 2.4703 | 1.1789 | 24.305 | 2.896 | 0.1106 | 116.3696 | 1.5769 | 0 | 0 | 123.7883 | 78.5449
MMT Carbon | 5.5601 | 0.039104 | 0.018663 | 0.38475 | 0.045843 | 0.0017509 | 1.8421 | 0.024963 | 0 | 0 | 1.9596 | 1.2434
Volume Fugitive Methane (Billions Ft3) | 11.947 | 0.084023 | 0.0401 | 0.8267 | 0.098502 | 0.003762 | 3.9581 | 0.053637 | 0 | 0 | 4.2105 | 2.6716
Volume Methane Burned (Billions Ft3) | 341.3416 | 2.4006 | 1.1457 | 23.62 | 2.8144 | 0.10749 | 113.09 | 1.5325 | 0 | 0 | 120.2996 | 76.3313
Mortality (from Methane, Coal, Oil, Nuclear) | 490.5693 | 205.5609 | 1.2254 | 50.8639 | 1.2724 | 0.24852 | 43.1778 | 31.9855 | 1.2592 | 0 | 115.8558 | 39.1198
Morbidity (from Methane, Coal, Oil, Nulcear) | 207377.3818 | 96719.6601 | 349.4488 | 21443.4978 | 380.0824 | 114.6483 | 11290.0205 | 15262.8862 | 0 | 0 | 48926.5621 | 12890.5757
Mortality - Methane | 129.4382 | 0.91034 | 0.43446 | 8.9568 | 1.0672 | 0.04076 | 42.8842 | 0.58112 | 0 | 0 | 45.6181 | 28.9451
Mortality - Coal | 267.433 | 203.7911 | 0 | 37.7267 | 0 | 0 | 0 | 25.9152 | 0 | 0 | 0 | 0
Mortality - Oil | 87.1326 | 0 | 0.006624 | 1.2557 | 0 | 0 | 0.0024915 | 5.4891 | 0 | 0 | 70.2377 | 10.1409
Mortality - Biomass | 3.4037 | 0.8595 | 0.46532 | 1.341 | 0.20521 | 0.20776 | 0.29111 | 0 | 0 | 0 | 0 | 0.033757
Mortality - Nuclear | 3.1618 | 0 | 0.31902 | 1.5836 | 0 | 0 | 0 | 0 | 1.2592 | 0 | 0 | 0
Serious Illness - Coal | 2098.7941 | 1599.337 | 0 | 296.0767 | 0 | 0 | 0 | 203.3804 | 0 | 0 | 0 | 0
Serious Illness - Methane | 1376.5139 | 9.681 | 4.6203 | 95.2515 | 11.3493 | 0.43346 | 456.0531 | 6.18 | 0 | 0 | 485.1273 | 307.818
Serious Illness - Oil | 762.4103 | 0 | 0.05796 | 10.9876 | 0 | 0 | 0.021801 | 48.03 | 0 | 0 | 614.5798 | 88.7332
Serious Illness - Biomass | 31.6109 | 7.9824 | 4.3216 | 12.4545 | 1.9058 | 1.9295 | 2.7036 | 0 | 0 | 0 | 0 | 0.31351
Minor Illness - Coal | 123950.1177 | 94453.2917 | 0 | 17485.63 | 0 | 0 | 0 | 12011.1959 | 0 | 0 | 0 | 0
Minor Illness - Oil | 45228.4528 | 0 | 3.4384 | 651.8175 | 0 | 0 | 1.2933 | 2849.283 | 0 | 0 | 36458.7047 | 5263.916
Minor Illness - Methane | 32256.3088 | 226.8581 | 108.2681 | 2232.0593 | 265.9526 | 10.1574 | 10686.8453 | 144.8169 | 0 | 0 | 11368.1503 | 7213.2008
Minor Illness - Biomass | 1673.1732 | 422.5098 | 228.7426 | 659.2206 | 100.8746 | 102.128 | 143.1033 | 0 | 0 | 0 | 0 | 16.5943
Coal Externality Costs (Millions $) | 578.3344 | 440.7062 | 0 | 81.5856 | 0 | 0 | 0 | 56.0426 | 0 | 0 | 0 | 0
Methane Externality Costs (Millions $) | 1330.6301 | 9.3583 | 4.4663 | 92.0764 | 10.971 | 0.41901 | 440.8514 | 5.974 | 0 | 0 | 468.9564 | 297.5574
Solar PV MW Behind Meter (NYISO) | 79 | 6 | 1 | 4 | 0 | 2 | 9 | 9 | 1 | 2 | 7 | 38
Solar PV MW Behind Meter (NYSERDA) | 86.2835 | 12.3776 | 3.3494 | 2.8386 | 0.30685 | 1.6108 | 8.9151 | 7.8727 |  | 4.0896 | 6.579 | 38.3438
Solar PV GWh Behind Meter (NYISO) | 93.22 | 7.08 | 1.18 | 4.72 | 0 | 2.36 | 10.62 | 10.62 | 1.18 | 2.36 | 8.26 | 44.84
Solar PV GWh Behind Meter (NYSERDA) | 101.2811 | 14.5291 | 3.9316 | 3.332 | 0.36021 | 1.8908 | 10.4647 | 9.241 |  | 4.8004 | 7.7227 | 45.0088
Wind Benefit (Millions $) | 203.4556 | 16.7349 | 0.97496 | 60.7754 | 52.7586 | 72.2117 | 0 | 0 | 0 | 0 | 0 | 0
Solar Benefit (Millions $) | 4.3124 | 0.58116 | 0.15726 | 0.13328 | 0.014408 | 0.075632 | 0.41859 | 0.36964 |  | 0.19202 | 0.30891 | 2.0615

## References for Zonal Totals
Metric | Amount | Units | Link/Source | Other Links
Coal Serious Illnessess | 225 | Number of cases/TWh | Lancet 370: 979–990 (2007) Electricity generation and health by Anil Markandya and Paul Wilkinson | https://www.academia.edu/12681524/Electricity_generation_and_health?auto=download
Coal Minor Illnesses | 13288 | Number of cases/TWh
Methane Serious Illnesses | 30 | Number of cases/TWh
Methane Minor Illnesses | 703 | Number of cases/TWh
Coal Mortality | 28.67 | Deaths/TWh | https://pubs.giss.nasa.gov/docs/2013/2013_Kharecha_kh05000e.pdf
Methane Mortality | 2.821 | Deaths/TWh
Nuclear Mortality | 0.074 | Deaths/TWh
Social Cost of CO2 | 42 | $ per Metric Ton CO2 | https://epic.uchicago.edu/wp-content/uploads/2019/07/EPP-Social-Cost-of-Carbon-rev-1-3-18.pdf
Wind Benefit ($) | 0.073 | $/kWh | Dev Millstein et. al. In: Nature Energy 2, 17134 (2017) | https://www.nature.com/articles/nenergy2017134.pdf
Solar Benefit ($) | 0.04 | $/kWh
Coal Externality Costs | 6.2 | cents/kWh | Energy Policy 57: 585-601 (2013) Mark Jacobson et. al Table 4 | http://web.stanford.edu/group/efmh/jacobson/Articles/I/NewYorkWWSEnPolicy.pdf
Methane Externality Costs | 2.9 | cents/kWh
British Thermal Units (BTU) |  | https://www.eia.gov/electricity/annual/html/epa_08_02.html
Volume Methane Burned |  | https://www.engineeringtoolbox.com/heating-values-fuel-gases-d_823.html
Volume of Fugitve Methane | = 3.5% of vol. shale gas burned | https://www.youtube.com/watch?reload=9&v=qR5TqEyQLJ4&feature=youtu.be
Solar PV MW Behind Meter (NYISO) | Estimated for Counties | NYISO does not list Solar PV installtions for counties, but do so for zip codes. NYISO zonal boundaries do not follow zip code boundaries

## Generation
Generation by Fuel | gWh(ac) | % Total | MMT CO2 | By Class of Generation: | gWh(ac).1 | % Total.1 | MMT CO2eq
Fuel Oil | 4735.4678 | 3.3833 | 3.5185 | Nuclear | 42727.6055 | 30.5274 | 2.82
Kerosene | 201.2449 | 0.14378 | 0.052324 | Fossil Fuels | 66762.3269 | 47.6994 | 29.75
Coal | 9327.9739 | 6.6645 | 9.328 | Clean Energy | 32083.2707 | 22.9224 | 0.32249
Nuclear | 42727.6055 | 30.5274 | 2.82
Natural Gas | 45883.7963 | 32.7824 | 20.3265 | Totals:
Hydropower | 27634.0757 | 19.7436 | 0.27634
Pumped Storage | 710.816 | 0.50785 | 0.0071082 | Non-Hydro Clean Energy | 3003.2414 | 2.1457 | 0.030953
Wind | 2787.063 | 1.9913 | 0.025084 | Total Hydropower | 28344.8917 | 20.7593 | 0.28345
Refuse Solid Waste | 1878.3761 | 1.342 | 0.043203
Wood Waste | 209.6499 | 0.14979 | 0.0056605
Sunlight | 6.5285 | 0.0046644 | 0.00020891
Biogas | 735.1376 | 0.52523 | 0.0080865
Imported Power | 3306.17 | 2.3621 | 1.387
Sum
NYISO Sum | 139964.5943

## Notes
Note # | Owner / Operator | Station Unit | Zone | PTID | Description
1 | AES Eastern Energy, LP | Greenidge 4 | C | 23583 | Generation - (Jan - Mar) 2011.
2 | AES Eastern Energy, LP | Westover 8 | C | 23580 | Generation - Jan 2011.
3 | Astoria Energy II, LLC | Astoria Energy 2 - CC3 | J | 323677 | Generation - (Jul - Dec) 2011.
4 | CHI Energy Inc | Goodyear Lake | E | 323669 | Generation - Dec 2011.
5 | Howard Wind LLC | Howard Wind | C | 323690 | Generation - Dec 2011.
6 | Hardscrabble Wind Power LLC | Hardscrabble Wind | E | 323673 | Generation - (Feb - Dec) 2011.
7 | Long Island Power Authority | Long Island Solar Farm | K | 323691 | Generation - (Nov - Dec) 2011.
8 | TC Ravenswood, LLC | Ravenswood 3-4 | J | 24251 | Generation - (Jan - Aug) 2011.
A | Various | Generating Units | A-K | Various | Summer CRIS caps reflect capacity level of the unit that is deemed deliverable. See Definitions of Labels for the Load & Capacity Schedules (Section V) for description.
B | Various | Generating Units | A-K | Various | Summer 2012 capability reflects the most recent unadjusted DMNC values. DMNC stands for Dependable Maximum Net Generating Capability.
G | Various | Generating Station | A-K | Various | Generation is reported as Station Total.
M | Various | Generating Units | A-K | Various | As filed with the NY DPS and NYISO, this unit is "mothballed." Given its inactive status, this unit shall be treated as retired (as per PSC order in Case 05-E-0889, footnote 1) and, hence, excluded from Installed Capacity calculations for 2012. The unit could return to an active status in the future.
N | Various | New Generator | A-K | Various | Unit(s) added since the publication of the 2011 Load and Capacity Data Report.
P | Various | Generating Units | C | Various | As filed with the NY DPS and NYISO, this unit is under "protective lay-up" starting 3/18/2011. Given its inactive status, this unit shall be treated as retired (as per PSC order in Case 05-E-0889, footnote 1) and, hence, excluded from Installed Capacity calculations for 2012. The unit could return to an active status in the future.
R | Various | Retired Generator | A-K | Various | Unit(s) retired since the publication of the 2011 Load and Capacity Data Report.

## Zone A
Line No. | Billing Org | Station Unit | Zone | PTID | Town | Cnty | St | MM-DD-YYYY | Nameplate MW | CRIS SUM MW | CAPABILITY SUM MW | CAPABILITY WIN MW | DUAL | Unit Type | Fuel Type 1 | Fuel Type 2 | Fuel Type 3 | 2011 GWh | Notes | Capacity % | CO2 Emissions MTCO2 | CO2 Emissions MMTCO2
1006 | AES Eastern Energy, LP | Somerset | A | 23543 | Somerset | Niagara | NY | 1984-08-01 | 655.1 | 686.5 | 679.4 | 684.8 | N | Steam Turbine (Fossil) | Bituminous Coal |  |  | 3679.569 |  | 64.1188 | 3679569 | 3.6796
1097 | Commerce Energy, Inc. | Steel Wind | A | 323596 | Lackawanna | Erie | NY | 2007-01-23 | 20 | 20 | 20 | 20 |  | Wind Turbine | Wind |  |  | 38.4 |  | 21.9178 | 345.6 | 0.0003456
1113 | Constellation Energy Commodities Group, Inc. | Chaffee | A | 323603 | Chaffee | Erie | NY | 2007-08-09 | 6.4 | 6.4 | 6.4 | 6.4 |  | Internal Combustion | Bio Gas |  |  | 53.534 |  | 95.4873 | 588.874 | 0.00058887
1119 | Covanta Niagara, LP | American Ref-Fuel 1 | A | 24010 | Niagara | Niagara | NY | 1993-05-01 | 25 | 19.6 | 16.9 | 15.7 | Y | Steam Turbine (Fossil) | Refuse |  |  | 132.336 |  | 60.4274 | 3043.728 | 0.0030437
1120 | Covanta Niagara, LP | American Ref-Fuel 2 | A | 24010 | Niagara | Niagara | NY | 1993-05-01 | 25 | 19.6 | 16.9 | 15.7 | Y | Steam Turbine (Fossil) | Refuse |  |  | 101.125 |  | 46.1758 | 2325.875 | 0.0023259
1233 | Erie Blvd. Hydro - NYS Barge | Hydraulic Race | A | 23848 |  | Niagara | NY | 1942-01-01 | 4.68 | 3.1 | 4.6 | 4.6 |  | Conventional Hydro | Water |  |  | 10.587 |  | 25.824 | 105.87 | 0.00010587
1316 | First Wind Energy, LLC | Erie Wind | A | 323693 | Lackawanna | Erie | NY | 2012-02-01 | 15 | 0 | 0 | 0 |  | Wind Turbine | Wind |  |  |  | ( N )
1332 | Indeck-Olean LP | Indeck-Olean | A | 23982 | Olean | Cattaraugus | NY | 1993-12-01 | 90.6 | 79.4 | 75.7 | 82.9 | Y | Combined Cycle | Natural Gas |  |  | 138.4879 |  | 17.4494 | 61350.1397 | 0.06135
1334 | Indeck-Yerkes LP | Indeck-Yerkes | A | 23781 | Tonawanda | Erie | NY | 1990-02-01 | 59.9 | 49.7 | 47.9 | 58.4 | Y | Combined Cycle | Natural Gas |  |  | 11.1984 |  | 2.1341 | 4960.8779 | 0.0049609
1335 | Innovative Energy Systems, Inc. | Chautauqua LFGE | A | 323629 | Jamestown | Chautauqua | NY | 2010-02-12 | 9.6 | 6.4 | 6.4 | 6.4 | N | Internal Combustion | Bio Gas |  |  | 51.959 |  | 61.7853 | 571.549 | 0.00057155
1344 | Jamestown Board of Public Utilities | Jamestown 5 | A | 1658 | Jamestown | Chautauqua | NY | 1951-08-01 | 28.7 |  | 23.5 | 22.1263 | Y | Steam Turbine (Fossil) | Bituminous Coal |  |  | 39.9906 | ( G ) | 15.9064 | 39990.64 | 0.039991
1345 | Jamestown Board of Public Utilities | Jamestown 6 | A | 1658 | Jamestown | Chautauqua | NY | 1968-08-01 | 25 |  | 20.5 | 19.2737 | Y | Steam Turbine (Fossil) | Bituminous Coal
1346 | Jamestown Board of Public Utilities | Jamestown 7 | A | 1659 | Jamestown | Chautauqua | NY | 2002-01-01 | 47.3 |  | 38.2 | 46.2 | Y | Combustion Turbine | Natural Gas |  |  | 94.1197 |  | 22.7151 | 41695.0271 | 0.041695
1430 | Model City Energy LLC | Model City Energy | A | 24167 | Lewiston | Niagara | NY | 2001-06-01 | 5.6 | 5.6 | 5.6 | 5.6 | N | Internal Combustion | Bio Gas |  |  | 42.815 |  | 87.2778 | 470.965 | 0.00047097
1431 | Modern Innovative Energy, LLC | Modern LF | A | 323580 | Lewiston | Niagara | NY | 2006-02-01 | 6.4 | 6.4 | 6.4 | 6.4 | N | Internal Combustion | Bio Gas |  |  | 37.329 |  | 66.5828 | 410.619 | 0.00041062
1462 | New York Power Authority | Lewiston PS (Fleet) | A | 23760 | Niagara Falls | Niagara | NY | 1961-01-01 | 240 | 240 | 240 | 240 |  | Pumped Storage Hydro | Water |  |  | 531.035 |  | 25.2585 | 5310.35 | 0.0053103
1463 | New York Power Authority | Moses Niagara (Fleet) | A | 23760 | Niagara Falls | Niagara | NY | 1961-01-01 | 2860 | 2460 | 2441 | 2443.5 |  | Conventional Hydro | Water |  |  | 14134.233 |  | 56.416 | 141342.33 | 0.14134
1508 | Niagara Generation, LLC | Niagara Bio-Gen | A | 23895 | Niagara Falls | Niagara | NY | 1991-08-01 | 56 | 50.5 | 0 | 0 | Y | Steam Turbine (Fossil) | Wood
1515 | Niagara Mohawk Power Corp. | Fortistar - N.Tonawanda | A | 24026 | N Tonawanda | Erie | NY | 1993-06-01 | 55.3 | 57 | 52.2 | 60.5 | Y | Combined Cycle | Natural Gas |  |  | 15.868 |  | 3.2756 | 7029.524 | 0.0070295
1516 | Niagara Mohawk Power Corp. | General Mills Inc | A | 23808 |  | Erie | NY | 1988-12-01 | 3.8 | 3.8 | 0 | 0 | Y | Combustion Turbine | Natural Gas |  |  | 1.319 |  | 3.9624 | 584.317 | 0.00058432
1523 | Niagara Mohawk Power Corp. | Algon.-Burt Dam Assoc. | A | 23774 |  | Niagara | NY | 1987-12-01 | 0.4 |  | 0 | 0 |  | Conventional Hydro | Water |  |  | 1.122 |  | 32.0205 | 11.22 | 1.122e-05
1532 | Niagara Mohawk Power Corp. | Allied Frozen Storage | A | 23774 |  | Erie | NY | 2008-05-01 | 0.1 |  | 0 | 0 |  | Internal Combustion | Natural Gas |  |  | 0.048 |  | 5.4795 | 21.264 | 2.1264e-05
1543 | Niagara Mohawk Power Corp. | Cal Ban Power | A | 23774 |  | Allegany | NY | 1995-06-01 | 0.1 |  | 0 | 0 | Y | Internal Combustion | Natural Gas |  |  | 0.049 |  | 5.5936 | 21.707 | 2.1707e-05
1575 | Niagara Mohawk Power Corp. | Hydrocarbon-Algny | A | 23774 |  | Allegany | NY | 1992-12-01 | 0.2 |  | 0 | 0 | Y | Internal Combustion | Natural Gas
1578 | Niagara Mohawk Power Corp. | Laidlaw Energy | A | 23774 | Ellicottville | Cattaraugus | NY | 1991-07-01 | 3.4 |  | 0 | 0 | Y | Combustion Turbine | Natural Gas
1579 | Niagara Mohawk Power Corp. | Laidlaw Energy | A | 23774 | Ellicottville | Cattaraugus | NY | 1991-07-01 | 2.4 |  | 0 | 0 | Y | Steam Turbine (Fossil) | Natural Gas
1604 | Niagara Mohawk Power Corp. | United States Gypsum | A | 23774 |  | Genesee | NY | 2009-11-01 | 0 |  | 0 | 0 | Y | Cogeneration | Natural Gas |  |  | 1.204 |  |  | 533.372 | 0.00053337
1615 | Noble Bliss Windpark, LLC | Bliss Wind Power | A | 323608 | Bliss | Wyoming | NY | 2008-03-20 | 100.5 | 100.5 | 100.5 | 100.5 |  | Wind Turbine | Wind |  |  | 190.845 |  | 21.6776 | 1717.605 | 0.0017176
1643 | NRG Power Marketing LLC | Dunkirk 1 | A | 23563 | Dunkirk | Chautauqua | NY | 1950-11-01 | 100 | 96.2 | 75 | 75 | N | Steam Turbine (Fossil) | Bituminous Coal |  |  | 210.511 |  | 24.0309 | 210511 | 0.21051
1644 | NRG Power Marketing LLC | Dunkirk 2 | A | 23564 | Dunkirk | Chautauqua | NY | 1950-12-01 | 100 | 97.2 | 75 | 75 | N | Steam Turbine (Fossil) | Bituminous Coal |  |  | 264.385 |  | 30.1809 | 264385 | 0.26438
1645 | NRG Power Marketing LLC | Dunkirk 3 | A | 23565 | Dunkirk | Chautauqua | NY | 1959-09-01 | 217.6 | 201.4 | 185 | 185 | N | Steam Turbine (Fossil) | Bituminous Coal |  |  | 782.281 |  | 41.0393 | 782281 | 0.78228
1646 | NRG Power Marketing LLC | Dunkirk 4 | A | 23566 | Dunkirk | Chautauqua | NY | 1960-08-01 | 217.6 | 199.1 | 185 | 185 | N | Steam Turbine (Fossil) | Bituminous Coal |  |  | 726.064 |  | 38.0901 | 726064 | 0.72606
1647 | NRG Power Marketing LLC | Dunkirk IC 2 | A | 5050 | Dunkirk | Chautauqua | NY | 1990-01-01 | 0.5 |  | 0 | 0 | N | Internal Combustion | No. 2 Fuel Oil
1648 | NRG Power Marketing LLC | Huntley 67 | A | 23561 | Tonawanda | Erie | NY | 1957-12-01 | 218 | 196.5 | 189 | 189.5 | N | Steam Turbine (Fossil) | Bituminous Coal |  |  | 759.351 |  | 39.7633 | 759351 | 0.75935
1649 | NRG Power Marketing LLC | Huntley 68 | A | 23562 | Tonawanda | Erie | NY | 1958-12-01 | 218 | 198 | 189 | 190 | N | Steam Turbine (Fossil) | Bituminous Coal |  |  | 646.013 |  | 33.8283 | 646013 | 0.64601
1650 | NRG Power Marketing LLC | Huntley IC 1 | A | 5051 | Tonawanda | Erie | NY | 1967-08-01 | 0.7 |  | 0 | 0 | N | Internal Combustion | No. 2 Fuel Oil
1695 | Shell Energy North America (US), L.P. | Lockport Cogen GT1 | A | 23791 | Lockport | Niagara | NY | 1992-07-01 | 48.7 | 49.5582 | 42.4282 | 48.9 | Y | Combustion Turbine Portion | Natural Gas | No. 2 Fuel Oil |  | 60.406 | ( G ) | 14.1595 | 26759.858 | 0.02676
1696 | Shell Energy North America (US), L.P. | Lockport Cogen GT2 | A | 23791 | Lockport | Niagara | NY | 1992-07-01 | 48.7 | 49.5582 | 42.4282 | 48.9 | Y | Combustion Turbine Portion | Natural Gas | No. 2 Fuel Oil
1697 | Shell Energy North America (US), L.P. | Lockport Cogen GT3 | A | 23791 | Lockport | Niagara | NY | 1992-07-01 | 48.7 | 49.5582 | 42.4282 | 48.9 | Y | Combustion Turbine Portion | Natural Gas | No. 2 Fuel Oil
1698 | Shell Energy North America (US), L.P. | Lockport Cogen ST1 | A | 23791 | Lockport | Niagara | NY | 1992-07-01 | 75.2 | 76.5253 | 65.5154 | 75.5 | Y | Waste Heat Only | Natural Gas | No. 2 Fuel Oil
Totals | [8 empty] | 5640.18 | [8 empty] | 22756.1846 |  |  | 7407365.3117 | 7.4074

## Zone B
Line No. | Billing Org | Station Unit | Zone | PTID | Town | Cnty | St | MM-DD-YYYY | Nameplate MW | CRIS SUM MW | CAPABILITY SUM MW | CAPABILITY WIN MW | DUAL | Unit Type | Fuel Type 1 | Fuel Type 2 | Fuel Type 3 | 2011 GWh | Notes | Capacity % | CO2 Emissions MTCO2 | CO2 Emissions MMTCO2
1117 | Constellation Energy Commodities Group, Inc. | Mill Seat | B | 323607 | Riga | Monroe | NY | 2007-07-20 | 6.4 | 6.4 | 6.4 | 6.4 |  | Internal Combustion | Bio Gas |  |  | 53.698 |  | 95.7798 | 590.678 | 0.00059068
1118 | Constellation Energy Commodities Group, Inc. | Monroe Livingston | B | 24207 | Scottsville | Monroe | NY | 1988-11-01 | 2.4 | 2.4 | 2.4 | 2.4 |  | Internal Combustion | Bio Gas |  |  | 11.001 |  | 52.3259 | 121.011 | 0.00012101
1234 | Erie Blvd. Hydro - Oak Orchard | Glenwood 1 | B | 24046 |  | Orleans | NY | 1950-01-01 | 0.5 | 0.39695 | 0.49618 | 0.49618 |  | Conventional Hydro | Water |  |  | 3.249 |  | 74.1781 | 32.49 | 3.249e-05
1235 | Erie Blvd. Hydro - Oak Orchard | Glenwood 2 | B | 24046 |  | Orleans | NY | 1950-01-01 | 0.5 | 0.39695 | 0.49618 | 0.49618 |  | Conventional Hydro | Water |  |  | 2.206 |  | 50.3653 | 22.06 | 2.206e-05
1236 | Erie Blvd. Hydro - Oak Orchard | Glenwood 3 | B | 24046 |  | Orleans | NY | 1950-01-01 | 0.5 | 0.39695 | 0.49618 | 0.49618 |  | Conventional Hydro | Water |  |  | 2.252 |  | 51.4155 | 22.52 | 2.252e-05
1237 | Erie Blvd. Hydro - Oak Orchard | Oak Orchard | B | 24046 |  | Orleans | NY | 1941-01-01 | 0.35 | 0.27786 | 0.34733 | 0.34733 |  | Conventional Hydro | Water |  |  | 1.156 |  | 37.7038 | 11.56 | 1.156e-05
1238 | Erie Blvd. Hydro - Oak Orchard | Waterport 1 | B | 24046 |  | Orleans | NY | 1941-01-01 | 2.25 | 1.7863 | 2.2328 | 2.2328 |  | Conventional Hydro | Water |  |  | 0.837 |  | 4.2466 | 8.37 | 8.37e-06
1239 | Erie Blvd. Hydro - Oak Orchard | Waterport 2 | B | 24046 |  | Orleans | NY | 1968-01-01 | 2.45 | 1.945 | 2.4313 | 2.4313 |  | Conventional Hydro | Water |  |  | 8.997 |  | 41.9206 | 89.97 | 8.997e-05
1340 | Innovative Energy Systems, Inc. | Hyland LFGE | B | 323620 | Angelica | Allegany | NY | 2008-09-08 | 4.8 | 4.8 | 4.8 | 4.8 | N | Internal Combustion | Bio Gas |  |  | 35.803 |  | 85.1479 | 393.833 | 0.00039383
1662 | R.E. Ginna Nuclear Power Plant, LLC | Ginna | B | 23603 | Ontario | Wayne | NY | 1970-07-01 | 614 | 582 | 580.8 | 582.2 |  | Steam (PWR Nuclear) | Uranium |  |  | 4311.131 |  | 80.1528 | 284534.6493 | 0.28453
1663 | Rochester Gas and Electric Corp. | Allegany GT | B | 23514 | Hume | Allegany | NY | 1995-03-01 | 42 | 39.4 | 38.2 | 38.4 | Y | Combustion Turbine Portion | Natural Gas |  |  | 73.368 | ( G ) | 19.9413 | 32502.024 | 0.032502
1664 | Rochester Gas and Electric Corp. | Allegany ST | B | 23514 | Hume | Allegany | NY | 1995-03-01 | 25 | 23.5 | 22.8 | 22.8 | Y | Waste Heat Only | Natural Gas
1665 | Rochester Gas and Electric Corp. | Beebee GT (Ret. - 2/18/12) | B | 23619 | Rochester | Monroe | NY | 1969-06-01 | 19 | 15 | 0 | 0 | N | Combustion Turbine | No. 2 Fuel Oil |  |  | 0.36 | ( R ) | 0.21629 | 267.48 | 0.00026748
1666 | Rochester Gas and Electric Corp. | Mills Mills | B | 5059 | Fillmore | Allegany | NY | 1906-07-01 | 0.2 |  | 0 | 0 |  | Conventional Hydro | Water
1667 | Rochester Gas and Electric Corp. | Mt Morris | B | 5060 | Mt Morris | Livingston | NY | 1916-07-01 | 0.3 |  | 0 | 0 |  | Conventional Hydro | Water
1668 | Rochester Gas and Electric Corp. | Station 2 1 | B | 23604 | Rochester | Monroe | NY | 1913-07-01 | 8.5 | 6.0488 | 8.5 | 8.5 |  | Conventional Hydro | Water |  |  | 26.161 |  | 35.1343 | 261.61 | 0.00026161
1669 | Rochester Gas and Electric Corp. | Station 26 1 | B | 23604 | Rochester | Monroe | NY | 1952-08-01 | 3 | 2.7917 | 3 | 3 |  | Conventional Hydro | Water |  |  | 5.224 |  | 19.8782 | 52.24 | 5.224e-05
1670 | Rochester Gas and Electric Corp. | Station 5 1 | B | 23604 | Rochester | Monroe | NY | 1918-07-01 | 12.9 | 12.0045 | 12.9 | 12.9 |  | Conventional Hydro | Water
1671 | Rochester Gas and Electric Corp. | Station 5 2 | B | 23604 | Rochester | Monroe | NY | 1918-07-01 | 12.9 | 12.0045 | 12.9 | 12.9 |  | Conventional Hydro | Water
1672 | Rochester Gas and Electric Corp. | Station 5 3 | B | 23604 | Rochester | Monroe | NY | 1918-07-01 | 18 | 16.7505 | 18 | 18 |  | Conventional Hydro | Water
1673 | Rochester Gas and Electric Corp. | Station 9 | B | 23652 | Rochester | Monroe | NY | 1969-11-01 | 19 | 15.8 | 14.1 | 17.4 |  | Combustion Turbine | Natural Gas |  |  | 3.576 |  | 2.1485 | 1584.168 | 0.0015842
1674 | Rochester Gas and Electric Corp. | Wiscoy 1 | B | 5061 | Fillmore | Allegany | NY | 1922-07-01 | 0.6 |  | 0 | 0 |  | Conventional Hydro | Water
1675 | Rochester Gas and Electric Corp. | Wiscoy 2 | B | 5062 | Fillmore | Allegany | NY | 1922-07-01 | 0.5 |  | 0 | 0 |  | Conventional Hydro | Water
1689 | Seneca Power Partners, L.P. | Batavia | B | 24024 | Batavia | Genesee | NY | 1992-06-01 | 67.3 | 57.1 | 48.8 | 60.5 | Y | Combined Cycle | Natural Gas |  |  | 77.0647 |  | 13.0718 | 34139.6532 | 0.03414
1726 | Western New York Wind Corp. | Western NY Wind Power | B | 24143 | Wethersfield | Wyoming | NY | 2000-10-01 | 6.6 | 6.6 | 0 | 0 |  | Wind Turbine | Wind |  |  | 13.3556 |  | 23.1002 | 120.2004 | 0.0001202
Totals | [8 empty] | 869.95 | [8 empty] | 4629.4393 |  |  | 354754.5169 | 0.35475

## Zone C
Line No. | Billing Org | Station Unit | Zone | PTID | Town | Cnty | St | MM-DD-YYYY | Nameplate MW | CRIS SUM MW | CAPABILITY SUM MW | CAPABILITY WIN MW | DUAL | Unit Type | Fuel Type 1 | Fuel Type 2 | Fuel Type 3 | 2011 GWh | Notes | Capacity % | CO2 Emissions MTCO2 | CO2 Emissions MMTCO2
1001 | AES Eastern Energy, LP | Cayuga 1 | C | 23584 | Lansing | Tompkins | NY | 1955-09-01 | 155.3 | 154.1 | 149.7 | 151.4 | N | Steam Turbine (Fossil) | Bituminous Coal |  |  | 515.239 |  | 37.8733 | 515239 | 0.51524
1002 | AES Eastern Energy, LP | Cayuga 2 | C | 23585 | Lansing | Tompkins | NY | 1958-10-01 | 167.2 | 154.7 | 152.7 | 154.3 | N | Steam Turbine (Fossil) | Bituminous Coal |  |  | 607.135 |  | 41.4519 | 607135 | 0.60713
1003 | AES Eastern Energy, LP | Cayuga IC 1 | C | 23629 | Lansing | Tompkins | NY | 1967-08-01 | 2.8 | 2.8 | 0 | 0 | N | Internal Combustion | No. 2 Fuel Oil
1004 | AES Eastern Energy, LP | Cayuga IC 2 | C | 23629 | Lansing | Tompkins | NY | 1967-08-01 | 2.8 | 2.8 | 0 | 0 | N | Internal Combustion | No. 2 Fuel Oil
1005 | AES Eastern Energy, LP | Greenidge 4 (Ret. - 3/18/11) | C | 23583 | Torrey | Yates | NY | 1953-12-01 | 112.5 | 106.1 | 0 | 0 | N | Steam Turbine (Fossil) | Bituminous Coal | Wood | NG | 97.237 | (P) (1) | 9.8668 | 97237 | 0.097237
1007 | AES Eastern Energy, LP | Westover 8 (Ret. - 3/18/11) | C | 23580 | Union | Broome | NY | 1951-12-01 | 75 | 83.8 | 0 | 0 | N | Steam Turbine (Fossil) | Bituminous Coal |  |  | 10.2513 | (P) (2) | 1.5603 | 10251.3 | 0.010251
1008 | AES ES Westover LLC | Westover LESR | C | 323668 | Johnson City | Broome | NY | 2010-12-13 | 8 | 0 | 0 | 0 |  | Energy Storage | Battery
1079 | Canandaigua Power Partners, LLC | Canandaigua Wind Power | C | 323617 | Avoca | Steuben | NY | 2008-12-05 | 125 | 125 | 125 | 125 |  | Wind Turbine | Wind |  |  | 242.363 |  | 22.1336 | 2181.267 | 0.0021813
1080 | Carr Street Generating Station LP | Carr St.-E. Syr | C | 24060 | Dewitt | Onondaga | NY | 1993-08-01 | 122.6 | 89 | 86.1 | 104.7 | Y | Combined Cycle | Natural Gas |  |  | 19.564 |  | 1.8216 | 8666.852 | 0.0086669
1114 | Constellation Energy Commodities Group, Inc. | High Acres 1 | C | 23767 | Fairport | Wayne | NY | 1991-06-01 | 3.2 | 3.2 | 3.2 | 3.2 | N | Internal Combustion | Bio Gas |  |  | 26.792 |  | 95.5765 | 294.712 | 0.00029471
1115 | Constellation Energy Commodities Group, Inc. | High Acres 2 | C | 23767 | Fairport | Wayne | NY | 2008-02-28 | 6.4 | 6.4 | 6.4 | 6.4 | N | Internal Combustion | Bio Gas |  |  | 51.868 |  | 92.5157 | 570.548 | 0.00057055
1128 | Dynegy Power Marketing, Inc. | Independence | C | 23800 | Scriba | Oswego | NY | 1994-11-01 | 1254 | 954.4 | 914 | 1061.6 | Y | Combined Cycle | Natural Gas |  |  | 3121.675 |  | 28.4175 | 1382902.025 | 1.3829
1143 | Entergy Nuclear Power Marketing LLC | Fitzpatrick 1 | C | 23598 | Scriba | Oswego | NY | 1975-07-01 | 882 | 858.9 | 848.4 | 849.1 |  | Steam (BWR Nuclear) | Uranium |  |  | 7243.996 |  | 93.7574 | 478103.736 | 0.4781
1261 | Erie Blvd. Hydro - Seneca Oswego | Baldwinsville 1 | C | 24041 |  | Onondaga | NY | 1927-01-01 | 0.32 | 0.2873 | 0.32639 | 0.32639 |  | Conventional Hydro | Water |  |  | 1.322 |  | 47.1604 | 13.22 | 1.322e-05
1262 | Erie Blvd. Hydro - Seneca Oswego | Baldwinsville 2 | C | 24041 |  | Onondaga | NY | 1927-01-01 | 0.32 | 0.2873 | 0.32639 | 0.32639 |  | Conventional Hydro | Water
1263 | Erie Blvd. Hydro - Seneca Oswego | Fulton 1 | C | 24041 |  | Oswego | NY | 1924-01-01 | 0.8 | 0.71824 | 0.81596 | 0.81596 |  | Conventional Hydro | Water |  |  | 4.379 |  | 62.4857 | 43.79 | 4.379e-05
1264 | Erie Blvd. Hydro - Seneca Oswego | Fulton 2 | C | 24041 |  | Oswego | NY | 1928-01-01 | 0.45 | 0.40401 | 0.45898 | 0.45898 |  | Conventional Hydro | Water |  |  | 0.016 |  | 0.40589 | 0.16 | 1.6e-07
1265 | Erie Blvd. Hydro - Seneca Oswego | Granby 1 | C | 24041 |  | Oswego | NY | 1983-05-01 | 5 | 4.489 | 5.0998 | 5.0998 |  | Conventional Hydro | Water |  |  | 24.138 |  | 55.1096 | 241.38 | 0.00024138
1266 | Erie Blvd. Hydro - Seneca Oswego | Granby 2 | C | 24041 |  | Oswego | NY | 1983-05-01 | 5 | 4.489 | 5.0998 | 5.0998 |  | Conventional Hydro | Water |  |  | 29.514 |  | 67.3836 | 295.14 | 0.00029514
1267 | Erie Blvd. Hydro - Seneca Oswego | Minetto 2 | C | 24041 |  | Oswego | NY | 1915-01-01 | 1.6 | 1.4365 | 1.6319 | 1.6319 |  | Conventional Hydro | Water |  |  | 8.668 |  | 61.8436 | 86.68 | 8.668e-05
1268 | Erie Blvd. Hydro - Seneca Oswego | Minetto 3 | C | 24041 |  | Oswego | NY | 1915-01-01 | 1.6 | 1.4365 | 1.6319 | 1.6319 |  | Conventional Hydro | Water |  |  | 9.57 |  | 68.2791 | 95.7 | 9.57e-05
1269 | Erie Blvd. Hydro - Seneca Oswego | Minetto 4 | C | 24041 |  | Oswego | NY | 1915-01-01 | 1.6 | 1.4365 | 1.6319 | 1.6319 |  | Conventional Hydro | Water |  |  | 7.832 |  | 55.879 | 78.32 | 7.832e-05
1270 | Erie Blvd. Hydro - Seneca Oswego | Minetto 5 | C | 24041 |  | Oswego | NY | 1975-01-01 | 1.6 | 1.4365 | 1.6319 | 1.6319 |  | Conventional Hydro | Water |  |  | 7.304 |  | 52.1119 | 73.04 | 7.304e-05
1271 | Erie Blvd. Hydro - Seneca Oswego | Minetto 6 | C | 24041 |  | Oswego | NY | 1975-01-01 | 1.6 | 1.4365 | 1.6319 | 1.6319 |  | Conventional Hydro | Water |  |  | 6.108 |  | 43.5788 | 61.08 | 6.108e-05
1272 | Erie Blvd. Hydro - Seneca Oswego | Oswego Falls E 1 | C | 24041 |  | Oswego | NY | 1914-01-01 | 1.53 | 1.3467 | 1.5605 | 1.5605 |  | Conventional Hydro | Water |  |  | 4.698 |  | 35.0524 | 46.98 | 4.698e-05
1273 | Erie Blvd. Hydro - Seneca Oswego | Oswego Falls E 2 | C | 24041 |  | Oswego | NY | 1914-01-01 | 1.53 | 1.3467 | 1.5605 | 1.5605 |  | Conventional Hydro | Water |  |  | 7.937 |  | 59.219 | 79.37 | 7.937e-05
1274 | Erie Blvd. Hydro - Seneca Oswego | Oswego Falls E 3 | C | 24041 |  | Oswego | NY | 1914-01-01 | 1.53 | 1.3467 | 1.5605 | 1.5605 |  | Conventional Hydro | Water |  |  | 9.107 |  | 67.9485 | 91.07 | 9.107e-05
1275 | Erie Blvd. Hydro - Seneca Oswego | Oswego Falls W 4 | C | 24041 |  | Oswego | NY | 1914-01-01 | 0.9 | 0.83316 | 0.91796 | 0.91796 |  | Conventional Hydro | Water |  |  | 4.946 |  | 62.7347 | 49.46 | 4.946e-05
1276 | Erie Blvd. Hydro - Seneca Oswego | Oswego Falls W 5 | C | 24041 |  | Oswego | NY | 1914-01-01 | 0.9 | 0.83316 | 0.91796 | 0.91796 |  | Conventional Hydro | Water |  |  | 5.173 |  | 65.6139 | 51.73 | 5.173e-05
1277 | Erie Blvd. Hydro - Seneca Oswego | Oswego Falls W 6 | C | 24041 |  | Oswego | NY | 2007-01-01 | 0.5 | 0.83316 | 0.50998 | 0.50998 |  | Conventional Hydro | Water |  |  | 0.387 |  | 8.8356 | 3.87 | 3.87e-06
1278 | Erie Blvd. Hydro - Seneca Oswego | Oswego Falls W 7 | C | 24041 |  | Oswego | NY | 2007-01-01 | 0.5 | 0.83316 | 0.50998 | 0.50998 |  | Conventional Hydro | Water |  |  | 0.209 |  | 4.7717 | 2.09 | 2.09e-06
1279 | Erie Blvd. Hydro - Seneca Oswego | Varick 2 | C | 24041 |  | Oswego | NY | 1926-01-01 | 2.2 | 1.9752 | 2.2439 | 2.2439 |  | Conventional Hydro | Water |  |  | 5.641 |  | 29.2704 | 56.41 | 5.641e-05
1280 | Erie Blvd. Hydro - Seneca Oswego | Varick 3 | C | 24041 |  | Oswego | NY | 1926-01-01 | 2.2 | 2.2445 | 2.2439 | 2.2439 |  | Conventional Hydro | Water |  |  | 3.675 |  | 19.0691 | 36.75 | 3.675e-05
1281 | Erie Blvd. Hydro - Seneca Oswego | Varick 4 | C | 24041 |  | Oswego | NY | 1926-01-01 | 2.2 | 1.9752 | 2.2439 | 2.2439 |  | Conventional Hydro | Water |  |  | 3.757 |  | 19.4946 | 37.57 | 3.757e-05
1282 | Erie Blvd. Hydro - Seneca Oswego | Varick 5 | C | 24041 |  | Oswego | NY | 1926-01-01 | 2.2 | 1.9752 | 2.2439 | 2.2439 |  | Conventional Hydro | Water |  |  | 6.035 |  | 31.3149 | 60.35 | 6.035e-05
1283 | Erie Blvd. Hydro - South Salmon | Bennetts Bridge 1 | C | 24043 |  | Oswego | NY | 1964-01-01 | 6.375 | 6.9985 | 6.3657 | 6.3657 |  | Conventional Hydro | Water |  |  | 6.65 |  | 11.908 | 66.5 | 6.65e-05
1284 | Erie Blvd. Hydro - South Salmon | Bennetts Bridge 2 | C | 24043 |  | Oswego | NY | 1966-01-01 | 6.375 | 6.9985 | 6.3657 | 6.3657 |  | Conventional Hydro | Water |  |  | 14.989 |  | 26.8404 | 149.89 | 0.00014989
1285 | Erie Blvd. Hydro - South Salmon | Bennetts Bridge 3 | C | 24043 |  | Oswego | NY | 1970-01-01 | 7 | 7.6847 | 6.9898 | 6.9898 |  | Conventional Hydro | Water |  |  | 34.842 |  | 56.82 | 348.42 | 0.00034842
1286 | Erie Blvd. Hydro - South Salmon | Bennetts Bridge 4 | C | 24043 |  | Oswego | NY | 1970-01-01 | 7 | 7.6847 | 6.9898 | 6.9898 |  | Conventional Hydro | Water |  |  | 36.416 |  | 59.3868 | 364.16 | 0.00036416
1287 | Erie Blvd. Hydro - South Salmon | Lighthouse Hill 1 | C | 24043 |  | Oswego | NY | 1930-01-01 | 3.75 | 4.1168 | 3.7445 | 3.7445 |  | Conventional Hydro | Water |  |  | 12.698 |  | 38.6545 | 126.98 | 0.00012698
1288 | Erie Blvd. Hydro - South Salmon | Lighthouse Hill 2 | C | 24043 |  | Oswego | NY | 1930-01-01 | 3.75 | 4.1168 | 3.7445 | 3.7445 |  | Conventional Hydro | Water |  |  | 9.924 |  | 30.21 | 99.24 | 9.924e-05
1315 | Fenner Wind Power | Fenner Wind Power | C | 24204 | Fenner | Madison | NY | 2001-12-01 | 30 | 30 | 0 | 0 |  | Wind Turbine | Wind |  |  | 65.9714 |  | 25.1033 | 593.7426 | 0.00059374
1329 | Howard Wind LLC | Howard Wind | C | 323690 | Howard | Steuben | NY | 2011-12-01 | 51.3 | 57.4 | 51.3 | 51.3 |  | Wind Turbine | Wind |  |  | 6.483 | ( N ) ( 5 ) | 1.4426 | 58.3469 | 5.8347e-05
1330 | Indeck Energy Services of Silver Springs | Indeck-Silver Springs | C | 23768 | Silver Springs | Wyoming | NY | 1991-04-01 | 56.6 | 51.5 | 49.4 | 62.5 | Y | Combined Cycle | Natural Gas | No. 2 Fuel Oil |  | 13.1818 |  | 2.6586 | 5839.5374 | 0.0058395
1333 | Indeck-Oswego LP | Indeck-Oswego | C | 23783 | Oswego | Oswego | NY | 1990-05-01 | 57.4 | 51.6 | 47.2 | 57.1 | Y | Combined Cycle | Natural Gas |  |  | 11.4511 |  | 2.2773 | 5072.8151 | 0.0050728
1342 | Integrys Energy Services, Inc. | Syracuse | C | 23985 | Syracuse | Onondaga | NY | 1993-09-01 | 102.7 | 86.8 | 82.8 | 96.4 | Y | Combined Cycle | Natural Gas |  |  | 8.097 |  | 0.90001 | 3586.971 | 0.003587
1473 | New York State Elec. & Gas Corp. | AA Dairy | C | 5013 | Ithaca | Tompkins | NY | 1998-06-01 | 0.1 |  | 0 | 0 | N | Internal Combustion | Bio Gas
1478 | New York State Elec. & Gas Corp. | Auburn - Mill St. | C | 5014 | Auburn | Cayuga | NY | 1981-10-01 | 0.4 |  | 0 | 0 |  | Conventional Hydro | Water
1479 | New York State Elec. & Gas Corp. | Auburn - No. Div.St | C | 5015 | Auburn | Cayuga | NY | 1992-12-01 | 0.8 |  | 0 | 0 |  | Conventional Hydro | Water
1480 | New York State Elec. & Gas Corp. | Auburn - State St. | C | 24147 | Auburn | Cayuga | NY | 1995-01-01 | 7.4 | 5.8 | 5.4 | 6.9 |  | Combustion Turbine | Natural Gas |  |  | 0.284 |  | 0.43811 | 125.812 | 0.00012581
1481 | New York State Elec. & Gas Corp. | Broome LFGE | C | 323600 | Binghamton | Broome | NY | 2007-09-01 | 2.1 | 2.1 | 2.1 | 2.1 |  | Internal Combustion | Bio Gas |  |  | 19.571 |  |  | 215.281 | 0.00021528
1502 | New York State Elec. & Gas Corp. | Montville Falls | C | 5019 | Moravia | Cayuga | NY | 1992-08-01 | 0.2 |  | 0 | 0 |  | Conventional Hydro | Water
1505 | New York State Elec. & Gas Corp. | Waterloo 2 | C | 5020 | Waterloo | Seneca | NY | 1998-06-01 | 0.534 |  | 0 | 0 |  | Conventional Hydro | Water
1506 | New York State Elec. & Gas Corp. | Waterloo 3 | C | 5021 | Waterloo | Seneca | NY | 1998-06-01 | 0.533 |  | 0 | 0 |  | Conventional Hydro | Water
1507 | New York State Elec. & Gas Corp. | Waterloo 4 | C | 5022 | Waterloo | Seneca | NY | 1998-06-01 | 0.533 |  | 0 | 0 |  | Conventional Hydro | Water
1520 | Niagara Mohawk Power Corp. | Onondaga County | C | 23987 |  | Onondaga | NY | 1994-12-01 | 39.5 | 32.6 | 32.4 | 32.4 | Y | Steam Turbine (Fossil) | Refuse |  |  | 206.546 |  | 59.6919 | 4750.558 | 0.0047506
1554 | Niagara Mohawk Power Corp. | City of Oswego (H.D.) | C | 23634 |  | Oswego | NY | 1994-02-01 | 11.9 |  | 0 | 0 |  | Conventional Hydro | Water |  |  | 50.147 |  | 48.1054 | 501.47 | 0.00050147
1586 | Niagara Mohawk Power Corp. | Nottingham High School | C | 23634 |  | Onondaga | NY | 1988-06-01 | 0.2 |  | 0 | 0 | Y | Combined Cycle | Natural Gas
1588 | Niagara Mohawk Power Corp. | Onondaga Energy Partners | C | 23634 |  | Onondaga | NY | 1987-12-01 | 1.4 |  | 0 | 0 | Y | Internal Combustion | Bio Gas
1589 | Niagara Mohawk Power Corp. | Oswego County | C | 23634 |  | Oswego | NY | 1986-03-01 | 3.6 |  | 0 | 0 | Y | Steam Turbine (Fossil) | Refuse |  |  | 4.715 |  | 14.9512 | 108.445 | 0.00010844
1590 | Niagara Mohawk Power Corp. | Oswego HY Partners (Phoenix) | C | 23634 |  | Onondaga | NY | 1990-12-01 | 3.4 |  | 0 | 0 |  | Conventional Hydro | Water |  |  | 9.153 |  | 30.7313 | 91.53 | 9.153e-05
1593 | Niagara Mohawk Power Corp. | Seneca Limited | C | 23634 |  | Onondaga | NY | 1985-12-01 | 0.2 |  | 0 | 0 |  | Conventional Hydro | Water
1610 | Niagara Mohawk Power Corp. | Wave Hydro LLC | C | 23634 | Baldwinsville | Onondaga | NY | 2010-02-07 | 0.823 | 0 | 0 | 0 |  | Conventional Hydro | Water |  |  | 0.172 |  | 2.3857 | 1.72 | 1.72e-06
1612 | Nine Mile Point Nuclear Station, LLC | Nine Mile Pt 1 | C | 23575 | Scriba | Oswego | NY | 1969-11-01 | 641.8 | 630.5 | 629.7 | 630 |  | Steam (BWR Nuclear) | Uranium |  |  | 4618.1039 |  | 82.141 | 304794.86 | 0.30479
1613 | Nine Mile Point Nuclear Station, LLC | Nine Mile Pt 2 | C | 23744 | Scriba | Oswego | NY | 1988-08-01 | 1259.3 | 1148.3 | 1143.5 | 1155 |  | Steam (BWR Nuclear) | Uranium |  |  | 9537.5145 |  | 86.4573 | 629475.9583 | 0.62948
1619 | Noble Wethersfield Windpark, LLC | Wethersfield Wind Power | C | 323626 | Wethersfield | Wyoming | NY | 2008-12-11 | 126 | 126 | 126 | 126 |  | Wind Turbine | Wind |  |  | 256.591 |  | 23.247 | 2309.319 | 0.0023093
1651 | NRG Power Marketing LLC | Oswego 5 | C | 23606 | Oswego | Oswego | NY | 1976-02-01 | 901.8 | 850.3 | 823.5 | 823.2 | N | Steam Turbine (Fossil) | No. 6 Fuel Oil |  |  | 40.242 |  | 0.50941 | 29899.806 | 0.0299
1652 | NRG Power Marketing LLC | Oswego 6 | C | 23613 | Oswego | Oswego | NY | 1980-07-01 | 901.8 | 835.2 | 820.7 | 824.7 | N | Steam Turbine (Fossil) | No. 6 Fuel Oil |  |  | 28.004 |  | 0.35449 | 20806.972 | 0.020807
1653 | NRG Power Marketing LLC | Oswego IC 1 | C | 5052 | Oswego | Oswego | NY | 1967-08-01 | 0.7 |  | 0 | 0 | N | Internal Combustion | No. 2 Fuel Oil
1654 | NRG Power Marketing LLC | Oswego IC 2 | C | 5053 | Oswego | Oswego | NY | 1976-02-01 | 0.8 |  | 0 | 0 | N | Internal Combustion | No. 2 Fuel Oil
1655 | NRG Power Marketing LLC | Oswego IC 3 | C | 5054 | Oswego | Oswego | NY | 1980-07-01 | 0.8 |  | 0 | 0 | N | Internal Combustion | No. 2 Fuel Oil
1686 | Seneca Energy II, LLC | Ontario LFGE | C | 23819 | Canandaigua | Ontario | NY | 2003-12-01 | 6.4 | 5.6 | 6.4 | 6.4 | N | Internal Combustion | Bio Gas |  |  | 51.191 |  | 91.3081 | 563.101 | 0.0005631
1687 | Seneca Energy II, LLC | Seneca Energy 1 | C | 23797 | Seneca Falls | Seneca | NY | 1996-03-01 | 8.8 | 8.8 | 8.8 | 8.8 | N | Internal Combustion | Bio Gas |  |  | 140.218 | ( G ) |  | 1542.398 | 0.0015424
1688 | Seneca Energy II, LLC | Seneca Energy 2 | C | 23797 | Seneca Falls | Seneca | NY | 1997-08-01 | 8.8 | 8.8 | 8.8 | 8.8 | N | Internal Combustion | Bio Gas
1692 | Sheldon Energy LLC | High Sheldon Wind Farm | C | 323625 | Sheldon | Wyoming | NY | 2009-02-01 | 112.5 | 112.5 | 112.5 | 112.5 |  | Wind Turbine | Wind |  |  | 261.132 |  | 26.4974 | 2350.188 | 0.0023502
1700 | Standard Binghamton LLC | Binghamton Cogen (Ret. - 2/15/12) | C | 23790 | Binghamton | Broome | NY | 2001-03-01 | 47.7 | 43.8 | 0 | 0 | Y | Combustion Turbine | Natural Gas | No. 2 Fuel Oil |  | 0.796 | ( R ) | 0.1905 | 352.628 | 0.00035263
1723 | Trigen-Syracuse Energy Corp. | Syracuse Energy ST1 | C | 323597 | Syracuse | Onondaga | NY | 1991-08-01 | 11 | 11 | 11 | 11 | Y | Steam Turbine (Fossil) | Bituminous Coal | No. 2 Fuel Oil |  | 86.034 | ( G ) | 89.2839 | 86034 | 0.086034
1724 | Trigen-Syracuse Energy Corp. | Syracuse Energy ST2 | C | 323598 | Syracuse | Onondaga | NY | 1991-08-01 | 90.6 | 58.9 | 60.8 | 63.6 | N | Steam Turbine (Fossil) | Bituminous Coal | No. 2 Fuel Oil
Totals | [8 empty] | 7477.553 | [8 empty] | 27617.654 |  |  | 4204316.2494 | 4.2043

## Zone D
Line No. | Billing Org | Station Unit | Zone | PTID | Town | Cnty | St | MM-DD-YYYY | Nameplate MW | CRIS SUM MW | CAPABILITY SUM MW | CAPABILITY WIN MW | DUAL | Unit Type | Fuel Type 1 | Fuel Type 2 | Fuel Type 3 | 2011 GWh | Notes | Capacity % | CO2 Emissions MTCO2 | CO2 Emissions MMTCO2
1073 | Boralex New York LP | Chateaugay Power | D | 23792 | Chateaugay | Franklin | NY | 1993-02-01 | 19.7 | 18.6 | 18.5 | 18.4 | N | Steam Turbine (Fossil) | Wood |  |  | 88.4289 |  | 51.2417 | 2387.5803 | 0.0023876
1109 | Consolidated Edison Energy, Inc. | Massena | D | 23902 | Massena | St Lawrence | NY | 1992-07-01 | 102.1 | 82.2 | 80.7 | 92 | Y | Combined Cycle | Natural Gas | No. 2 Fuel Oil |  | 3.618 |  | 0.40452 | 1602.774 | 0.0016028
1138 | EDF Trading North America, LLC | Saranac Energy 1 | D | 23793 | Plattsburgh | Clinton | NY | 1994-06-01 | 95.2 | 84.5667 | 82.5 | 93.1333 | Y | Combustion Turbine Portion | Natural Gas |  |  | 178.415 |  | 21.3939 | 79037.845 | 0.079038
1139 | EDF Trading North America, LLC | Saranac Energy 2 | D | 23793 | Plattsburgh | Clinton | NY | 1994-06-01 | 95.2 | 84.5667 | 82.5 | 93.1333 | Y | Combustion Turbine Portion | Natural Gas |  |  | 69.737 |  | 8.3622 | 30893.491 | 0.030893
1140 | EDF Trading North America, LLC | Saranac Energy 3 | D | 23793 | Plattsburgh | Clinton | NY | 1994-06-01 | 95.2 | 84.5667 | 82.5 | 93.1333 | Y | Waste Heat Only | Natural Gas |  |  | 126.541 |  | 15.1737 | 56057.663 | 0.056058
1221 | Erie Blvd. Hydro - North Salmon | Allens Falls | D | 24042 |  | St Lawrence | NY | 1927-01-01 | 4.4 | 4.5256 | 4.3948 | 4.3948 |  | Conventional Hydro | Water |  |  | 28.127 |  | 72.9737 | 281.27 | 0.00028127
1222 | Erie Blvd. Hydro - North Salmon | Chasm 1 | D | 24042 |  | Franklin | NY | 1913-01-01 | 1 | 1.0285 | 0.99881 | 0.99881 |  | Conventional Hydro | Water |  |  | 5.945 |  | 67.8653 | 59.45 | 5.945e-05
1223 | Erie Blvd. Hydro - North Salmon | Chasm 2 | D | 24042 |  | Franklin | NY | 1913-01-01 | 1 | 1.0285 | 0.99881 | 0.99881 |  | Conventional Hydro | Water |  |  | 4.431 |  | 50.5822 | 44.31 | 4.431e-05
1224 | Erie Blvd. Hydro - North Salmon | Chasm 3 | D | 24042 |  | Franklin | NY | 1926-01-01 | 1.35 | 1.3885 | 1.3484 | 1.3484 |  | Conventional Hydro | Water |  |  | 8.834 |  | 74.6998 | 88.34 | 8.834e-05
1225 | Erie Blvd. Hydro - North Salmon | Franklin 1 | D | 24042 |  | Franklin | NY | 1911-01-01 | 1.135 | 1.1674 | 1.1337 | 1.1337 |  | Conventional Hydro | Water |  |  | 5.929 |  | 59.6323 | 59.29 | 5.929e-05
1226 | Erie Blvd. Hydro - North Salmon | Franklin 2 | D | 24042 |  | Franklin | NY | 1926-01-01 | 1.135 | 1.1674 | 1.1337 | 1.1337 |  | Conventional Hydro | Water |  |  | 5.254 |  | 52.8433 | 52.54 | 5.254e-05
1227 | Erie Blvd. Hydro - North Salmon | Hogansburg | D | 24042 |  | Franklin | NY | 1930-01-01 | 0.7 | 0.71998 | 0.69917 | 0.69917 |  | Conventional Hydro | Water |  |  | 0.71 |  | 11.5786 | 7.1 | 7.1e-06
1228 | Erie Blvd. Hydro - North Salmon | Macomb | D | 24042 |  | Franklin | NY | 1940-01-01 | 1 | 1.0285 | 0.99881 | 0.99881 |  | Conventional Hydro | Water |  |  | 6.533 |  | 74.5776 | 65.33 | 6.533e-05
1229 | Erie Blvd. Hydro - North Salmon | Parishville | D | 24042 |  | St Lawrence | NY | 1925-01-01 | 2.4 | 2.4685 | 2.3971 | 2.3971 |  | Conventional Hydro | Water |  |  | 14.19 |  | 67.4943 | 141.9 | 0.0001419
1230 | Erie Blvd. Hydro - North Salmon | Piercefield 1 | D | 24042 |  | St Lawrence | NY | 1957-01-01 | 1.5 | 1.5428 | 1.4982 | 1.4982 |  | Conventional Hydro | Water |  |  | 11.013 |  | 83.8128 | 110.13 | 0.00011013
1231 | Erie Blvd. Hydro - North Salmon | Piercefield 2 | D | 24042 |  | St Lawrence | NY | 1924-01-01 | 0.6 | 0.61712 | 0.59929 | 0.59929 |  | Conventional Hydro | Water |  |  | 3.941 |  | 74.981 | 39.41 | 3.941e-05
1232 | Erie Blvd. Hydro - North Salmon | Piercefield 3 | D | 24042 |  | St Lawrence | NY | 1924-01-01 | 0.6 | 0.61712 | 0.59929 | 0.59929 |  | Conventional Hydro | Water |  |  | 4.104 |  | 78.0822 | 41.04 | 4.104e-05
1336 | Innovative Energy Systems, Inc. | Clinton LFGE | D | 323618 | Morrisonville | Clinton | NY | 2008-10-01 | 6.4 | 4.8 | 4.8 | 4.8 | N | Internal Combustion | Bio Gas |  |  | 44.321 |  | 79.0543 | 487.531 | 0.00048753
1466 | New York Power Authority | St Lawrence - FDR (Fleet) | D | 23600 | Massena | St Lawrence | NY | 1958-07-01 | 1088 | 856 | 831.3 | 833.3 |  | Conventional Hydro | Water |  |  | 7312.757 |  | 76.727 | 73127.57 | 0.073128
1474 | New York State Elec. & Gas Corp. | Alice Falls 1 | D | 23915 | Ausable | Clinton | NY | 1991-11-01 | 1.5 | 2.2 | 0 | 0 |  | Conventional Hydro | Water
1475 | New York State Elec. & Gas Corp. | Alice Falls 2 | D | 23915 | Ausable | Clinton | NY | 1991-11-01 | 0.6 | 2.2 | 0 | 0 |  | Conventional Hydro | Water
1482 | New York State Elec. & Gas Corp. | Cadyville 1 | D | 23628 | Schuyler Falls | Clinton | NY | 1921-08-01 | 1.2 | 1.2231 | 1.2 | 1.2 |  | Conventional Hydro | Water |  |  | 6.664 |  | 63.3942 | 66.64 | 6.664e-05
1483 | New York State Elec. & Gas Corp. | Cadyville 2 | D | 23628 | Schuyler Falls | Clinton | NY | 1921-08-01 | 1.2 | 1.2231 | 1.2 | 1.2 |  | Conventional Hydro | Water
1484 | New York State Elec. & Gas Corp. | Cadyville 3 | D | 23628 | Schuyler Falls | Clinton | NY | 1986-09-01 | 3.1 | 3.1598 | 3.1 | 3.1 |  | Conventional Hydro | Water |  |  | 20.537 |  | 75.626 | 205.37 | 0.00020537
1485 | New York State Elec. & Gas Corp. | Chasm Hydro | D | 5016 | Chateaugay | Franklin | NY | 1982-03-01 | 1.6 |  | 0 | 0 |  | Conventional Hydro | Water
1487 | New York State Elec. & Gas Corp. | Harris Lake | D | 5018 | Newcomb | Essex | NY | 1967-08-01 | 1.7 |  | 0 | 0 |  | Internal Combustion | No. 2 Fuel Oil
1488 | New York State Elec. & Gas Corp. | High Falls 1 | D | 23628 | Saranac | Clinton | NY | 1948-08-01 | 4 | 4.0771 | 4 | 4 |  | Conventional Hydro | Water |  |  | 6.816 |  | 19.4521 | 68.16 | 6.816e-05
1489 | New York State Elec. & Gas Corp. | High Falls 2 | D | 23628 | Saranac | Clinton | NY | 1949-08-01 | 4 | 4.0771 | 4 | 4 |  | Conventional Hydro | Water |  |  | 25.602 |  | 73.0651 | 256.02 | 0.00025602
1490 | New York State Elec. & Gas Corp. | High Falls 3 | D | 23628 | Saranac | Clinton | NY | 1956-08-01 | 7 | 7.1349 | 7 | 7 |  | Conventional Hydro | Water |  |  | 39.04 |  | 63.666 | 390.4 | 0.0003904
1491 | New York State Elec. & Gas Corp. | Kent Falls 1 | D | 23628 | Schuyler Falls | Clinton | NY | 1928-08-01 | 3.6 | 3.2617 | 3.6 | 3.6 |  | Conventional Hydro | Water |  |  | 15.741 |  | 49.9144 | 157.41 | 0.00015741
1492 | New York State Elec. & Gas Corp. | Kent Falls 2 | D | 23628 | Schuyler Falls | Clinton | NY | 1928-08-01 | 3.6 | 3.2617 | 3.6 | 3.6 |  | Conventional Hydro | Water |  |  | 17.808 |  | 56.4688 | 178.08 | 0.00017808
1493 | New York State Elec. & Gas Corp. | Kent Falls 3 | D | 23628 | Schuyler Falls | Clinton | NY | 1985-07-01 | 6.4 | 6.1157 | 6.4 | 6.4 |  | Conventional Hydro | Water |  |  | 39.082 |  | 69.7096 | 390.82 | 0.00039082
1494 | New York State Elec. & Gas Corp. | Lower Saranac 1 | D | 23913 | Schuyler Falls | Clinton | NY | 1990-10-01 | 3.2 | 9.9 | 0 | 0 |  | Conventional Hydro | Water
1495 | New York State Elec. & Gas Corp. | Lower Saranac 2 | D | 23913 | Schuyler Falls | Clinton | NY | 1990-10-01 | 3.2 | 9.9 | 0 | 0 |  | Conventional Hydro | Water
1496 | New York State Elec. & Gas Corp. | Lower Saranac 3 | D | 23913 | Schuyler Falls | Clinton | NY | 1990-10-01 | 2.9 | 9.9 | 0 | 0 |  | Conventional Hydro | Water
1499 | New York State Elec. & Gas Corp. | Mill C 1 | D | 23628 | Plattsburgh | Clinton | NY | 1944-08-01 | 1 | 1.0193 | 1 | 1 |  | Conventional Hydro | Water |  |  | 3.795 |  | 43.3219 | 37.95 | 3.795e-05
1500 | New York State Elec. & Gas Corp. | Mill C 2 | D | 23628 | Plattsburgh | Clinton | NY | 1943-08-01 | 1.2 | 1.2231 | 1.2 | 1.2 |  | Conventional Hydro | Water |  |  | 3.658 |  | 34.7983 | 36.58 | 3.658e-05
1501 | New York State Elec. & Gas Corp. | Mill C 3 | D | 23628 | Plattsburgh | Clinton | NY | 1984-11-01 | 3.8 | 3.8733 | 3.8 | 3.8 |  | Conventional Hydro | Water |  |  | 20.553 |  | 61.743 | 205.53 | 0.00020553
1503 | New York State Elec. & Gas Corp. | Rainbow Falls 1 | D | 23628 | Ausable | Clinton | NY | 1926-08-01 | 1.3 | 1.3251 | 1.3 | 1.3 |  | Conventional Hydro | Water |  |  | 5.494 |  | 48.2438 | 54.94 | 5.494e-05
1504 | New York State Elec. & Gas Corp. | Rainbow Falls 2 | D | 23628 | Ausable | Clinton | NY | 1927-08-01 | 1.3 | 1.3251 | 1.3 | 1.3 |  | Conventional Hydro | Water |  |  | 5.672 |  | 49.8068 | 56.72 | 5.672e-05
1568 | Niagara Mohawk Power Corp. | Franklin Hydro | D | 24055 |  | Franklin | NY | 1995-03-01 | 0.3 |  | 0 | 0 |  | Conventional Hydro | Water
1587 | Niagara Mohawk Power Corp. | Oakvale Construction | D | 24055 |  | Essex | NY | 2009-11-01 | 0 |  | 0 | 0 |  | Conventional Hydro | Water |  |  | 2.592 |  |  | 25.92 | 2.592e-05
1598 | Niagara Mohawk Power Corp. | Synergics - Union Falls | D | 24055 |  | Clinton | NY | 1987-12-01 | 3 |  | 0 | 0 |  | Conventional Hydro | Water |  |  | 14.886 |  | 56.6438 | 148.86 | 0.00014886
1614 | Noble Altona Windpark, LLC | Altona Wind Power | D | 323606 | Altona | Clinton | NY | 2008-09-23 | 97.5 | 97.5 | 97.5 | 97.5 |  | Wind Turbine | Wind |  |  | 178.655 |  | 20.9173 | 1607.895 | 0.0016079
1616 | Noble Chateaugay Windpark, LLC | Chateaugay Wind Power | D | 323614 | Chateaugay | Franklin | NY | 2008-10-07 | 106.5 | 106.5 | 106.5 | 106.5 |  | Wind Turbine | Wind |  |  | 201.776 |  | 21.628 | 1815.984 | 0.001816
1617 | Noble Clinton Windpark 1, LLC | Clinton Wind Power | D | 323605 | Clinton | Clinton | NY | 2008-04-09 | 100.5 | 100.5 | 100.5 | 100.5 |  | Wind Turbine | Wind |  |  | 174.355 |  | 19.8045 | 1569.195 | 0.0015692
1618 | Noble Ellenburg Windpark, LLC | Ellenburg Wind Power | D | 323604 | Ellenburg | Clinton | NY | 2008-03-31 | 81 | 81 | 81 | 81 |  | Wind Turbine | Wind |  |  | 167.934 |  | 23.6673 | 1511.406 | 0.0015114
1725 | Triton Power Company | Chateaugay High Falls | D | 323578 | Chateaugay | Franklin | NY | 1987-12-01 | 3 |  | 0 | 0 |  | Conventional Hydro | Water |  |  | 7.5272 |  | 28.6422 | 75.2716 | 7.5272e-05
Totals | [8 empty] | 1967.82 | [8 empty] | 8881.0161 |  |  | 253443.7159 | 0.25344

## Zone E
Line No. | Billing Org | Station Unit | Zone | PTID | Town | Cnty | St | MM-DD-YYYY | Nameplate MW | CRIS SUM MW | CAPABILITY SUM MW | CAPABILITY WIN MW | DUAL | Unit Type | Fuel Type 1 | Fuel Type 2 | Fuel Type 3 | 2011 GWh | Notes | Capacity % | CO2 Emissions MTCO2 | CO2 Emissions MMTCO2
1071 | Boralex Hydro Operations Inc | Sissonville | E | 23735 | Potsdam | St Lawrence | NY | 1990-08-01 | 3.1 | 3 | 3.1 | 3.1 |  | Conventional Hydro | Water |  |  | 13.58 |  | 50.0074 | 135.8 | 0.0001358
1096 | CHI Energy Inc | Goodyear Lake | E | 323669 | Milford | Otsego | NY | 1980-07-01 | 2 |  | 0 | 0 |  | Conventional Hydro | Water |  |  | 0.59651 | ( 4 ) | 3.4048 | 5.9651 | 5.9651e-06
1116 | Constellation Energy Commodities Group, Inc. | Madison County LF | E | 323628 | Wampsville | Madison | NY | 2010-03-01 | 1.6 |  | 1.6 | 1.6 | N | Internal Combustion | Bio Gas |  |  | 7.1867 |  | 51.275 | 79.0537 | 7.9054e-05
1121 | Delaware County | Delaware LFGE | E | 323621 | Walton | Delaware | NY | 2009-02-11 | 2 |  | 0 | 0 | N | Internal Combustion | Bio Gas
1146 | Erie Blvd. Hydro - Beaver River | Belfort 1 | E | 24048 |  | Lewis | NY | 1903-01-01 | 0.4 | 0.41026 | 0.40223 | 0.40223 |  | Conventional Hydro | Water |  |  | 2.992 |  | 85.3881 | 29.92 | 2.992e-05
1147 | Erie Blvd. Hydro - Beaver River | Belfort 2 | E | 24048 |  | Lewis | NY | 1915-01-01 | 0.64 | 0.65641 | 0.64357 | 0.64357 |  | Conventional Hydro | Water |  |  | 3.498 |  | 62.393 | 34.98 | 3.498e-05
1148 | Erie Blvd. Hydro - Beaver River | Belfort 3 | E | 24048 |  | Lewis | NY | 1918-01-01 | 1 | 1.0256 | 1.0056 | 1.0056 |  | Conventional Hydro | Water |  |  | 6.329 |  | 72.2489 | 63.29 | 6.329e-05
1149 | Erie Blvd. Hydro - Beaver River | Eagle 1 | E | 24048 |  | Lewis | NY | 1914-01-01 | 1.3 | 1.3333 | 1.3072 | 1.3072 |  | Conventional Hydro | Water |  |  | 9.179 |  | 80.6024 | 91.79 | 9.179e-05
1150 | Erie Blvd. Hydro - Beaver River | Eagle 2 | E | 24048 |  | Lewis | NY | 1915-01-01 | 1.35 | 1.3846 | 1.3575 | 1.3575 |  | Conventional Hydro | Water |  |  | 7.291 |  | 61.6523 | 72.91 | 7.291e-05
1151 | Erie Blvd. Hydro - Beaver River | Eagle 3 | E | 24048 |  | Lewis | NY | 1919-01-01 | 1.35 | 1.3846 | 1.3575 | 1.3575 |  | Conventional Hydro | Water |  |  | 5.13 |  | 43.379 | 51.3 | 5.13e-05
1152 | Erie Blvd. Hydro - Beaver River | Eagle 4 | E | 24048 |  | Lewis | NY | 1925-01-01 | 2.05 | 2.1026 | 2.0614 | 2.0614 |  | Conventional Hydro | Water |  |  | 14.22 |  | 79.1848 | 142.2 | 0.0001422
1153 | Erie Blvd. Hydro - Beaver River | Effley 1 | E | 24048 |  | Lewis | NY | 1902-01-01 | 0.4 | 0.41026 | 0.40223 | 0.40223 |  | Conventional Hydro | Water |  |  | 2.593 |  | 74.0011 | 25.93 | 2.593e-05
1154 | Erie Blvd. Hydro - Beaver River | Effley 2 | E | 24048 |  | Lewis | NY | 1907-01-01 | 0.4 | 0.41026 | 0.40223 | 0.40223 |  | Conventional Hydro | Water |  |  | 2.22 |  | 63.3562 | 22.2 | 2.22e-05
1155 | Erie Blvd. Hydro - Beaver River | Effley 3 | E | 24048 |  | Lewis | NY | 1910-01-01 | 0.6 | 0.61538 | 0.60334 | 0.60334 |  | Conventional Hydro | Water |  |  | 4.687 |  | 89.1743 | 46.87 | 4.687e-05
1156 | Erie Blvd. Hydro - Beaver River | Effley 4 | E | 24048 |  | Lewis | NY | 1923-01-01 | 1.56 | 1.6 | 1.5687 | 1.5687 |  | Conventional Hydro | Water |  |  | 7.459 |  | 54.5823 | 74.59 | 7.459e-05
1157 | Erie Blvd. Hydro - Beaver River | Elmer 1 | E | 24048 |  | Lewis | NY | 1916-01-01 | 0.75 | 0.76923 | 0.75418 | 0.75418 |  | Conventional Hydro | Water |  |  | 5.318 |  | 80.9437 | 53.18 | 5.318e-05
1158 | Erie Blvd. Hydro - Beaver River | Elmer 2 | E | 24048 |  | Lewis | NY | 1916-01-01 | 0.75 | 0.76923 | 0.75418 | 0.75418 |  | Conventional Hydro | Water |  |  | 7.032 |  |  | 70.32 | 7.032e-05
1159 | Erie Blvd. Hydro - Beaver River | High Falls 1 | E | 24048 |  | Lewis | NY | 1925-01-01 | 1.6 | 1.641 | 1.6089 | 1.6089 |  | Conventional Hydro | Water |  |  | 10.961 |  | 78.2035 | 109.61 | 0.00010961
1160 | Erie Blvd. Hydro - Beaver River | High Falls 2 | E | 24048 |  | Lewis | NY | 1925-01-01 | 1.6 | 1.641 | 1.6089 | 1.6089 |  | Conventional Hydro | Water |  |  | 5.966 |  | 42.5656 | 59.66 | 5.966e-05
1161 | Erie Blvd. Hydro - Beaver River | High Falls 3 | E | 24048 |  | Lewis | NY | 1925-01-01 | 1.6 | 1.641 | 1.6089 | 1.6089 |  | Conventional Hydro | Water |  |  | 15.924 |  |  | 159.24 | 0.00015924
1162 | Erie Blvd. Hydro - Beaver River | Moshier 1 | E | 24048 |  | Herkimer | NY | 1929-01-01 | 4 | 4.1026 | 4.0223 | 4.0223 |  | Conventional Hydro | Water |  |  | 28.458 |  | 81.2158 | 284.58 | 0.00028458
1163 | Erie Blvd. Hydro - Beaver River | Moshier 2 | E | 24048 |  | Herkimer | NY | 1929-01-01 | 4 | 4.1026 | 4.0223 | 4.0223 |  | Conventional Hydro | Water |  |  | 12.762 |  | 36.4212 | 127.62 | 0.00012762
1164 | Erie Blvd. Hydro - Beaver River | Soft Maple 1 | E | 24048 |  | Lewis | NY | 1925-01-01 | 7.5 | 7.6923 | 7.5418 | 7.5418 |  | Conventional Hydro | Water |  |  | 34.754 |  | 52.898 | 347.54 | 0.00034754
1165 | Erie Blvd. Hydro - Beaver River | Soft Maple 2 | E | 24048 |  | Lewis | NY | 1925-01-01 | 7.5 | 7.6923 | 7.5418 | 7.5418 |  | Conventional Hydro | Water |  |  | 11.591 |  | 17.6423 | 115.91 | 0.00011591
1166 | Erie Blvd. Hydro - Beaver River | Taylorville 1 | E | 24048 |  | Lewis | NY | 1913-01-01 | 1.1 | 1.1282 | 1.1061 | 1.1061 |  | Conventional Hydro | Water |  |  | 8.797 |  | 91.2931 | 87.97 | 8.797e-05
1167 | Erie Blvd. Hydro - Beaver River | Taylorville 2 | E | 24048 |  | Lewis | NY | 1913-01-01 | 1.1 | 1.1282 | 1.1061 | 1.1061 |  | Conventional Hydro | Water |  |  | 5.18 |  | 53.7567 | 51.8 | 5.18e-05
1168 | Erie Blvd. Hydro - Beaver River | Taylorville 3 | E | 24048 |  | Lewis | NY | 1913-01-01 | 1.1 | 1.1282 | 1.1061 | 1.1061 |  | Conventional Hydro | Water |  |  | 6.069 |  | 62.9826 | 60.69 | 6.069e-05
1169 | Erie Blvd. Hydro - Beaver River | Taylorville 4 | E | 24048 |  | Lewis | NY | 1927-01-01 | 1.2 | 1.2308 | 1.2067 | 1.2067 |  | Conventional Hydro | Water |  |  | 6.808 |  | 64.7641 | 68.08 | 6.808e-05
1170 | Erie Blvd. Hydro - Black River | Beebee Island 1 | E | 24047 |  | Jefferson | NY | 1963-01-01 | 4 | 4.234 | 4 | 4 |  | Conventional Hydro | Water |  |  | 16.318 |  | 46.5696 | 163.18 | 0.00016318
1171 | Erie Blvd. Hydro - Black River | Beebee Island 2 | E | 24047 |  | Jefferson | NY | 1968-01-01 | 4 | 4.234 | 4 | 4 |  | Conventional Hydro | Water |  |  | 31.262 |  | 89.218 | 312.62 | 0.00031262
1172 | Erie Blvd. Hydro - Black River | Black River 1 | E | 24047 |  | Jefferson | NY | 1920-01-01 | 2 | 2.117 | 2 | 2 |  | Conventional Hydro | Water |  |  | 11.853 |  | 67.6541 | 118.53 | 0.00011853
1173 | Erie Blvd. Hydro - Black River | Black River 2 | E | 24047 |  | Jefferson | NY | 1920-01-01 | 2 | 2.117 | 2 | 2 |  | Conventional Hydro | Water |  |  | 17.265 |  | 98.5445 | 172.65 | 0.00017265
1174 | Erie Blvd. Hydro - Black River | Black River 3 | E | 24047 |  | Jefferson | NY | 1920-01-01 | 2 | 2.117 | 2 | 2 |  | Conventional Hydro | Water |  |  | 9.689 |  | 55.3025 | 96.89 | 9.689e-05
1175 | Erie Blvd. Hydro - Black River | Deferiet 1 | E | 24047 |  | Jefferson | NY | 1925-01-01 | 3.6 | 3.8106 | 3.6 | 3.6 |  | Conventional Hydro | Water |  |  | 15.965 |  | 50.6247 | 159.65 | 0.00015965
1176 | Erie Blvd. Hydro - Black River | Deferiet 2 | E | 24047 |  | Jefferson | NY | 1925-01-01 | 3.6 | 3.8106 | 3.6 | 3.6 |  | Conventional Hydro | Water |  |  | 29.765 |  | 94.3842 | 297.65 | 0.00029765
1177 | Erie Blvd. Hydro - Black River | Deferiet 3 | E | 24047 |  | Jefferson | NY | 1925-01-01 | 3.6 | 3.8106 | 3.6 | 3.6 |  | Conventional Hydro | Water |  |  | 15.978 |  | 50.6659 | 159.78 | 0.00015978
1178 | Erie Blvd. Hydro - Black River | Herrings 1 | E | 24047 |  | Jefferson | NY | 1924-01-01 | 1.8 | 1.9053 | 1.8 | 1.8 |  | Conventional Hydro | Water |  |  | 2.658 |  | 16.8569 | 26.58 | 2.658e-05
1179 | Erie Blvd. Hydro - Black River | Herrings 2 | E | 24047 |  | Jefferson | NY | 1924-01-01 | 1.8 | 1.9053 | 1.8 | 1.8 |  | Conventional Hydro | Water |  |  | 10.761 |  | 68.2458 | 107.61 | 0.00010761
1180 | Erie Blvd. Hydro - Black River | Herrings 3 | E | 24047 |  | Jefferson | NY | 1924-01-01 | 1.8 | 1.9053 | 1.8 | 1.8 |  | Conventional Hydro | Water |  |  | 6.511 |  | 41.2925 | 65.11 | 6.511e-05
1181 | Erie Blvd. Hydro - Black River | Kamargo 1 | E | 24047 |  | Jefferson | NY | 1921-01-01 | 1.8 | 1.9053 | 1.8 | 1.8 |  | Conventional Hydro | Water |  |  | 7.65 |  | 48.516 | 76.5 | 7.65e-05
1182 | Erie Blvd. Hydro - Black River | Kamargo 2 | E | 24047 |  | Jefferson | NY | 1921-01-01 | 1.8 | 1.9053 | 1.8 | 1.8 |  | Conventional Hydro | Water |  |  | 11.604 |  | 73.5921 | 116.04 | 0.00011604
1183 | Erie Blvd. Hydro - Black River | Kamargo 3 | E | 24047 |  | Jefferson | NY | 1921-01-01 | 1.8 | 1.9053 | 1.8 | 1.8 |  | Conventional Hydro | Water |  |  | 4.578 |  | 29.0335 | 45.78 | 4.578e-05
1184 | Erie Blvd. Hydro - Black River | Sewalls 1 | E | 24047 |  | Jefferson | NY | 1925-01-01 | 1 | 1.0585 | 1 | 1 |  | Conventional Hydro | Water |  |  | 6.577 |  | 75.0799 | 65.77 | 6.577e-05
1185 | Erie Blvd. Hydro - Black River | Sewalls 2 | E | 24047 |  | Jefferson | NY | 1925-01-01 | 1 | 1.0585 | 1 | 1 |  | Conventional Hydro | Water |  |  | 7.094 |  | 80.9817 | 70.94 | 7.094e-05
1191 | Erie Blvd. Hydro - East Canada Mohawk | Inghams 1 | E | 24050 |  | Herkimer | NY | 1912-01-01 | 3.2 | 3.5 | 3.2 | 3.2 |  | Conventional Hydro | Water |  |  | 14.729 |  | 52.5435 | 147.29 | 0.00014729
1192 | Erie Blvd. Hydro - East Canada Mohawk | Inghams 2 | E | 24050 |  | Herkimer | NY | 1912-01-01 | 3.2 | 3.5 | 3.2 | 3.2 |  | Conventional Hydro | Water |  |  | 17.957 |  | 64.0589 | 179.57 | 0.00017957
1204 | Erie Blvd. Hydro - Lower Raquette | Colton 1 | E | 24057 |  | St Lawrence | NY | 1962-01-01 | 10 | 9.9707 | 10.0033 | 10.0033 |  | Conventional Hydro | Water |  |  | 70.398 |  | 80.363 | 703.98 | 0.00070398
1205 | Erie Blvd. Hydro - Lower Raquette | Colton 2 | E | 24057 |  | St Lawrence | NY | 1918-01-01 | 10 | 9.9707 | 10.0033 | 10.0033 |  | Conventional Hydro | Water |  |  | 75.316 |  | 85.9772 | 753.16 | 0.00075316
1206 | Erie Blvd. Hydro - Lower Raquette | Colton 3 | E | 24057 |  | St Lawrence | NY | 1928-01-01 | 10 | 9.9707 | 10.0033 | 10.0033 |  | Conventional Hydro | Water |  |  | 77.001 |  | 87.9007 | 770.01 | 0.00077001
1207 | Erie Blvd. Hydro - Lower Raquette | East Norfolk | E | 24057 |  | St Lawrence | NY | 1928-01-01 | 3 | 2.9912 | 3.001 | 3.001 |  | Conventional Hydro | Water |  |  | 24.154 |  | 91.9102 | 241.54 | 0.00024154
1208 | Erie Blvd. Hydro - Lower Raquette | Hannawa Falls 1 | E | 24057 |  | St Lawrence | NY | 1914-01-01 | 3.6 | 3.5895 | 3.6012 | 3.6012 |  | Conventional Hydro | Water |  |  | 8.554 |  | 27.1246 | 85.54 | 8.554e-05
1209 | Erie Blvd. Hydro - Lower Raquette | Hannawa Falls 2 | E | 24057 |  | St Lawrence | NY | 1920-01-01 | 3.6 | 3.5895 | 3.6012 | 3.6012 |  | Conventional Hydro | Water |  |  | 9.841 |  | 31.2056 | 98.41 | 9.841e-05
1210 | Erie Blvd. Hydro - Lower Raquette | Higley 1 | E | 24057 |  | St Lawrence | NY | 1913-01-01 | 1.2 | 1.1965 | 1.2004 | 1.2004 |  | Conventional Hydro | Water |  |  | 10.844 |  |  | 108.44 | 0.00010844
1211 | Erie Blvd. Hydro - Lower Raquette | Higley 2 | E | 24057 |  | St Lawrence | NY | 1913-01-01 | 1.2 | 1.1965 | 1.2004 | 1.2004 |  | Conventional Hydro | Water |  |  | 10.04 |  | 95.5099 | 100.4 | 0.0001004
1212 | Erie Blvd. Hydro - Lower Raquette | Higley 3 | E | 24057 |  | St Lawrence | NY | 1943-01-01 | 2.08 | 2.0739 | 2.0807 | 2.0807 |  | Conventional Hydro | Water |  |  | 11.037 |  | 60.5736 | 110.37 | 0.00011037
1213 | Erie Blvd. Hydro - Lower Raquette | Higley 4 | E | 24057 |  | St Lawrence | NY | 1943-01-01 | 2.08 | 2.0739 | 2.0807 | 2.0807 |  | Conventional Hydro | Water |  |  | 7.847 |  | 43.0662 | 78.47 | 7.847e-05
1214 | Erie Blvd. Hydro - Lower Raquette | Norfolk | E | 24057 |  | St Lawrence | NY | 1928-01-01 | 4.5 | 4.4868 | 4.5015 | 4.5015 |  | Conventional Hydro | Water |  |  | 31.514 |  | 79.9442 | 315.14 | 0.00031514
1215 | Erie Blvd. Hydro - Lower Raquette | Norwood | E | 24057 |  | St Lawrence | NY | 1928-01-01 | 2 | 1.9941 | 2.0007 | 2.0007 |  | Conventional Hydro | Water |  |  | 15.089 |  | 86.1244 | 150.89 | 0.00015089
1216 | Erie Blvd. Hydro - Lower Raquette | Raymondville | E | 24057 |  | St Lawrence | NY | 1928-01-01 | 2 | 1.9941 | 2.0007 | 2.0007 |  | Conventional Hydro | Water |  |  | 15.009 |  | 85.6678 | 150.09 | 0.00015009
1217 | Erie Blvd. Hydro - Lower Raquette | Sugar Island 1 | E | 24057 |  | St Lawrence | NY | 1924-01-01 | 2.6 | 2.5924 | 2.6008 | 2.6008 |  | Conventional Hydro | Water |  |  | 11.248 |  | 49.3853 | 112.48 | 0.00011248
1218 | Erie Blvd. Hydro - Lower Raquette | Sugar Island 2 | E | 24057 |  | St Lawrence | NY | 1924-01-01 | 2.4 | 2.393 | 2.4008 | 2.4008 |  | Conventional Hydro | Water |  |  | 12.095 |  | 57.5295 | 120.95 | 0.00012095
1219 | Erie Blvd. Hydro - Lower Raquette | Yaleville 1 | E | 24057 |  | St Lawrence | NY | 1940-01-01 | 0.5 | 0.49854 | 0.50016 | 0.50016 |  | Conventional Hydro | Water |  |  | 2.074 |  | 47.3516 | 20.74 | 2.074e-05
1220 | Erie Blvd. Hydro - Lower Raquette | Yaleville 2 | E | 24057 |  | St Lawrence | NY | 1940-01-01 | 0.72 | 0.71789 | 0.72023 | 0.72023 |  | Conventional Hydro | Water |  |  | 1.051 |  | 16.6635 | 10.51 | 1.051e-05
1240 | Erie Blvd. Hydro - Oswegatchie | Browns Falls 1 | E | 24044 |  | St Lawrence | NY | 1923-01-01 | 7.5 | 7.5668 | 7.4952 | 7.4952 |  | Conventional Hydro | Water |  |  | 44.792 |  | 68.1766 | 447.92 | 0.00044792
1241 | Erie Blvd. Hydro - Oswegatchie | Browns Falls 2 | E | 24044 |  | St Lawrence | NY | 1923-01-01 | 7.5 | 7.5668 | 7.4952 | 7.4952 |  | Conventional Hydro | Water |  |  | 12.901 |  | 19.6362 | 129.01 | 0.00012901
1242 | Erie Blvd. Hydro - Oswegatchie | Eel Weir 1 | E | 24044 |  | St Lawrence | NY | 1928-01-01 | 0.5 | 0.50446 | 0.49968 | 0.49968 |  | Conventional Hydro | Water |  |  | 1.79 |  | 40.8676 | 17.9 | 1.79e-05
1243 | Erie Blvd. Hydro - Oswegatchie | Eel Weir 2 | E | 24044 |  | St Lawrence | NY | 1938-01-01 | 1.1 | 1.1098 | 1.0993 | 1.0993 |  | Conventional Hydro | Water |  |  | 1.736 |  | 18.0158 | 17.36 | 1.736e-05
1244 | Erie Blvd. Hydro - Oswegatchie | Eel Weir 3 | E | 24044 |  | St Lawrence | NY | 1938-01-01 | 1.1 | 1.1098 | 1.0993 | 1.0993 |  | Conventional Hydro | Water |  |  | 2.684 |  | 27.8539 | 26.84 | 2.684e-05
1245 | Erie Blvd. Hydro - Oswegatchie | Flat Rock 1 | E | 24044 |  | St Lawrence | NY | 1924-01-01 | 3 | 3.0267 | 2.9981 | 2.9981 |  | Conventional Hydro | Water |  |  | 15.209 |  | 57.8729 | 152.09 | 0.00015209
1246 | Erie Blvd. Hydro - Oswegatchie | Flat Rock 2 | E | 24044 |  | St Lawrence | NY | 1924-01-01 | 3 | 3.0267 | 2.9981 | 2.9981 |  | Conventional Hydro | Water |  |  | 6.549 |  | 24.9201 | 65.49 | 6.549e-05
1247 | Erie Blvd. Hydro - Oswegatchie | Heuvelton 1 | E | 24044 |  | St Lawrence | NY | 1924-01-01 | 0.52 | 0.52463 | 0.51967 | 0.51967 |  | Conventional Hydro | Water |  |  | 2.543 |  | 55.8263 | 25.43 | 2.543e-05
1248 | Erie Blvd. Hydro - Oswegatchie | Heuvelton 2 | E | 24044 |  | St Lawrence | NY | 1924-01-01 | 0.52 | 0.52463 | 0.51967 | 0.51967 |  | Conventional Hydro | Water |  |  | 2.284 |  | 50.1405 | 22.84 | 2.284e-05
1249 | Erie Blvd. Hydro - Oswegatchie | Lower Newton Falls 1 | E | 24044 |  | St Lawrence | NY | 2002-07-01 | 0.5 | 0.50446 | 0.49968 | 0.49968 |  | Conventional Hydro | Water |  |  | 3.195 |  | 72.9452 | 31.95 | 3.195e-05
1250 | Erie Blvd. Hydro - Oswegatchie | Oswegatchie 1 | E | 24044 |  | St Lawrence | NY | 1937-01-01 | 0.56 | 0.56499 | 0.55964 | 0.55964 |  | Conventional Hydro | Water |  |  | 6.212 |  |  | 62.12 | 6.212e-05
1251 | Erie Blvd. Hydro - Oswegatchie | Oswegatchie 2 | E | 24044 |  | St Lawrence | NY | 1937-01-01 | 0.24 | 0.24214 | 0.23985 | 0.23985 |  | Conventional Hydro | Water |  |  | 3.02 |  |  | 30.2 | 3.02e-05
1252 | Erie Blvd. Hydro - Oswegatchie | South Edwards 1 | E | 24044 |  | St Lawrence | NY | 1937-01-01 | 1 | 1.0089 | 0.99936 | 0.99936 |  | Conventional Hydro | Water |  |  | 7.592 |  | 86.6667 | 75.92 | 7.592e-05
1253 | Erie Blvd. Hydro - Oswegatchie | South Edwards 2 | E | 24044 |  | St Lawrence | NY | 1937-01-01 | 1 | 1.0089 | 0.99936 | 0.99936 |  | Conventional Hydro | Water |  |  | 5.786 |  | 66.0502 | 57.86 | 5.786e-05
1254 | Erie Blvd. Hydro - Oswegatchie | South Edwards 3 | E | 24044 |  | St Lawrence | NY | 1921-01-01 | 0.68 | 0.68606 | 0.67957 | 0.67957 |  | Conventional Hydro | Water |  |  | 6.524 |  |  | 65.24 | 6.524e-05
1255 | Erie Blvd. Hydro - Oswegatchie | South Edwards 4 | E | 24044 |  | St Lawrence | NY | 1937-01-01 | 0.2 | 0.20178 | 0.19987 | 0.19987 |  | Conventional Hydro | Water |  |  | 1.46 |  | 83.3333 | 14.6 | 1.46e-05
1256 | Erie Blvd. Hydro - Oswegatchie | Talcville 1 | E | 24044 |  | St Lawrence | NY | 1986-12-01 | 0.5 | 0.50446 | 0.49968 | 0.49968 |  | Conventional Hydro | Water |  |  | 3.165 |  | 72.2603 | 31.65 | 3.165e-05
1257 | Erie Blvd. Hydro - Oswegatchie | Talcville 2 | E | 24044 |  | St Lawrence | NY | 1986-12-01 | 0.5 | 0.50446 | 0.49968 | 0.49968 |  | Conventional Hydro | Water |  |  | 0.151 |  | 3.4475 | 1.51 | 1.51e-06
1258 | Erie Blvd. Hydro - Oswegatchie | Upper Newton Falls 2 | E | 24044 |  | St Lawrence | NY | 2002-07-01 | 0.5 | 0.50446 | 0.49968 | 0.49968 |  | Conventional Hydro | Water |  |  | 2.705 |  | 61.758 | 27.05 | 2.705e-05
1259 | Erie Blvd. Hydro - Oswegatchie | Upper Newton Falls 3 | E | 24044 |  | St Lawrence | NY | 2002-07-01 | 0.5 | 0.50446 | 0.49968 | 0.49968 |  | Conventional Hydro | Water |  |  | 3.024 |  | 69.0411 | 30.24 | 3.024e-05
1260 | Erie Blvd. Hydro - Oswegatchie | Upper Newton Falls 4 | E | 24044 |  | St Lawrence | NY | 2002-07-01 | 0.5 | 0.50446 | 0.49968 | 0.49968 |  | Conventional Hydro | Water |  |  | 1.706 |  | 38.9498 | 17.06 | 1.706e-05
1305 | Erie Blvd. Hydro - Upper Raquette | Blake | E | 24056 |  | St Lawrence | NY | 1957-01-01 | 14.4 | 15.6302 | 14.3929 | 14.3929 |  | Conventional Hydro | Water |  |  | 67.906 |  | 53.8321 | 679.06 | 0.00067906
1306 | Erie Blvd. Hydro - Upper Raquette | Five Falls | E | 24056 |  | St Lawrence | NY | 1955-01-01 | 22.5 | 24.4222 | 22.4889 | 22.4889 |  | Conventional Hydro | Water |  |  | 114.428 |  | 58.0558 | 1144.28 | 0.0011443
1307 | Erie Blvd. Hydro - Upper Raquette | Rainbow Falls | E | 24056 |  | St Lawrence | NY | 1956-01-01 | 22.5 | 24.4222 | 22.4889 | 22.4889 |  | Conventional Hydro | Water |  |  | 115.796 |  | 58.7499 | 1157.96 | 0.001158
1308 | Erie Blvd. Hydro - Upper Raquette | South Colton | E | 24056 |  | St Lawrence | NY | 1954-01-01 | 19.35 | 21.0031 | 19.3404 | 19.3404 |  | Conventional Hydro | Water |  |  | 95.164 |  | 56.142 | 951.64 | 0.00095164
1309 | Erie Blvd. Hydro - Upper Raquette | Stark | E | 24056 |  | St Lawrence | NY | 1957-01-01 | 22.5 | 24.4222 | 22.4889 | 22.4889 |  | Conventional Hydro | Water |  |  | 105.65 |  | 53.6022 | 1056.5 | 0.0010565
1310 | Erie Blvd. Hydro - West Canada | Prospect | E | 24049 |  | Herkimer | NY | 1959-01-01 | 17.32 | 23.2216 | 17.3106 | 17.3106 |  | Conventional Hydro | Water |  |  | 78.27 |  | 51.5874 | 782.7 | 0.0007827
1311 | Erie Blvd. Hydro - West Canada | Trenton Falls 5 | E | 24049 |  | Oneida | NY | 1919-01-01 | 6.8 | 9.117 | 6.7963 | 6.7963 |  | Conventional Hydro | Water |  |  | 49.336 |  | 82.823 | 493.36 | 0.00049336
1312 | Erie Blvd. Hydro - West Canada | Trenton Falls 6 | E | 24049 |  | Oneida | NY | 1919-01-01 | 6.4 | 8.5807 | 6.3965 | 6.3965 |  | Conventional Hydro | Water |  |  | 48.35 |  | 86.2407 | 483.5 | 0.0004835
1313 | Erie Blvd. Hydro - West Canada | Trenton Falls 7 | E | 24049 |  | Oneida | NY | 1922-01-01 | 6.4 | 8.5807 | 6.3965 | 6.3965 |  | Conventional Hydro | Water |  |  | 48.011 |  | 85.6361 | 480.11 | 0.00048011
1317 | Flat Rock Windpower II, LLC | Maple Ridge Wind 2 | E | 323611 | Lowville | Lewis | NY | 2007-12-01 | 90.8 | 90.7 | 90.8 | 90.8 |  | Wind Turbine | Wind |  |  | 202.06 |  | 25.4033 | 1818.54 | 0.0018185
1318 | Flat Rock Windpower, LLC | Maple Ridge Wind 1 | E | 323574 | Lowville | Lewis | NY | 2006-01-01 | 231 | 231 | 231 | 231 |  | Wind Turbine | Wind |  |  | 530.193 |  | 26.201 | 4771.737 | 0.0047717
1327 | Hampshire Paper Co., Inc. | Hampshire Paper | E | 323593 | Gouverneur | St Lawrence | NY | 1987-03-01 | 3.4 | 3.5 | 3.4 | 3.4 |  | Conventional Hydro | Water |  |  | 21.69 |  | 72.8243 | 216.9 | 0.0002169
1328 | Hardscrabble Wind Power LLC | Hardscrabble Wind | E | 323673 | Fairfield | Herkimer | NY | 2011-02-01 | 74 | 74 | 74 | 74 |  | Wind Turbine | Wind |  |  | 147.663 | ( 4 ) | 22.7791 | 1328.967 | 0.001329
1338 | Innovative Energy Systems, Inc. | DANC LFGE | E | 323619 | Watertown | Jefferson | NY | 2008-09-08 | 4.8 | 4.8 | 4.8 | 4.8 | N | Internal Combustion | Bio Gas |  |  | 37.685 |  | 89.6238 | 414.535 | 0.00041454
1341 | Integrys Energy Services, Inc. | Beaver Falls | E | 23983 | Beaver Falls | Lewis | NY | 1995-03-01 | 107.8 | 80.2 | 80.6 | 91.3 | Y | Combined Cycle | Natural Gas |  |  | 1.809 |  | 0.19156 | 801.387 | 0.00080139
1427 | Lyonsdale BioMass, LLC | Lyonsdale Power | E | 23803 | Lyonsdale | Lewis | NY | 1992-08-01 | 21.1 | 20.2 | 20.6 | 19.7 | Y | Steam Turbine (Fossil) | Wood |  |  | 121.221 |  | 65.583 | 3272.967 | 0.003273
1428 | Madison Windpower, LLC | Madison Wind Power | E | 24146 | Madison | Madison | NY | 2000-09-01 | 11.55 | 11.5 | 11.55 | 11.55 |  | Wind Turbine | Wind |  |  | 21.747 |  | 21.4938 | 195.723 | 0.00019572
1456 | New York Power Authority | Jarvis 1 | E | 23743 | Hinckley | Oneida | NY | 1991-07-01 | 4.5 | 4.5 | 4.5 | 4.5 |  | Conventional Hydro | Water |  |  | 13.896 |  | 35.2511 | 138.96 | 0.00013896
1457 | New York Power Authority | Jarvis 2 | E | 23743 | Hinckley | Oneida | NY | 1991-07-01 | 4.5 | 4.5 | 4.5 | 4.5 |  | Conventional Hydro | Water |  |  | 17.496 |  | 44.3836 | 174.96 | 0.00017496
1512 | Niagara Mohawk Power Corp. | Fortis - Dolgeville | E | 23807 | Dolgeville | Herkimer | NY | 1985-07-01 | 5 | 6.3 | 0 | 0 |  | Conventional Hydro | Water |  |  | 25.909 |  | 59.153 | 259.09 | 0.00025909
1513 | Niagara Mohawk Power Corp. | Fortis Energy - Philadelphia | E | 1656 |  | Jefferson | NY | 1986-08-01 | 3.6 |  | 0 | 0 |  | Conventional Hydro | Water |  |  | 11.433 |  | 36.2538 | 114.33 | 0.00011433
1514 | Niagara Mohawk Power Corp. | Fortis Energy - Moose River | E | 24016 |  | Lewis | NY | 1987-09-01 | 12.6 | 12 | 0 | 0 |  | Conventional Hydro | Water |  |  | 28.523 |  | 25.8417 | 285.23 | 0.00028523
1519 | Niagara Mohawk Power Corp. | Little Falls Hydro | E | 24013 | Little Falls | Herkimer | NY | 1987-01-01 | 13 | 12.6 | 0 | 0 |  | Conventional Hydro | Water |  |  | 64.892 |  | 56.9828 | 648.92 | 0.00064892
1521 | Niagara Mohawk Power Corp. | Pyrites Assoc. | E | 24023 | Canton | St Lawrence | NY | 1985-12-01 | 8.2 | 7.5 | 0 | 0 |  | Conventional Hydro | Water |  |  | 34.762 |  | 48.3935 | 347.62 | 0.00034762
1522 | Niagara Mohawk Power Corp. | Adams Hydro | E | 23633 |  | Jefferson | NY | 1987-11-01 | 0.2 |  | 0 | 0 |  | Conventional Hydro | Water
1525 | Niagara Mohawk Power Corp. | Algon.-Cranberry. Lake | E | 23633 |  | Lewis | NY | 1987-12-01 | 0.5 |  | 0 | 0 |  | Conventional Hydro | Water |  |  | 2.137 |  | 48.79 | 21.37 | 2.137e-05
1526 | Niagara Mohawk Power Corp. | Algon.-Forresport | E | 23633 |  | Oneida | NY | 1987-12-01 | 3.4 |  | 0 | 0 |  | Conventional Hydro | Water |  |  | 12.562 |  | 42.177 | 125.62 | 0.00012562
1527 | Niagara Mohawk Power Corp. | Algon.-Herkimer | E | 23633 |  | Herkimer | NY | 1987-12-01 | 1.6 |  | 0 | 0 |  | Conventional Hydro | Water
1528 | Niagara Mohawk Power Corp. | Algon.-Hollow Dam Power | E | 23633 |  | St Lawrence | NY | 1987-12-01 | 1 |  | 0 | 0 |  | Conventional Hydro | Water |  |  | 4.617 |  | 52.7055 | 46.17 | 4.617e-05
1529 | Niagara Mohawk Power Corp. | Algon.-Kayuta | E | 23633 |  | Oneida | NY | 1988-05-01 | 0.4 |  | 0 | 0 |  | Conventional Hydro | Water |  |  | 1.993 |  | 56.8779 | 19.93 | 1.993e-05
1530 | Niagara Mohawk Power Corp. | Algon.-Ogdensburg | E | 23633 |  | St Lawrence | NY | 1987-12-01 | 3.5 |  | 0 | 0 |  | Conventional Hydro | Water |  |  | 13.669 |  | 44.5825 | 136.69 | 0.00013669
1531 | Niagara Mohawk Power Corp. | Algon.-Otter Creek | E | 23633 |  | Lewis | NY | 1986-11-01 | 0.5 |  | 0 | 0 |  | Conventional Hydro | Water |  |  | 1.87 |  | 42.6941 | 18.7 | 1.87e-05
1533 | Niagara Mohawk Power Corp. | Azure Mnt. Pwr Co | E | 23633 |  | Franklin | NY | 1993-08-01 | 0.6 |  | 0 | 0 |  | Conventional Hydro | Water |  |  | 2.557 |  | 48.6492 | 25.57 | 2.557e-05
1534 | Niagara Mohawk Power Corp. | Beaver Falls #1 | E | 23633 |  | Lewis | NY | 1986-01-01 | 1.5 |  | 0 | 0 |  | Conventional Hydro | Water |  |  | 9.684 |  | 73.6986 | 96.84 | 9.684e-05
1535 | Niagara Mohawk Power Corp. | Beaver Falls #2 | E | 23633 |  | Lewis | NY | 1986-01-01 | 1 |  | 0 | 0 |  | Conventional Hydro | Water |  |  | 5.538 |  | 63.2192 | 55.38 | 5.538e-05
1536 | Niagara Mohawk Power Corp. | Bellows Towers | E | 23633 |  | Franklin | NY | 1987-06-01 | 0.2 |  | 0 | 0 |  | Conventional Hydro | Water
1537 | Niagara Mohawk Power Corp. | Black River Hyd#1 | E | 23633 | Port Leyden | Lewis | NY | 1984-07-01 | 1.9 |  | 0 | 0 |  | Conventional Hydro | Water |  |  | 4.413 |  | 26.5141 | 44.13 | 4.413e-05
1538 | Niagara Mohawk Power Corp. | Black River Hyd#2 | E | 23633 | Port Leyden | Lewis | NY | 1985-12-01 | 1.6 |  | 0 | 0 |  | Conventional Hydro | Water |  |  | 2.436 |  | 17.3801 | 24.36 | 2.436e-05
1539 | Niagara Mohawk Power Corp. | Black River Hyd#3 | E | 23633 | Port Leyden | Lewis | NY | 1984-07-01 | 2.2 |  | 0 | 0 |  | Conventional Hydro | Water |  |  | 16.798 |  | 87.1627 | 167.98 | 0.00016798
1541 | Niagara Mohawk Power Corp. | Burrstone Energy Center, LLC LU | E | 23633 |  | Oneida | NY | 2009-11-01 | 1.1 |  | 0 | 0 | Y | Cogeneration | Natural Gas |  |  | 1.447 |  | 15.0166 | 641.021 | 0.00064102
1542 | Niagara Mohawk Power Corp. | Burrstone Energy Center, LLC U | E | 23633 |  | Oneida | NY | 2009-11-01 | 2.2 |  | 0 | 0 | Y | Cogeneration | Natural Gas |  |  | 0.235 |  | 1.2194 | 104.105 | 0.0001041
1544 | Niagara Mohawk Power Corp. | Cellu-Tissue Corp - Natural Dam | E | 23633 | Natural Dam | St Lawrence | NY | 1986-01-01 | 1 |  | 0 | 0 |  | Conventional Hydro | Water |  |  | 0.005 |  | 0.057078 | 0.05 | 5e-08
1546 | Niagara Mohawk Power Corp. | CHI Dexter Hydro | E | 23633 | Dexter | Jefferson | NY | 1988-01-01 | 4.2 |  | 0 | 0 |  | Conventional Hydro | Water |  |  | 21.335 |  | 57.9881 | 213.35 | 0.00021335
1547 | Niagara Mohawk Power Corp. | CHI Diamond Is HY | E | 23633 | Watertown | Jefferson | NY | 1986-01-01 | 1.2 |  | 0 | 0 |  | Conventional Hydro | Water |  |  | 6.24 |  | 59.3607 | 62.4 | 6.24e-05
1548 | Niagara Mohawk Power Corp. | CHI Fowler | E | 23633 | Fowler | Lewis | NY | 1986-01-01 | 0.6 |  | 0 | 0 |  | Conventional Hydro | Water |  |  | 4.294 |  | 81.6971 | 42.94 | 4.294e-05
1549 | Niagara Mohawk Power Corp. | CHI Hailsboro #3 | E | 23633 | Hailsboro | St Lawrence | NY | 1986-01-01 | 0.75 |  | 0 | 0 |  | Conventional Hydro | Water |  |  | 4.4 |  | 66.9711 | 44 | 4.4e-05
1550 | Niagara Mohawk Power Corp. | CHI Hailsboro #4 | E | 23633 | Hailsboro | St Lawrence | NY | 1986-01-01 | 1.4 |  | 0 | 0 |  | Conventional Hydro | Water |  |  | 7.835 |  | 63.8862 | 78.35 | 7.835e-05
1551 | Niagara Mohawk Power Corp. | CHI Hailsboro #6 | E | 23633 | Hailsboro | St Lawrence | NY | 1986-01-01 | 0.8 |  | 0 | 0 |  | Conventional Hydro | Water |  |  | 5.774 |  | 82.3916 | 57.74 | 5.774e-05
1552 | Niagara Mohawk Power Corp. | CHI Theresa Hydro | E | 23633 | Theresa | St Lawrence | NY | 1986-01-01 | 1.3 |  | 0 | 0 |  | Conventional Hydro | Water |  |  | 6.838 |  | 60.0457 | 68.38 | 6.838e-05
1553 | Niagara Mohawk Power Corp. | Chittenden Falls | E | 23633 |  | St Lawrence | NY | 1995-12-01 | 0.6 |  | 0 | 0 |  | Conventional Hydro | Water |  |  | 2.771 |  | 52.7207 | 27.71 | 2.771e-05
1555 | Niagara Mohawk Power Corp. | City of Utica - Sand Road | E | 23633 |  | Oneida | NY | 1993-05-01 | 0.2 |  | 0 | 0 |  | Conventional Hydro | Water |  |  | 1.491 |  | 85.1027 | 14.91 | 1.491e-05
1556 | Niagara Mohawk Power Corp. | City of Utica -Trenton Falls | E | 23633 |  | Oneida | NY | 1993-02-01 | 0.2 |  | 0 | 0 |  | Conventional Hydro | Water |  |  | 0.795 |  | 45.3767 | 7.95 | 7.95e-06
1557 | Niagara Mohawk Power Corp. | City of Watertown | E | 23633 |  | Jefferson | NY | 1986-01-01 | 8.1 |  | 0 | 0 |  | Conventional Hydro | Water |  |  | 12.889 |  | 18.1648 | 128.89 | 0.00012889
1560 | Niagara Mohawk Power Corp. | Copenhagen Assoc. | E | 23633 | Copenhagen | Lewis | NY | 1986-01-01 | 3.3 |  | 0 | 0 |  | Conventional Hydro | Water |  |  | 10.61 |  | 36.7026 | 106.1 | 0.0001061
1563 | Niagara Mohawk Power Corp. | Empire HY Partner | E | 23633 |  | Lewis | NY | 1984-11-01 | 1 |  | 0 | 0 |  | Conventional Hydro | Water |  |  | 4.859 |  | 55.468 | 48.59 | 4.859e-05
1567 | Niagara Mohawk Power Corp. | Fortis Energy - Diana | E | 23633 |  | Lewis | NY | 1985-07-01 | 1.8 |  | 0 | 0 |  | Conventional Hydro | Water |  |  | 5.98 |  | 37.9249 | 59.8 | 5.98e-05
1570 | Niagara Mohawk Power Corp. | Hewittville Hydro | E | 23633 |  | St Lawrence | NY | 1984-07-01 | 3 |  | 0 | 0 |  | Conventional Hydro | Water |  |  | 16.803 |  | 63.9384 | 168.03 | 0.00016803
1576 | Niagara Mohawk Power Corp. | Indian Falls HY | E | 23633 |  | Jefferson | NY | 1986-01-01 | 0.3 |  | 0 | 0 |  | Conventional Hydro | Water |  |  | 1.239 |  | 47.1461 | 12.39 | 1.239e-05
1577 | Niagara Mohawk Power Corp. | Kings Falls | E | 23633 |  | Lewis | NY | 1988-05-01 | 1.6 |  | 0 | 0 |  | Conventional Hydro | Water |  |  | 0.975 |  | 6.9563 | 9.75 | 9.75e-06
1580 | Niagara Mohawk Power Corp. | Laquidara-Long Falls | E | 23633 |  | Jefferson | NY | 1991-06-01 | 3.3 |  | 0 | 0 |  | Conventional Hydro | Water |  |  | 11.109 |  | 38.4288 | 111.09 | 0.00011109
1581 | Niagara Mohawk Power Corp. | Lyonsdale Assoc. (Burrows) | E | 23633 | Lyons Falls | Lewis | NY | 1984-07-01 | 3 |  | 0 | 0 |  | Conventional Hydro | Water |  |  | 13.934 |  | 53.0213 | 139.34 | 0.00013934
1585 | Niagara Mohawk Power Corp. | Newport HY Assoc | E | 23633 |  | Herkimer | NY | 1987-12-01 | 1.7 |  | 0 | 0 |  | Conventional Hydro | Water |  |  | 8.277 |  | 55.5802 | 82.77 | 8.277e-05
1592 | Niagara Mohawk Power Corp. | Sandy Hollow HY | E | 23633 |  | Jefferson | NY | 1986-09-01 | 0.6 |  | 0 | 0 |  | Conventional Hydro | Water |  |  | 1.874 |  | 35.6545 | 18.74 | 1.874e-05
1595 | Niagara Mohawk Power Corp. | Stillwater Assoc. | E | 23633 |  | Herkimer | NY | 1987-01-01 | 1.8 |  | 0 | 0 |  | Conventional Hydro | Water |  |  | 5.938 |  | 37.6585 | 59.38 | 5.938e-05
1600 | Niagara Mohawk Power Corp. | Tannery Island | E | 23633 |  | Jefferson | NY | 1986-01-01 | 1.5 |  | 0 | 0 |  | Conventional Hydro | Water |  |  | 8.7 |  | 66.21 | 87 | 8.7e-05
1603 | Niagara Mohawk Power Corp. | Unionville Hydro | E | 23633 |  | St Lawrence | NY | 1984-07-01 | 3 |  | 0 | 0 |  | Conventional Hydro | Water |  |  | 15.096 |  | 57.4429 | 150.96 | 0.00015096
1607 | Niagara Mohawk Power Corp. | Village of Gouverneur | E | 23633 |  | St Lawrence | NY | 1986-01-01 | 0.1 |  | 0 | 0 |  | Conventional Hydro | Water |  |  | 0.087 |  | 9.9315 | 0.87 | 8.7e-07
1608 | Niagara Mohawk Power Corp. | Village of Potsdam | E | 23633 |  | St Lawrence | NY | 1986-01-01 | 0.8 |  | 0 | 0 |  | Conventional Hydro | Water |  |  | 4.778 |  | 68.1792 | 47.78 | 4.778e-05
1609 | Niagara Mohawk Power Corp. | Village of Saranac Lake | E | 23633 |  | Franklin | NY | 1996-12-01 | 0.2 |  | 0 | 0 |  | Conventional Hydro | Water |  |  | 0.587 |  | 33.5046 | 5.87 | 5.87e-06
1611 | Niagara Mohawk Power Corp. | West End Dam Assoc. | E | 23633 |  | Jefferson | NY | 1986-01-01 | 4.4 |  | 0 | 0 |  | Conventional Hydro | Water |  |  | 23.528 |  | 61.0419 | 235.28 | 0.00023528
1620 | Northbrook Lyons Falls, LLC | Lyons Falls Hydro | E | 23570 | Lyons Falls | Lewis | NY | 1986-01-01 | 8 | 7.3 | 6.9 | 8 |  | Conventional Hydro | Water |  |  | 46.1276 |  | 65.8214 | 461.2763 | 0.00046128
1656 | NYSEG Solutions, Inc. | Carthage Energy | E | 23857 | Carthage | Jefferson | NY | 1991-08-01 | 62.9 | 59 | 55 | 63.6 | Y | Combined Cycle | Natural Gas |  |  | 6.484 |  | 1.1768 | 2872.412 | 0.0028724
1693 | Shell Energy North America (US), L.P. | Fort Drum | E | 23780 | Watertown | Jefferson | NY | 1989-07-01 | 58 | 55.6 | 0 | 0 | Y | Steam Turbine (Fossil) | Bituminous Coal
1694 | Shell Energy North America (US), L.P. | Glen Park Hydro | E | 23778 | Glen Park | Jefferson | NY | 1986-01-01 | 32.6 | 40.4 | 33.4 | 32.6 |  | Conventional Hydro | Water |  |  | 163.029 |  | 57.0878 | 1630.29 | 0.0016303
1699 | Shell Energy North America (US), L.P. | Munnsville Wind Power | E | 323609 | Bouckville | Madison | NY | 2007-08-20 | 34.5 | 34.5 | 34.5 | 34.5 |  | Wind Turbine | Wind |  |  | 87.539 |  | 28.9653 | 787.851 | 0.00078785
1702 | Sterling Power Partners, L.P. | Sterling | E | 23777 | Sherrill | Oneida | NY | 1991-06-01 | 65.3 | 57.4 | 51.3 | 63.1 | Y | Combined Cycle | Natural Gas |  |  | 4.4736 |  | 0.78206 | 1981.8048 | 0.0019818
Totals | [8 empty] | 1260.92 | [8 empty] | 3613.4754 |  |  | 43507.4249 | 0.043507

## Zone F
Line No. | Billing Org | Station Unit | Zone | PTID | Town | Cnty | St | MM-DD-YYYY | Nameplate MW | CRIS SUM MW | CAPABILITY SUM MW | CAPABILITY WIN MW | DUAL | Unit Type | Fuel Type 1 | Fuel Type 2 | Fuel Type 3 | 2011 GWh | Notes | Capacity % | CO2 Emissions MTCO2 | CO2 Emissions MMTCO2
1066 | Athens Generating Company, LP | Athens 1 | F | 23668 | Athens | Greene | NY | 2004-05-01 | 441 | 316.6 | 302.9 | 401.2 |  | Combined Cycle | Natural Gas |  |  | 451.365 |  | 11.6838 | 199954.695 | 0.19995
1067 | Athens Generating Company, LP | Athens 2 | F | 23670 | Athens | Greene | NY | 2004-05-01 | 441 | 315.6 | 305.1 | 397.9 |  | Combined Cycle | Natural Gas |  |  | 1920.45 |  | 49.7119 | 850759.35 | 0.85076
1068 | Athens Generating Company, LP | Athens 3 | F | 23677 | Athens | Greene | NY | 2004-05-01 | 441 | 312.8 | 308.6 | 400.5 |  | Combined Cycle | Natural Gas |  |  | 1753.788 |  | 45.3978 | 776928.084 | 0.77693
1069 | Boralex Hydro Operations Inc | Fourth Branch | F | 23824 | Waterford | Saratoga | NY | 1987-12-01 | 3.3 | 3.5 | 3.3 | 3.3 |  | Conventional Hydro | Water |  |  | 16.699 |  | 57.766 | 166.99 | 0.00016699
1070 | Boralex Hydro Operations Inc | NYS Dam | F | 23527 | Waterford | Saratoga | NY | 1990-12-01 | 11.4 | 11.3 | 11.4 | 11.4 |  | Conventional Hydro | Water |  |  | 65.658 |  | 65.7474 | 656.58 | 0.00065658
1072 | Boralex Hydro Operations Inc | Warrensburg | F | 23737 | Warrensburg | Warren | NY | 1988-12-01 | 2.9 | 3 | 2.9 | 2.9 |  | Conventional Hydro | Water |  |  | 16.213 |  | 63.8207 | 162.13 | 0.00016213
1081 | Castleton Power, LLC | Fort Orange | F | 23900 | Castleton | Rensselaer | NY | 1992-01-01 | 72 | 67 | 61.5 | 72 | Y | Combined Cycle | Natural Gas |  |  | 86.327 |  | 13.6871 | 38242.861 | 0.038243
1110 | Consolidated Edison Energy, Inc. | Rensselaer Cogen | F | 23796 | Rensselaer | Rensselaer | NY | 1993-12-01 | 103.7 | 79 | 77.4 | 82.7 | Y | Combined Cycle | Natural Gas |  |  | 8.739 |  | 0.96201 | 3871.377 | 0.0038714
1141 | Empire Generating Co, LLC | EMPIRE_CC_1 | F | 323656 | Rensselaer | Rensselaer | NY | 2010-09-02 | 335 | 294 | 294 | 345.7 | Y | Combined Cycle | Natural Gas | No. 2 Fuel Oil |  | 1908.4052 |  | 65.0312 | 845423.5125 | 0.84542
1142 | Empire Generating Co, LLC | EMPIRE_CC_2 | F | 323658 | Rensselaer | Rensselaer | NY | 2010-09-02 | 335 | 298.2 | 298.2 | 346.2 | Y | Combined Cycle | Natural Gas | No. 2 Fuel Oil |  | 1928.9342 |  | 65.7307 | 854517.8506 | 0.85452
1186 | Erie Blvd. Hydro - East Canada Capital | Beardslee 1 | F | 24051 |  | Herkimer | NY | 1924-01-01 | 10 | 8.6 | 10.566 | 10.566 |  | Conventional Hydro | Water |  |  | 35.654 |  | 40.7009 | 356.54 | 0.00035654
1187 | Erie Blvd. Hydro - East Canada Capital | Beardslee 2 | F | 24051 |  | Herkimer | NY | 1924-01-01 | 10 | 8.6 | 10.566 | 10.566 |  | Conventional Hydro | Water |  |  | 24.782 |  | 28.29 | 247.82 | 0.00024782
1188 | Erie Blvd. Hydro - East Canada Capital | Ephratah 1 | F | 24051 |  | Fulton | NY | 1920-01-01 | 1.35 | 1.2 | 1.4264 | 1.4264 |  | Conventional Hydro | Water |  |  | 0.432 |  | 3.653 | 4.32 | 4.32e-06
1189 | Erie Blvd. Hydro - East Canada Capital | Ephratah 2 | F | 24051 |  | Fulton | NY | 1911-01-01 | 1.2 | 1 | 1.2679 | 1.2679 |  | Conventional Hydro | Water |  |  | 7.005 |  | 66.6381 | 70.05 | 7.005e-05
1190 | Erie Blvd. Hydro - East Canada Capital | Ephratah 4 | F | 24051 |  | Fulton | NY | 1911-01-01 | 1.3 | 1.1 | 1.3736 | 1.3736 |  | Conventional Hydro | Water |  |  | 5.996 |  | 52.6519 | 59.96 | 5.996e-05
1193 | Erie Blvd. Hydro - Lower Hudson | Johnsonville 1 | F | 24059 |  | Rensselaer | NY | 1909-01-01 | 2.4 | 2.3917 | 2.4043 | 2.4043 |  | Conventional Hydro | Water |  |  | 4.491 |  | 21.3613 | 44.91 | 4.491e-05
1194 | Erie Blvd. Hydro - Lower Hudson | Schaghticoke 1 | F | 24059 |  | Rensselaer | NY | 1908-01-01 | 3.275 | 3.2637 | 3.2809 | 3.2809 |  | Conventional Hydro | Water |  |  | 22.306 |  | 77.7511 | 223.06 | 0.00022306
1195 | Erie Blvd. Hydro - Lower Hudson | Schaghticoke 2 | F | 24059 |  | Rensselaer | NY | 1908-01-01 | 3.275 | 3.2637 | 3.2809 | 3.2809 |  | Conventional Hydro | Water |  |  | 17.858 |  | 62.2469 | 178.58 | 0.00017858
1196 | Erie Blvd. Hydro - Lower Hudson | Schaghticoke 3 | F | 24059 |  | Rensselaer | NY | 1908-01-01 | 3.275 | 3.2637 | 3.2809 | 3.2809 |  | Conventional Hydro | Water |  |  | 15.611 |  | 54.4146 | 156.11 | 0.00015611
1197 | Erie Blvd. Hydro - Lower Hudson | Schaghticoke 4 | F | 24059 |  | Rensselaer | NY | 1908-01-01 | 3.275 | 3.2637 | 3.2809 | 3.2809 |  | Conventional Hydro | Water |  |  | 21.419 |  | 74.6593 | 214.19 | 0.00021419
1198 | Erie Blvd. Hydro - Lower Hudson | School Street 1 | F | 24059 | Cohoes | Albany | NY | 1974-01-01 | 7.2 | 7.1751 | 7.213 | 7.213 |  | Conventional Hydro | Water |  |  | 36.489 |  | 57.8529 | 364.89 | 0.00036489
1199 | Erie Blvd. Hydro - Lower Hudson | School Street 2 | F | 24059 | Cohoes | Albany | NY | 1915-01-01 | 7.2 | 7.1751 | 7.213 | 7.213 |  | Conventional Hydro | Water |  |  | 44.513 |  | 70.5749 | 445.13 | 0.00044513
1200 | Erie Blvd. Hydro - Lower Hudson | School Street 3 | F | 24059 | Cohoes | Albany | NY | 1915-01-01 | 7.2 | 7.1751 | 7.213 | 7.213 |  | Conventional Hydro | Water |  |  | 24.238 |  | 38.4291 | 242.38 | 0.00024238
1201 | Erie Blvd. Hydro - Lower Hudson | School Street 4 | F | 24059 | Cohoes | Albany | NY | 1922-01-01 | 7.2 | 7.1751 | 7.213 | 7.213 |  | Conventional Hydro | Water |  |  | 32.799 |  | 52.0025 | 327.99 | 0.00032799
1202 | Erie Blvd. Hydro - Lower Hudson | School Street 5 | F | 24059 | Cohoes | Albany | NY | 1924-01-01 | 10 | 9.9655 | 10.018 | 10.018 |  | Conventional Hydro | Water |  |  | 53.347 |  | 60.8984 | 533.47 | 0.00053347
1203 | Erie Blvd. Hydro - Lower Hudson | Schuylerville | F | 24059 |  | Saratoga | NY | 1919-01-01 | 1.2 | 1.1959 | 1.2022 | 1.2022 |  | Conventional Hydro | Water |  |  | 9.285 |  | 88.3276 | 92.85 | 9.285e-05
1289 | Erie Blvd. Hydro - Upper Hudson | E J West 1 | F | 24058 |  | Saratoga | NY | 1930-01-01 | 10 | 11.5838 | 10 | 10 |  | Conventional Hydro | Water |  |  | 41.497 |  | 47.371 | 414.97 | 0.00041497
1290 | Erie Blvd. Hydro - Upper Hudson | E J West 2 | F | 24058 |  | Saratoga | NY | 1930-01-01 | 10 | 11.5838 | 10 | 10 |  | Conventional Hydro | Water |  |  | 41.021 |  | 46.8276 | 410.21 | 0.00041021
1291 | Erie Blvd. Hydro - Upper Hudson | Feeder Dam 1 | F | 24058 |  | Saratoga | NY | 1924-01-01 | 1.2 | 1.3901 | 1.2 | 1.2 |  | Conventional Hydro | Water |  |  | 6.577 |  | 62.5666 | 65.77 | 6.577e-05
1292 | Erie Blvd. Hydro - Upper Hudson | Feeder Dam 2 | F | 24058 |  | Saratoga | NY | 1924-01-01 | 1.2 | 1.3901 | 1.2 | 1.2 |  | Conventional Hydro | Water |  |  | 5.663 |  | 53.8718 | 56.63 | 5.663e-05
1293 | Erie Blvd. Hydro - Upper Hudson | Feeder Dam 3 | F | 24058 |  | Saratoga | NY | 1924-01-01 | 1.2 | 1.3901 | 1.2 | 1.2 |  | Conventional Hydro | Water |  |  | 5.271 |  | 50.1427 | 52.71 | 5.271e-05
1294 | Erie Blvd. Hydro - Upper Hudson | Feeder Dam 4 | F | 24058 |  | Saratoga | NY | 1924-01-01 | 1.2 | 1.3901 | 1.2 | 1.2 |  | Conventional Hydro | Water |  |  | 3.554 |  | 33.809 | 35.54 | 3.554e-05
1295 | Erie Blvd. Hydro - Upper Hudson | Feeder Dam 5 | F | 24058 |  | Saratoga | NY | 1924-01-01 | 1.2 | 1.3901 | 1.2 | 1.2 |  | Conventional Hydro | Water |  |  | 5.539 |  | 52.6922 | 55.39 | 5.539e-05
1296 | Erie Blvd. Hydro - Upper Hudson | Sherman Island 1 | F | 24058 |  | Warren | NY | 2009-03-01 | 8 | 0 | 0 | 0 |  | Conventional Hydro | Water |  |  | 48.182 |  | 68.7529 | 481.82 | 0.00048182
1297 | Erie Blvd. Hydro - Upper Hudson | Sherman Island 2 | F | 24058 |  | Warren | NY | 1923-01-01 | 7.2 | 8.3403 | 7.2 | 7.2 |  | Conventional Hydro | Water |  |  | 54.538 |  | 86.4694 | 545.38 | 0.00054538
1298 | Erie Blvd. Hydro - Upper Hudson | Sherman Island 3 | F | 24058 |  | Warren | NY | 1923-01-01 | 8.7 | 10.0779 | 8.7 | 8.7 |  | Conventional Hydro | Water |  |  | 44.571 |  | 58.4829 | 445.71 | 0.00044571
1299 | Erie Blvd. Hydro - Upper Hudson | Sherman Island 4 | F | 24058 |  | Warren | NY | 1923-01-01 | 7.2 | 8.3403 | 7.2 | 7.2 |  | Conventional Hydro | Water |  |  | 41.185 |  | 65.2984 | 411.85 | 0.00041185
1300 | Erie Blvd. Hydro - Upper Hudson | Sherman Island 5 | F | 24058 |  | Warren | NY | 1923-01-01 | 7.2 | 8.3403 | 7.2 | 7.2 |  | Conventional Hydro | Water |  |  | 31.655 |  | 50.1887 | 316.55 | 0.00031655
1301 | Erie Blvd. Hydro - Upper Hudson | Sherman Island 6 | F | 24058 |  | Warren | NY | 2009-02-02 | 1 | 0 | 0 | 0 |  | Conventional Hydro | Water |  |  | 9.766 |  |  | 97.66 | 9.766e-05
1302 | Erie Blvd. Hydro - Upper Hudson | Spier Falls 1 | F | 24058 |  | Saratoga | NY | 1924-01-01 | 6.8 | 7.877 | 6.8 | 6.8 |  | Conventional Hydro | Water |  |  | 43.751 |  | 73.4472 | 437.51 | 0.00043751
1303 | Erie Blvd. Hydro - Upper Hudson | Spier Falls 2 | F | 24058 |  | Saratoga | NY | 1930-01-01 | 37.6 | 43.555 | 37.6 | 37.6 |  | Conventional Hydro | Water |  |  | 228.318 |  | 69.3183 | 2283.18 | 0.0022832
1304 | Erie Blvd. Hydro - Upper Hudson | Stewarts Bridge | F | 24058 |  | Saratoga | NY | 1952-01-01 | 30 | 34.7513 | 30 | 30 |  | Conventional Hydro | Water |  |  | 176.032 |  | 66.9833 | 1760.32 | 0.0017603
1331 | Indeck-Corinth LP | Indeck-Corinth | F | 23802 | Corinth | Saratoga | NY | 1995-07-01 | 147 | 131.2 | 130.3 | 132.3 | Y | Combined Cycle | Natural Gas | No. 2 Fuel Oil |  | 900.154 |  | 69.9029 | 398768.222 | 0.39877
1337 | Innovative Energy Systems, Inc. | Colonie LFGTE | F | 323577 | Colonie | Albany | NY | 2006-03-01 | 4.8 | 4.8 | 4.8 | 4.8 | N | Internal Combustion | Bio Gas |  |  | 30.716 |  | 73.0498 | 337.876 | 0.00033788
1339 | Innovative Energy Systems, Inc. | Fulton LFGE | F | 323630 | Johnstown | Fulton | NY | 2010-06-04 | 3.2 | 0 | 0 | 0 | N | Internal Combustion | Bio Gas |  |  | 12.626 |  | 45.0414 | 138.886 | 0.00013889
1343 | International Paper Company | Ticonderoga | F | 23804 | Ticonderoga | Essex | NY | 1970-01-01 | 42.1 | 7.6 | 9.9 | 9.9 | Y | Steam Turbine (Fossil) | No. 6 Fuel Oil |  |  | 0.13541 |  | 0.036716 | 100.6081 | 0.00010061
1429 | MM Albany Energy LLC | Albany LFGE | F | 323615 | Albany | Albany | NY | 1998-05-01 | 3.8 | 2.5 | 2.8 | 2.8 | N | Internal Combustion | Bio Gas |  |  | 19.5329 |  | 58.6785 | 214.862 | 0.00021486
1436 | New York Power Authority | Blenheim - Gilboa 1 | F | 23756 | Gilboa NY | Schoharie | NY | 1973-07-01 | 290 | 290.7 | 291.7 | 291.2 |  | Pumped Storage Hydro | Water |  |  | 16.629 |  | 0.65458 | 166.29 | 0.00016629
1437 | New York Power Authority | Blenheim - Gilboa 2 | F | 23757 | Gilboa NY | Schoharie | NY | 1973-07-01 | 290 | 291.2 | 292.3 | 291.5 |  | Pumped Storage Hydro | Water |  |  | 122.048 |  | 4.8043 | 1220.48 | 0.0012205
1438 | New York Power Authority | Blenheim - Gilboa 3 | F | 23758 | Gilboa NY | Schoharie | NY | 1973-07-01 | 290 | 291.7 | 290.7 | 291.7 |  | Pumped Storage Hydro | Water |  |  | 32.639 |  | 1.2848 | 326.39 | 0.00032639
1439 | New York Power Authority | Blenheim - Gilboa 4 | F | 23759 | Gilboa NY | Schoharie | NY | 1973-07-01 | 290 | 291.5 | 292.2 | 291.7 |  | Pumped Storage Hydro | Water |  |  | 8.465 |  | 0.33322 | 84.65 | 8.465e-05
1441 | New York Power Authority | Crescent 1 | F | 24018 | Crescent | Albany | NY | 1991-07-01 | 2.8 | 3.0897 | 2.8 | 2.8 |  | Conventional Hydro | Water |  |  | 15.894 |  | 64.7994 | 158.94 | 0.00015894
1442 | New York Power Authority | Crescent 2 | F | 24018 | Crescent | Albany | NY | 1991-07-01 | 2.8 | 3.0897 | 2.8 | 2.8 |  | Conventional Hydro | Water |  |  | 14.643 |  | 59.6991 | 146.43 | 0.00014643
1443 | New York Power Authority | Crescent 3 | F | 24018 | Crescent | Albany | NY | 1991-07-01 | 3 | 3.3103 | 3 | 3.1 |  | Conventional Hydro | Water |  |  | 21.194 |  | 80.6469 | 211.94 | 0.00021194
1444 | New York Power Authority | Crescent 4 | F | 24018 | Crescent | Albany | NY | 1991-07-01 | 3 | 3.3103 | 3 | 3.1 |  | Conventional Hydro | Water |  |  | 20.819 |  | 79.2199 | 208.19 | 0.00020819
1469 | New York Power Authority | Vischer Ferry 1 | F | 24020 | Vischer Ferry | Saratoga | NY | 1991-07-01 | 2.8 | 3.0897 | 2.8 | 2.95 |  | Conventional Hydro | Water |  |  | 11.7 |  | 47.7006 | 117 | 0.000117
1470 | New York Power Authority | Vischer Ferry 2 | F | 24020 | Vischer Ferry | Saratoga | NY | 1991-07-01 | 2.8 | 3.0897 | 2.8 | 2.95 |  | Conventional Hydro | Water |  |  | 16.151 |  | 65.8472 | 161.51 | 0.00016151
1471 | New York Power Authority | Vischer Ferry 3 | F | 24020 | Vischer Ferry | Saratoga | NY | 1991-07-01 | 3 | 3.3103 | 3 | 2.95 |  | Conventional Hydro | Water |  |  | 17.294 |  | 65.8067 | 172.94 | 0.00017294
1472 | New York Power Authority | Vischer Ferry 4 | F | 24020 | Vischer Ferry | Saratoga | NY | 1991-07-01 | 3 | 3.3103 | 3 | 2.95 |  | Conventional Hydro | Water |  |  | 20.166 |  | 76.7352 | 201.66 | 0.00020166
1497 | New York State Elec. & Gas Corp. | Mechanicville 1 | F | 23645 | Stillwater | Saratoga | NY | 1983-09-01 | 9.2 | 10 | 9.2 | 9.25 |  | Conventional Hydro | Water |  |  | 49.983 |  | 62.0198 | 499.83 | 0.00049983
1498 | New York State Elec. & Gas Corp. | Mechanicville 2 | F | 23645 | Stillwater | Saratoga | NY | 1983-09-01 | 9.3 | 10 | 9.3 | 9.25 |  | Conventional Hydro | Water |  |  | 40.271 |  | 49.4317 | 402.71 | 0.00040271
1509 | Niagara Mohawk Power Corp. | Boralex - Hudson Falls | F | 24011 | Hudson Falls | Washington | NY | 1995-10-01 | 44 | 43.7 | 44 | 44 |  | Conventional Hydro | Water |  |  | 279.196 |  | 72.4357 | 2791.96 | 0.002792
1510 | Niagara Mohawk Power Corp. | Boralex - South Glens Falls | F | 24028 | Moreau | Saratoga | NY | 1994-12-01 | 13.8 | 14.8 | 0 | 0 |  | Conventional Hydro | Water |  |  | 106.534 |  | 88.1262 | 1065.34 | 0.0010653
1511 | Niagara Mohawk Power Corp. | CHI-Lachute | F | 1654 |  | Essex | NY | 1987-12-01 | 9 |  | 0 | 0 |  | Conventional Hydro | Water |  |  | 44.892 |  | 56.9406 | 448.92 | 0.00044892
1517 | Niagara Mohawk Power Corp. | International Paper - Curtis | F | 1655 | Corinth | Saratoga | NY | 1986-01-01 | 29.5 |  | 0 | 0 |  | Conventional Hydro | Water |  |  | 461.983 | ( G ) |  | 4619.83 | 0.0046198
1518 | Niagara Mohawk Power Corp. | International Paper - Palmer | F | 1655 | Corinth | Saratoga | NY | 1986-01-01 | 29.5 |  | 0 | 0 |  | Conventional Hydro | Water
1524 | Niagara Mohawk Power Corp. | Algon.-Christine.Falls | F | 23643 |  | Hamilton | NY | 1987-12-01 | 0.8 |  | 0 | 0 |  | Conventional Hydro | Water |  |  | 3.974 |  | 56.7066 | 39.74 | 3.974e-05
1540 | Niagara Mohawk Power Corp. | Boralex - Middle Falls | F | 23643 | Easton | Washington | NY | 1989-12-01 | 2.2 |  | 0 | 0 |  | Conventional Hydro | Water |  |  | 10.301 |  | 53.4506 | 103.01 | 0.00010301
1545 | Niagara Mohawk Power Corp. | Champlain Spinner | F | 23643 |  | Essex | NY | 1992-07-01 | 0.4 |  | 0 | 0 |  | Conventional Hydro | Water |  |  | 1.754 |  | 50.0571 | 17.54 | 1.754e-05
1558 | Niagara Mohawk Power Corp. | City of Watervliet | F | 23643 |  | Albany | NY | 1986-01-01 | 1.2 |  | 0 | 0 |  | Conventional Hydro | Water |  |  | 4.392 |  | 41.7808 | 43.92 | 4.392e-05
1559 | Niagara Mohawk Power Corp. | Cons. HY-Victory | F | 23643 |  | Saratoga | NY | 1986-12-01 | 1.7 |  | 0 | 0 |  | Conventional Hydro | Water |  |  | 8.058 |  | 54.1096 | 80.58 | 8.058e-05
1561 | Niagara Mohawk Power Corp. | Cottrell Paper | F | 23643 |  | Saratoga | NY | 1987-01-01 | 0.3 |  | 0 | 0 |  | Conventional Hydro | Water |  |  | 0.17 |  | 6.4688 | 1.7 | 1.7e-06
1562 | Niagara Mohawk Power Corp. | Edison Hydro Electric | F | 23643 |  | Columbia | NY | 2009-11-01 | 0 |  | 0 | 0 |  | Conventional Hydro | Water |  |  | 2.16 |  |  | 21.6 | 2.16e-05
1564 | Niagara Mohawk Power Corp. | Finch Paper LLC - Glens Falls | F | 23643 |  | Warren | NY | 2009-11-01 | 0 |  | 0 | 0 |  | Conventional Hydro | Water |  |  | 3.871 |  |  | 38.71 | 3.871e-05
1565 | Niagara Mohawk Power Corp. | Finch Pruyn | F | 23643 |  | Warren | NY | 1989-12-01 | 29 |  | 0 | 0 |  | Conventional Hydro | Water
1566 | Niagara Mohawk Power Corp. | Fort Miller Assoc | F | 23643 |  | Saratoga | NY | 1985-10-01 | 5 |  | 0 | 0 |  | Conventional Hydro | Water |  |  | 28.712 |  | 65.5525 | 287.12 | 0.00028712
1569 | Niagara Mohawk Power Corp. | Green Island Power Authority | F | 23643 | Green Island | Albany | NY | 1971-01-01 | 6 |  | 0 | 0 |  | Conventional Hydro | Water |  |  | 43.849 |  | 83.4266 | 438.49 | 0.00043849
1571 | Niagara Mohawk Power Corp. | Hollings&Vose-Center | F | 23643 |  | Washington | NY | 1986-01-01 | 0.4 |  | 0 | 0 |  | Conventional Hydro | Water |  |  | 0.002 |  | 0.057078 | 0.02 | 2e-08
1572 | Niagara Mohawk Power Corp. | Hollings&Vose-Lower | F | 23643 |  | Washington | NY | 1986-01-01 | 0.4 |  | 0 | 0 |  | Conventional Hydro | Water
1573 | Niagara Mohawk Power Corp. | Hollings&Vose-Upper | F | 23643 |  | Washington | NY | 1986-01-01 | 0.4 |  | 0 | 0 |  | Conventional Hydro | Water |  |  | 4.987 |  |  | 49.87 | 4.987e-05
1574 | Niagara Mohawk Power Corp. | Hoosick Falls | F | 23643 |  | Rensselaer | NY | 1988-08-01 | 0.6 |  | 0 | 0 |  | Conventional Hydro | Water |  |  | 1.734 |  | 32.9909 | 17.34 | 1.734e-05
1582 | Niagara Mohawk Power Corp. | Mechanicville | F | 23643 |  | Saratoga | NY | 2005-03-01 | 2 |  | 0 | 0 |  | Conventional Hydro | Water |  |  | 18.781 |  |  | 187.81 | 0.00018781
1583 | Niagara Mohawk Power Corp. | Moutainaire Massage Spa | F | 23643 |  | Warren | NY | 2009-11-01 | 0 |  | 0 | 0 |  | Conventional Hydro | Water
1584 | Niagara Mohawk Power Corp. | Mt. Ida Assoc. | F | 23643 |  | Rensselaer | NY | 1986-01-01 | 3 |  | 0 | 0 |  | Conventional Hydro | Water |  |  | 12.219 |  | 46.4954 | 122.19 | 0.00012219
1591 | Niagara Mohawk Power Corp. | Riverrat Glass&Electric | F | 23643 |  | Essex | NY | 1986-01-01 | 0.6 |  | 0 | 0 |  | Conventional Hydro | Water |  |  | 2.463 |  | 46.8607 | 24.63 | 2.463e-05
1594 | Niagara Mohawk Power Corp. | Stevens&Thompson Paper Co. | F | 23643 |  | Washington | NY | 1987-12-01 | 10.5 |  | 0 | 0 |  | Conventional Hydro | Water |  |  | 46.051 |  | 50.0663 | 460.51 | 0.00046051
1596 | Niagara Mohawk Power Corp. | Stillwater HY Partners | F | 23643 |  | Saratoga | NY | 1993-04-01 | 3.4 |  | 0 | 0 |  | Conventional Hydro | Water |  |  | 13.911 |  | 46.7063 | 139.11 | 0.00013911
1597 | Niagara Mohawk Power Corp. | Synergics - Middle Greenwich | F | 23643 |  | Washington | NY | 1987-12-01 | 0.2 |  | 0 | 0 |  | Conventional Hydro | Water
1599 | Niagara Mohawk Power Corp. | Synergics - Upper Greenwich | F | 23643 |  | Washington | NY | 1987-12-01 | 0.4 |  | 0 | 0 |  | Conventional Hydro | Water |  |  | 1.901 |  | 54.2523 | 19.01 | 1.901e-05
1601 | Niagara Mohawk Power Corp. | Town of Wells | F | 23643 | Wells | Hamilton | NY | 1987-12-01 | 0.5 |  | 0 | 0 |  | Conventional Hydro | Water |  |  | 2.065 |  | 47.1461 | 20.65 | 2.065e-05
1602 | Niagara Mohawk Power Corp. | Tri-City JATC | F | 23643 |  | Albany | NY | 2009-11-01 | 0 |  | 0 | 0 |  | Internal Combustion | Natural Gas
1605 | Niagara Mohawk Power Corp. | Valatie Falls | F | 23643 |  | Columbia | NY | 1992-12-01 | 0.1 |  | 0 | 0 |  | Conventional Hydro | Water |  |  | 0.674 |  | 76.9406 | 6.74 | 6.74e-06
1606 | Niagara Mohawk Power Corp. | Valley Falls Assoc. | F | 23643 |  | Rensselaer | NY | 1985-08-01 | 2.5 |  | 0 | 0 |  | Conventional Hydro | Water |  |  | 8.824 |  | 40.2922 | 88.24 | 8.824e-05
1661 | PSEG Energy Resource & Trade, LLC | Bethlehem Energy Center 1 | F | 23843 | Bethlehem | Albany | NY | 2005-07-01 | 893.1 | 756.9 | 757.2 | 844.8 |  | Combined Cycle | Natural Gas | No. 2 Fuel Oil |  | 4239.636 |  | 54.1907 | 1878158.748 | 1.8782
1684 | Selkirk Cogen Partners, L.P. | Selkirk-I | F | 23801 | Selkirk | Albany | NY | 1992-03-01 | 107.2 | 82.1 | 77.1 | 103.8 | Y | Combined Cycle | Natural Gas |  |  | 562.768 |  | 59.9281 | 249306.224 | 0.24931
1685 | Selkirk Cogen Partners, L.P. | Selkirk-II | F | 23799 | Selkirk | Albany | NY | 1994-09-01 | 338.8 | 291.3 | 288.1 | 341.5 | Y | Combined Cycle | Natural Gas | No. 2 Fuel Oil |  | 1441.205 |  | 48.56 | 638453.815 | 0.63845
1701 | Stephentown Regulation Services LLC | Beacon LESR | F | 323632 | Stephentown | Rensselaer | NY | 2010-11-29 | 20 | 0 | 0 | 0 |  | Energy Storage | Fly Wheel
1727 | Wheelabrator Hudson Falls, LLC | Wheelabrator Hudson Falls | F | 23798 | Hudson Falls | Washington | NY | 1991-10-01 | 14.4 | 12.7 | 11.6 | 11.8 | Y | Steam Turbine (Fossil) | Refuse |  |  | 81.851 |  | 64.887 | 1882.573 | 0.0018826
Totals | [8 empty] | 5378.85 | [8 empty] | 18109.9017 |  |  | 6764692.2342 | 6.7647

## Zone G
Line No. | Billing Org | Station Unit | Zone | PTID | Town | Cnty | St | MM-DD-YYYY | Nameplate MW | CRIS SUM MW | CAPABILITY SUM MW | CAPABILITY WIN MW | DUAL | Unit Type | Fuel Type 1 | Fuel Type 2 | Fuel Type 3 | 2011 GWh | Notes | Capacity % | CO2 Emissions MTCO2 | CO2 Emissions MMTCO2
1082 | Central Hudson Gas & Elec. Corp. | Coxsackie GT | G | 23611 | Coxsackie | Greene | NY | 1969-12-01 | 21.6 | 19.9 | 0 | 0 | N | Combustion Turbine | Kerosene | Natural Gas |  | 0.943 |  | 0.49837 | 245.18 | 0.00024518
1083 | Central Hudson Gas & Elec. Corp. | Dashville 1 | G | 23610 | Rifton | Ulster | NY | 1920-01-01 | 2.4 | 2.7 | 0 | 0 |  | Conventional Hydro | Water
1084 | Central Hudson Gas & Elec. Corp. | Dashville 2 | G | 23610 | Rifton | Ulster | NY | 1920-01-01 | 2.4 | 2.7 | 0 | 0 |  | Conventional Hydro | Water
1085 | Central Hudson Gas & Elec. Corp. | DCRRA | G | 23765 | Poughkeepsie | Dutchess | NY | 1987-09-01 | 9.2 | 8.7 | 7.6 | 7.7 | N | Steam Turbine (Fossil) | Refuse |  |  | 44.705 |  | 55.4708 | 1028.215 | 0.0010282
1086 | Central Hudson Gas & Elec. Corp. | High Falls | G | 23754 | Marbletown | Ulster | NY | 1986-12-01 | 3.2 | 3 | 0 | 0 |  | Conventional Hydro | Water
1087 | Central Hudson Gas & Elec. Corp. | Millpond | G | 5004 | Catskill | Greene | NY | 1993-12-01 | 0.9 |  | 0 | 0 |  | Conventional Hydro | Water
1088 | Central Hudson Gas & Elec. Corp. | Montgomery West | G | 5005 | Montgomery | Orange | NY | 1985-11-01 | 0.2 |  | 0 | 0 |  | Conventional Hydro | Water
1089 | Central Hudson Gas & Elec. Corp. | Salisbury Mills | G | 5006 | Salisbury Mills | Orange | NY | 1986-12-01 | 0.5 |  | 0 | 0 |  | Conventional Hydro | Water
1090 | Central Hudson Gas & Elec. Corp. | South Cairo | G | 23612 | Cairo | Greene | NY | 1970-06-01 | 21.6 | 17.8 | 0 | 0 | N | Combustion Turbine | Kerosene |  |  | 0.761 |  | 0.40219 | 197.86 | 0.00019786
1091 | Central Hudson Gas & Elec. Corp. | Sturgeon 1 | G | 23609 | Rifton | Ulster | NY | 1924-01-01 | 4.8 | 5.2667 | 0 | 0 |  | Conventional Hydro | Water
1092 | Central Hudson Gas & Elec. Corp. | Sturgeon 2 | G | 23609 | Rifton | Ulster | NY | 1924-01-01 | 4.8 | 5.2667 | 0 | 0 |  | Conventional Hydro | Water
1093 | Central Hudson Gas & Elec. Corp. | Sturgeon 3 | G | 23609 | Rifton | Ulster | NY | 1924-01-01 | 4.8 | 5.2667 | 0 | 0 |  | Conventional Hydro | Water
1094 | Central Hudson Gas & Elec. Corp. | Wallkill | G | 5007 | Shwangunk | Ulster | NY | 1986-12-01 | 0.5 |  | 0 | 0 |  | Conventional Hydro | Water
1095 | Central Hudson Gas & Elec. Corp. | Wappingers Falls | G | 23765 | Wappingers | Dutchess | NY | 1988-12-01 | 2 | 1.9572 | 2 | 2.1 |  | Conventional Hydro | Water |  |  | 11.978 |  | 68.3676 | 119.78 | 0.00011978
1111 | Consolidated Hydro New York, Inc. | Groveville Hydro | G | 323602 | Beacon | Dutchess | NY | 1983-12-01 | 2 |  | 0 | 0 |  | Conventional Hydro | Water |  |  | 2.3051 |  | 13.157 | 23.0511 | 2.3051e-05
1112 | Consolidated Hydro New York, Inc. | Walden Hydro | G | 24148 | Walden | Orange | NY | 1983-12-01 | 2.4 | 1.5 | 0 | 0 |  | Conventional Hydro | Water |  |  | 7.4266 |  | 35.3244 | 74.266 | 7.4266e-05
1122 | Dynegy Power Marketing, Inc. | Danskammer 1 | G | 23586 | Newburgh | Orange | NY | 1951-12-01 | 72 | 67 | 61 | 63.5 | N | Steam Turbine (Fossil) | No. 6 Fuel Oil | Natural Gas | FO2 | 6.361 |  | 1.0085 | 4726.223 | 0.0047262
1123 | Dynegy Power Marketing, Inc. | Danskammer 2 | G | 23589 | Newburgh | Orange | NY | 1954-09-01 | 73.5 | 62.7 | 59.2 | 61.7 | N | Steam Turbine (Fossil) | No. 6 Fuel Oil | Natural Gas | FO2 | 6.899 |  | 1.0715 | 5125.957 | 0.005126
1124 | Dynegy Power Marketing, Inc. | Danskammer 3 | G | 23590 | Newburgh | Orange | NY | 1959-10-01 | 147.1 | 137.2 | 137.7 | 137.2 | N | Steam Turbine (Fossil) | Bituminous Coal | Natural Gas | FO2 | 327.257 |  | 25.3964 | 327257 | 0.32726
1125 | Dynegy Power Marketing, Inc. | Danskammer 4 | G | 23591 | Newburgh | Orange | NY | 1967-09-01 | 239.4 | 236.2 | 237 | 236.5 | N | Steam Turbine (Fossil) | Bituminous Coal | Natural Gas | FO2 | 576.656 |  | 27.4972 | 576656 | 0.57666
1126 | Dynegy Power Marketing, Inc. | Danskammer 5 | G | 23592 | Newburgh | Orange | NY | 1967-01-01 | 2.7 | 2.5 | 0 | 0 | N | Internal Combustion | No. 2 Fuel Oil
1127 | Dynegy Power Marketing, Inc. | Danskammer 6 | G | 23592 | Newburgh | Orange | NY | 1967-01-01 | 2.7 | 2.5 | 0 | 0 | N | Internal Combustion | No. 2 Fuel Oil
1129 | Dynegy Power Marketing, Inc. | Roseton 1 | G | 23587 | Newburgh | Orange | NY | 1974-12-01 | 621 | 614.8 | 600 | 614 | N | Steam Turbine (Fossil) | No. 6 Fuel Oil | Natural Gas | FO2 | 98.228 |  | 1.8057 | 72983.404 | 0.072983
1130 | Dynegy Power Marketing, Inc. | Roseton 2 | G | 23588 | Newburgh | Orange | NY | 1974-09-01 | 621 | 605.7 | 560 | 585.5 | N | Steam Turbine (Fossil) | No. 6 Fuel Oil | Natural Gas | FO2 | 186.835 |  | 3.4345 | 138818.405 | 0.13882
1131 | Eagle Creek Hydro Power, LLC | Mongaup 1 | G | 23641 | Forestburg | Sullivan | NY | 1923-07-01 | 1 | 1.0286 | 0.98571 | 0.97619 |  | Conventional Hydro | Water |  |  | 21.281 | ( G ) |  | 212.81 | 0.00021281
1132 | Eagle Creek Hydro Power, LLC | Mongaup 2 | G | 23641 | Forestburg | Sullivan | NY | 1923-07-01 | 1 | 1.0286 | 0.98571 | 0.97619 |  | Conventional Hydro | Water
1133 | Eagle Creek Hydro Power, LLC | Mongaup 3 | G | 23641 | Forestburg | Sullivan | NY | 1923-07-01 | 1 | 1.0286 | 0.98571 | 0.97619 |  | Conventional Hydro | Water
1134 | Eagle Creek Hydro Power, LLC | Mongaup 4 | G | 23641 | Forestburg | Sullivan | NY | 1926-01-01 | 1 | 1.0286 | 0.98571 | 0.97619 |  | Conventional Hydro | Water
1135 | Eagle Creek Hydro Power, LLC | Rio | G | 23641 | Glen Spey | Sullivan | NY | 1927-12-01 | 10 | 10.2857 | 9.8571 | 9.7619 |  | Conventional Hydro | Water |  |  | 42.8054 |  | 48.8646 | 428.054 | 0.00042805
1136 | Eagle Creek Hydro Power, LLC | Swinging Bridge 2 | G | 23641 | Forestburg | Sullivan | NY | 1930-02-01 | 7 | 7.2 | 6.9 | 6.8333 |  | Conventional Hydro | Water |  |  | 24.3093 |  | 39.6433 | 243.093 | 0.00024309
1314 | Erie Blvd. Hydropower LP | West Delaware Hydro | G | 323627 | Grahamsville | Sullivan | NY | 1988-12-01 | 7.5 | 7.3 | 7.5 | 7.5 |  | Conventional Hydro | Water |  |  | 19.422 |  | 29.5616 | 194.22 | 0.00019422
1325 | GenOn Energy Management, LLC | Bowline 1 | G | 23526 | West Haverstraw | Rockland | NY | 1972-09-01 | 621 | 577.7 | 579.8 | 600.1 | N | Steam Turbine (Fossil) | Natural Gas | No. 6 Fuel Oil |  | 200.8504 |  | 3.6921 | 88976.7272 | 0.088977
1326 | GenOn Energy Management, LLC | Bowline 2 | G | 23595 | West Haverstraw | Rockland | NY | 1974-05-01 | 621 | 557.4 | 157.7 | 159.5 | N | Steam Turbine (Fossil) | Natural Gas | No. 6 Fuel Oil |  | 3.6704 |  | 0.067471 | 1625.9872 | 0.001626
1432 | New York Power Authority | Ashokan 1 | G | 23654 | Ashokan | Ulster | NY | 1982-11-01 | 2.3 | 1.8 | 2.3 | 2.35 |  | Conventional Hydro | Water |  |  | 6.068 |  | 30.1171 | 60.68 | 6.068e-05
1433 | New York Power Authority | Ashokan 2 | G | 23654 | Ashokan | Ulster | NY | 1982-11-01 | 2.3 | 1.8 | 2.3 | 2.35 |  | Conventional Hydro | Water |  |  | 2.934 |  | 14.5622 | 29.34 | 2.934e-05
1448 | New York Power Authority | Grahamsville | G | 23607 | Grahamsville | Sullivan | NY | 1956-12-01 | 18 | 16.3 | 18 | 18 |  | Conventional Hydro | Water |  |  | 77.618 |  | 49.225 | 776.18 | 0.00077618
1464 | New York Power Authority | Neversink | G | 23608 | Grahamsville | Sullivan | NY | 1953-12-01 | 25 | 22 | 25 | 25 |  | Conventional Hydro | Water |  |  | 41.522 |  | 18.9598 | 415.22 | 0.00041522
1657 | Orange and Rockland Utilities | Buttermilk Falls | G | 5055 | Highland Falls | Orange | NY | 1986-12-01 | 0.1 |  | 0 | 0 |  | Conventional Hydro | Water
1659 | Orange and Rockland Utilities | Landfill G.Part19 | G | 5057 | Goshen | Orange | NY | 1988-12-01 | 2.5 |  | 0 | 0 | N | Internal Combustion | Bio Gas
1660 | Orange and Rockland Utilities | Middletown LFG | G | 5058 | Goshen | Orange | NY | 1988-12-01 | 3 |  | 0 | 0 | N | Internal Combustion | Bio Gas
1690 | Seneca Power Partners, L.P. | Hillburn GT | G | 23639 | Hillburn | Rockland | NY | 1971-04-01 | 46.5 | 37.9 | 35 | 44 | N | Combustion Turbine | Natural Gas | Kerosene |  | 0.1263 |  | 0.031006 | 55.9509 | 5.5951e-05
1691 | Seneca Power Partners, L.P. | Shoemaker GT | G | 23640 | Middletown | Orange | NY | 1971-05-01 | 41.9 | 33.1 | 31.4 | 36.2 | N | Combustion Turbine | Natural Gas | Kerosene |  | 1.3513 |  | 0.36816 | 598.6259 | 0.00059863
Totals | [8 empty] | 3274.8 | [8 empty] | 1712.3128 |  |  | 1220872.2292 | 1.2209

## Zone H
Line No. | Billing Org | Station Unit | Zone | PTID | Town | Cnty | St | MM-DD-YYYY | Nameplate MW | CRIS SUM MW | CAPABILITY SUM MW | CAPABILITY WIN MW | DUAL | Unit Type | Fuel Type 1 | Fuel Type 2 | Fuel Type 3 | 2011 GWh | Notes | Capacity % | CO2 Emissions MTCO2 | CO2 Emissions MMTCO2
1144 | Entergy Nuclear Power Marketing LLC | Indian Pt 2 | H | 23530 | Buchanan | Westchester | NY | 1973-08-01 | 1299 | 1026.5 | 1020.4 | 1028.8 |  | Steam (PWR Nuclear) | Uranium |  |  | 8788.096 |  | 77.2292 | 580014.336 | 0.58001
1145 | Entergy Nuclear Power Marketing LLC | Indian Pt 3 | H | 23531 | Buchanan | Westchester | NY | 1976-04-01 | 1012 | 1040.4 | 1040.5 | 1046.8 |  | Steam (PWR Nuclear) | Uranium |  |  | 8228.764 |  | 92.8218 | 543098.424 | 0.5431
1728 | Wheelabrator Westchester, LP | Wheelabrator Westchester | H | 23653 | Peekskill | Westchester | NY | 1984-04-01 | 59.7 | 53.5 | 52.7 | 53 | N | Steam Turbine (Fossil) | Refuse |  |  | 404.7461 |  | 77.3935 | 9309.161 | 0.0093092
Totals | [8 empty] | 2370.7 | [8 empty] | 17421.6061 |  |  | 1132421.921 | 1.1324

## Zone I
Line No. | Billing Org | Station Unit | Zone | PTID | Town | Cnty | St | MM-DD-YYYY | Nameplate MW | CRIS SUM MW | CAPABILITY SUM MW | CAPABILITY WIN MW | DUAL | Unit Type | Fuel Type 1 | Fuel Type 2 | Fuel Type 3 | 2011 GWh | Notes | Capacity % | CO2 Emissions MTCO2 | CO2 Emissions MMTCO2
1458 | New York Power Authority | Kensico 1 | I | 23655 | Kensico | Westchester | NY | 1983-07-01 | 1 | 0.6 | 1 | 1 |  | Conventional Hydro | Water |  |  | 0.604 |  | 6.895 | 6.04 | 6.04e-06
1459 | New York Power Authority | Kensico 2 | I | 23655 | Kensico | Westchester | NY | 1983-07-01 | 1 | 0.6 | 1 | 1 |  | Conventional Hydro | Water |  |  | 0.605 |  | 6.9064 | 6.05 | 6.05e-06
1460 | New York Power Authority | Kensico 3 | I | 23655 | Kensico | Westchester | NY | 1983-07-01 | 1 | 0.6 | 1 | 1 |  | Conventional Hydro | Water
1486 | New York State Elec. & Gas Corp. | Croton Fall Hydro | I | 5017 | North Salem | Westchester | NY | 1987-01-01 | 0.2 |  | 0 | 0 |  | Conventional Hydro | Water
Totals | [8 empty] | 3.2 | [8 empty] | 1.209 |  |  | 12.09 | 1.209e-05

## Zone J
Line No. | Billing Org | Station Unit | Zone | PTID | Town | Cnty | St | MM-DD-YYYY | Nameplate MW | CRIS SUM MW | CAPABILITY SUM MW | CAPABILITY WIN MW | DUAL | Unit Type | Fuel Type 1 | Fuel Type 2 | Fuel Type 3 | 2011 GWh | Notes | Capacity % | CO2 Emissions MTCO2 | CO2 Emissions MMTCO2
1009 | Astoria Energy II, LLC | Astoria Energy 2 - CC3 | J | 323677 | Queens | Queens | NY | 2011-07-01 | 330 | 288 | 274.6 | 312.4 | N | Combined Cycle | Natural Gas | No. 2 Fuel Oil |  | 1469.743 | ( G ) ( N ) ( 3 ) | 50.8421 | 651096.149 | 0.6511
1010 | Astoria Energy II, LLC | Astoria Energy 2 - CC4 | J | 323678 | Queens | Queens | NY | 2011-07-01 | 330 | 288 | 274.6 | 312.4 | N | Combined Cycle | Natural Gas | No. 2 Fuel Oil |  |  | ( N )
1011 | Astoria Energy, LLC | Astoria East Energy - CC1 | J | 323581 | Queens | Queens | NY | 2006-04-01 | 320 | 278.7 | 274.1 | 303.9 | N | Combined Cycle | Natural Gas | No. 2 Fuel Oil |  | 3507.603 | ( G ) |  | 1553868.129 | 1.5539
1012 | Astoria Energy, LLC | Astoria East Energy - CC2 | J | 323582 | Queens | Queens | NY | 2006-04-01 | 320 | 278.7 | 274.1 | 303.9 | N | Combined Cycle | Natural Gas | No. 2 Fuel Oil
1013 | Astoria Generating Company L.P. | Astoria 2 (Ret. - 4/11/12) | J | 24149 | Queens | Queens | NY | 2001-05-01 | 180 | 177 | 0 | 0 | N | Steam Turbine (Fossil) | Natural Gas |  |  | 7.9352 |  | 0.50325 | 3515.3069 | 0.0035153
1014 | Astoria Generating Company L.P. | Astoria 3 | J | 23516 | Queens | Queens | NY | 1958-09-01 | 376 | 369.9 | 374.3 | 375.1 | N | Steam Turbine (Fossil) | No. 6 Fuel Oil | Natural Gas |  | 623.856 |  | 18.9405 | 463525.008 | 0.46353
1015 | Astoria Generating Company L.P. | Astoria 4 | J | 23517 | Queens | Queens | NY | 1961-03-01 | 387 | 375.6 | 381.2 | 386.8 | N | Steam Turbine (Fossil) | No. 6 Fuel Oil | Natural Gas |  | 297.675 | ( M ) | 8.7807 | 221172.525 | 0.22117
1016 | Astoria Generating Company L.P. | Astoria 5 | J | 23518 | Queens | Queens | NY | 1962-05-01 | 387 | 376.3 | 380.5 | 381.8 | N | Steam Turbine (Fossil) | No. 6 Fuel Oil | Natural Gas |  | 354.599 |  | 10.4598 | 263467.057 | 0.26347
1017 | Astoria Generating Company L.P. | Astoria GT 01 | J | 23523 | Queens | Queens | NY | 1967-07-01 | 16 | 15.7 | 15.1 | 18.1 | N | Combustion Turbine | Natural Gas |  |  | 0.65865 |  | 0.46993 | 291.7819 | 0.00029178
1018 | Astoria Generating Company L.P. | Gowanus 1-1 | J | 24077 | Brooklyn | Kings | NY | 1971-06-01 | 20 | 19.1 | 18.9 | 24.5 | N | Combustion Turbine | No. 2 Fuel Oil |  |  | 0.38 |  | 0.21689 | 282.34 | 0.00028234
1019 | Astoria Generating Company L.P. | Gowanus 1-2 | J | 24078 | Brooklyn | Kings | NY | 1971-06-01 | 20 | 17.1 | 18.5 | 20.8 | N | Combustion Turbine | No. 2 Fuel Oil |  |  | 0.38 |  | 0.21689 | 282.34 | 0.00028234
1020 | Astoria Generating Company L.P. | Gowanus 1-3 | J | 24079 | Brooklyn | Kings | NY | 1971-06-01 | 20 | 17.2 | 15.2 | 22 | N | Combustion Turbine | No. 2 Fuel Oil |  |  | 0.33 |  | 0.18836 | 245.19 | 0.00024519
1021 | Astoria Generating Company L.P. | Gowanus 1-4 | J | 24080 | Brooklyn | Kings | NY | 1971-06-01 | 20 | 17.1 | 16 | 20.9 | N | Combustion Turbine | No. 2 Fuel Oil |  |  | 0.33 |  | 0.18836 | 245.19 | 0.00024519
1022 | Astoria Generating Company L.P. | Gowanus 1-5 | J | 24084 | Brooklyn | Kings | NY | 1971-06-01 | 20 | 16.5 | 16 | 20.9 | N | Combustion Turbine | No. 2 Fuel Oil |  |  | 0.46 |  | 0.26256 | 341.78 | 0.00034178
1023 | Astoria Generating Company L.P. | Gowanus 1-6 | J | 24111 | Brooklyn | Kings | NY | 1971-06-01 | 20 | 18 | 16.9 | 22.4 | N | Combustion Turbine | No. 2 Fuel Oil |  |  | 0.3 |  | 0.17123 | 222.9 | 0.0002229
1024 | Astoria Generating Company L.P. | Gowanus 1-7 | J | 24112 | Brooklyn | Kings | NY | 1971-06-01 | 20 | 17.6 | 16.8 | 21.5 | N | Combustion Turbine | No. 2 Fuel Oil |  |  | 0.26 |  | 0.1484 | 193.18 | 0.00019318
1025 | Astoria Generating Company L.P. | Gowanus 1-8 | J | 24113 | Brooklyn | Kings | NY | 1971-06-01 | 20 | 16.1 | 15.5 | 19.9 | N | Combustion Turbine | No. 2 Fuel Oil |  |  | 0.31 |  | 0.17694 | 230.33 | 0.00023033
1026 | Astoria Generating Company L.P. | Gowanus 2-1 | J | 24114 | Brooklyn | Kings | NY | 1971-06-01 | 20 | 17.9 | 17 | 22 | N | Combustion Turbine | No. 2 Fuel Oil | Natural Gas |  | 2.11 |  | 1.2043 | 1567.73 | 0.0015677
1027 | Astoria Generating Company L.P. | Gowanus 2-2 | J | 24115 | Brooklyn | Kings | NY | 1971-06-01 | 20 | 18.8 | 18.1 | 23.9 | N | Combustion Turbine | No. 2 Fuel Oil | Natural Gas |  | 2.04 |  | 1.1644 | 1515.72 | 0.0015157
1028 | Astoria Generating Company L.P. | Gowanus 2-3 | J | 24116 | Brooklyn | Kings | NY | 1971-06-01 | 20 | 20.6 | 19.2 | 24.2 | N | Combustion Turbine | No. 2 Fuel Oil | Natural Gas |  | 1.82 |  | 1.0388 | 1352.26 | 0.0013523
1029 | Astoria Generating Company L.P. | Gowanus 2-4 | J | 24117 | Brooklyn | Kings | NY | 1971-06-01 | 20 | 19.3 | 17.1 | 22.8 | N | Combustion Turbine | No. 2 Fuel Oil | Natural Gas |  | 1.68 |  | 0.9589 | 1248.24 | 0.0012482
1030 | Astoria Generating Company L.P. | Gowanus 2-5 | J | 24118 | Brooklyn | Kings | NY | 1971-06-01 | 20 | 18.6 | 17.4 | 22.2 | N | Combustion Turbine | No. 2 Fuel Oil | Natural Gas |  | 1.7 |  | 0.97032 | 1263.1 | 0.0012631
1031 | Astoria Generating Company L.P. | Gowanus 2-6 | J | 24119 | Brooklyn | Kings | NY | 1971-06-01 | 20 | 20.3 | 18.9 | 24.4 | N | Combustion Turbine | No. 2 Fuel Oil | Natural Gas |  | 1.81 |  | 1.0331 | 1344.83 | 0.0013448
1032 | Astoria Generating Company L.P. | Gowanus 2-7 | J | 24120 | Brooklyn | Kings | NY | 1971-06-01 | 20 | 19.6 | 18.7 | 23.7 | N | Combustion Turbine | No. 2 Fuel Oil | Natural Gas |  | 1.64 |  | 0.93607 | 1218.52 | 0.0012185
1033 | Astoria Generating Company L.P. | Gowanus 2-8 | J | 24121 | Brooklyn | Kings | NY | 1971-06-01 | 20 | 17.7 | 17 | 21.6 | N | Combustion Turbine | No. 2 Fuel Oil | Natural Gas |  | 1.5 |  | 0.85616 | 1114.5 | 0.0011145
1034 | Astoria Generating Company L.P. | Gowanus 3-1 | J | 24122 | Brooklyn | Kings | NY | 1971-07-01 | 20 | 17.7 | 16.6 | 21.7 | N | Combustion Turbine | No. 2 Fuel Oil | Natural Gas |  | 1.64 |  | 0.93607 | 1218.52 | 0.0012185
1035 | Astoria Generating Company L.P. | Gowanus 3-2 | J | 24123 | Brooklyn | Kings | NY | 1971-07-01 | 20 | 17.7 | 16.6 | 21.7 | N | Combustion Turbine | No. 2 Fuel Oil | Natural Gas |  | 1.96 |  | 1.1187 | 1456.28 | 0.0014563
1036 | Astoria Generating Company L.P. | Gowanus 3-3 | J | 24124 | Brooklyn | Kings | NY | 1971-07-01 | 20 | 19.8 | 18.2 | 23.6 | N | Combustion Turbine | No. 2 Fuel Oil | Natural Gas |  | 1.88 |  | 1.0731 | 1396.84 | 0.0013968
1037 | Astoria Generating Company L.P. | Gowanus 3-4 | J | 24125 | Brooklyn | Kings | NY | 1971-07-01 | 20 | 17.9 | 16.3 | 21 | N | Combustion Turbine | No. 2 Fuel Oil | Natural Gas |  | 1.14 |  | 0.65068 | 847.02 | 0.00084702
1038 | Astoria Generating Company L.P. | Gowanus 3-5 | J | 24126 | Brooklyn | Kings | NY | 1971-07-01 | 20 | 19 | 18.5 | 22.9 | N | Combustion Turbine | No. 2 Fuel Oil | Natural Gas |  | 1.93 |  | 1.1016 | 1433.99 | 0.001434
1039 | Astoria Generating Company L.P. | Gowanus 3-6 | J | 24127 | Brooklyn | Kings | NY | 1971-07-01 | 20 | 17.6 | 16.2 | 20 | N | Combustion Turbine | No. 2 Fuel Oil | Natural Gas |  | 1.34 |  | 0.76484 | 995.62 | 0.00099562
1040 | Astoria Generating Company L.P. | Gowanus 3-7 | J | 24128 | Brooklyn | Kings | NY | 1971-07-01 | 20 | 18.1 | 16.9 | 21.7 | N | Combustion Turbine | No. 2 Fuel Oil | Natural Gas |  | 1.96 |  | 1.1187 | 1456.28 | 0.0014563
1041 | Astoria Generating Company L.P. | Gowanus 3-8 | J | 24129 | Brooklyn | Kings | NY | 1971-07-01 | 20 | 19 | 17.4 | 23.4 | N | Combustion Turbine | No. 2 Fuel Oil | Natural Gas |  | 1.73 |  | 0.98744 | 1285.39 | 0.0012854
1042 | Astoria Generating Company L.P. | Gowanus 4-1 | J | 24130 | Brooklyn | Kings | NY | 1971-07-01 | 20 | 16.8 | 14.6 | 20.6 | N | Combustion Turbine | No. 2 Fuel Oil |  |  | 0.34 |  | 0.19406 | 252.62 | 0.00025262
1043 | Astoria Generating Company L.P. | Gowanus 4-2 | J | 24131 | Brooklyn | Kings | NY | 1971-07-01 | 20 | 17.3 | 17.4 | 23 | N | Combustion Turbine | No. 2 Fuel Oil |  |  | 0.37 |  | 0.21119 | 274.91 | 0.00027491
1044 | Astoria Generating Company L.P. | Gowanus 4-3 | J | 24132 | Brooklyn | Kings | NY | 1971-07-01 | 20 | 17.6 | 17.5 | 23.4 | N | Combustion Turbine | No. 2 Fuel Oil |  |  | 0.18 |  | 0.10274 | 133.74 | 0.00013374
1045 | Astoria Generating Company L.P. | Gowanus 4-4 | J | 24133 | Brooklyn | Kings | NY | 1971-07-01 | 20 | 17.1 | 15.9 | 21.7 | N | Combustion Turbine | No. 2 Fuel Oil |  |  | 0.21 |  | 0.11986 | 156.03 | 0.00015603
1046 | Astoria Generating Company L.P. | Gowanus 4-5 | J | 24134 | Brooklyn | Kings | NY | 1971-07-01 | 20 | 17.1 | 16.1 | 20.7 | N | Combustion Turbine | No. 2 Fuel Oil |  |  | 0.32 |  | 0.18265 | 237.76 | 0.00023776
1047 | Astoria Generating Company L.P. | Gowanus 4-6 | J | 24135 | Brooklyn | Kings | NY | 1971-07-01 | 20 | 18.6 | 17.9 | 22.6 | N | Combustion Turbine | No. 2 Fuel Oil |  |  | 0.34 |  | 0.19406 | 252.62 | 0.00025262
1048 | Astoria Generating Company L.P. | Gowanus 4-7 | J | 24136 | Brooklyn | Kings | NY | 1971-07-01 | 20 | 16.6 | 16.6 | 21.6 | N | Combustion Turbine | No. 2 Fuel Oil |  |  | 0.34 |  | 0.19406 | 252.62 | 0.00025262
1049 | Astoria Generating Company L.P. | Gowanus 4-8 | J | 24137 | Brooklyn | Kings | NY | 1971-07-01 | 20 | 19 | 17.5 | 23.3 | N | Combustion Turbine | No. 2 Fuel Oil |  |  | 0.36 |  | 0.20548 | 267.48 | 0.00026748
1050 | Astoria Generating Company L.P. | Narrows 1-1 | J | 24228 | Brooklyn | Kings | NY | 1972-05-01 | 22 | 21 | 18.7 | 24.7 | N | Combustion Turbine | Kerosene | Natural Gas |  | 5.14 |  | 2.6671 | 1336.4 | 0.0013364
1051 | Astoria Generating Company L.P. | Narrows 1-2 | J | 24229 | Brooklyn | Kings | NY | 1972-05-01 | 22 | 19.5 | 16.9 | 23.4 | N | Combustion Turbine | Kerosene | Natural Gas |  | 4.37 |  | 2.2675 | 1136.2 | 0.0011362
1052 | Astoria Generating Company L.P. | Narrows 1-3 | J | 24230 | Brooklyn | Kings | NY | 1972-05-01 | 22 | 20.4 | 18.4 | 24.3 | N | Combustion Turbine | Kerosene | Natural Gas |  | 5.8 |  | 3.0095 | 1508 | 0.001508
1053 | Astoria Generating Company L.P. | Narrows 1-4 | J | 24231 | Brooklyn | Kings | NY | 1972-05-01 | 22 | 20.1 | 18.8 | 24.9 | N | Combustion Turbine | Kerosene | Natural Gas |  | 5.47 |  | 2.8383 | 1422.2 | 0.0014222
1054 | Astoria Generating Company L.P. | Narrows 1-5 | J | 24232 | Brooklyn | Kings | NY | 1972-05-01 | 22 | 19.8 | 18.7 | 24.4 | N | Combustion Turbine | Kerosene | Natural Gas |  | 7.17 |  | 3.7204 | 1864.2 | 0.0018642
1055 | Astoria Generating Company L.P. | Narrows 1-6 | J | 24233 | Brooklyn | Kings | NY | 1972-05-01 | 22 | 18.9 | 17.1 | 23.7 | N | Combustion Turbine | Kerosene | Natural Gas |  | 7.4 |  | 3.8398 | 1924 | 0.001924
1056 | Astoria Generating Company L.P. | Narrows 1-7 | J | 24234 | Brooklyn | Kings | NY | 1972-05-01 | 22 | 18.4 | 17.4 | 23 | N | Combustion Turbine | Kerosene | Natural Gas |  | 6.59 |  | 3.4195 | 1713.4 | 0.0017134
1057 | Astoria Generating Company L.P. | Narrows 1-8 | J | 24235 | Brooklyn | Kings | NY | 1972-05-01 | 22 | 19.9 | 17.3 | 22.2 | N | Combustion Turbine | Kerosene | Natural Gas |  | 6.24 |  | 3.2379 | 1622.4 | 0.0016224
1058 | Astoria Generating Company L.P. | Narrows 2-1 | J | 24236 | Brooklyn | Kings | NY | 1972-06-01 | 22 | 19.4 | 18.5 | 23.8 | N | Combustion Turbine | Kerosene | Natural Gas |  | 8.67 |  | 4.4988 | 2254.2 | 0.0022542
1059 | Astoria Generating Company L.P. | Narrows 2-2 | J | 24237 | Brooklyn | Kings | NY | 1972-06-01 | 22 | 18.7 | 17.8 | 22.2 | N | Combustion Turbine | Kerosene | Natural Gas |  | 9.92 |  | 5.1474 | 2579.2 | 0.0025792
1060 | Astoria Generating Company L.P. | Narrows 2-3 | J | 24238 | Brooklyn | Kings | NY | 1972-06-01 | 22 | 18.4 | 17 | 22.4 | N | Combustion Turbine | Kerosene | Natural Gas |  | 7.51 |  | 3.8968 | 1952.6 | 0.0019526
1061 | Astoria Generating Company L.P. | Narrows 2-4 | J | 24239 | Brooklyn | Kings | NY | 1972-06-01 | 22 | 18.4 | 18.3 | 23.6 | N | Combustion Turbine | Kerosene | Natural Gas |  | 9.04 |  | 4.6907 | 2350.4 | 0.0023504
1062 | Astoria Generating Company L.P. | Narrows 2-5 | J | 24240 | Brooklyn | Kings | NY | 1972-06-01 | 22 | 19.9 | 18.2 | 23.7 | N | Combustion Turbine | Kerosene | Natural Gas |  | 9.79 |  | 5.0799 | 2545.4 | 0.0025454
1063 | Astoria Generating Company L.P. | Narrows 2-6 | J | 24241 | Brooklyn | Kings | NY | 1972-06-01 | 22 | 18.1 | 16.5 | 21.2 | N | Combustion Turbine | Kerosene | Natural Gas |  | 7.77 |  | 4.0318 | 2020.2 | 0.0020202
1064 | Astoria Generating Company L.P. | Narrows 2-7 | J | 24242 | Brooklyn | Kings | NY | 1972-06-01 | 22 | 20.7 | 19 | 23.9 | N | Combustion Turbine | Kerosene | Natural Gas |  | 6.84 |  | 3.5492 | 1778.4 | 0.0017784
1065 | Astoria Generating Company L.P. | Narrows 2-8 | J | 24243 | Brooklyn | Kings | NY | 1972-06-01 | 22 | 17.5 | 17.4 | 21.4 | N | Combustion Turbine | Kerosene | Natural Gas |  | 7.9 |  | 4.0992 | 2054 | 0.002054
1076 | Calpine Energy Service LP | KIAC GT 01 (JFK) | J | 23816 | Jamaica | Queens | NY | 1995-01-01 | 47.1 | 45.4678 | 45.3124 | 45.8176 | Y | Combustion Turbine Portion | Natural Gas |  |  | 547.4463 | ( G ) |  | 242518.6976 | 0.24252
1077 | Calpine Energy Service LP | KIAC GT 02 (JFK) | J | 23817 | Jamaica | Queens | NY | 1995-01-01 | 47.1 | 45.4678 | 45.3124 | 45.8176 | Y | Combustion Turbine Portion | Natural Gas
1078 | Calpine Energy Service LP | KIAC ST 01 (JFK) | J | 23817 | Jamaica | Queens | NY | 1995-01-01 | 27 | 26.0644 | 25.9752 | 26.2649 | Y | Waste Heat Only | Natural Gas
1098 | Consolidated Edison Co. of NY, Inc. | 59 St. GT 1 | J | 24138 | Manhattan | New York | NY | 1969-06-01 | 17.1 | 15.4 | 14.9 | 20.3 | N | Combustion Turbine | Kerosene |  |  | 0.7332 |  | 0.48947 | 190.632 | 0.00019063
1099 | Consolidated Edison Co. of NY, Inc. | 74 St. GT 1 | J | 24260 | Manhattan | New York | NY | 1968-10-01 | 18.5 | 19 | 19.8 | 19.1 | N | Combustion Turbine | Kerosene |  |  | 0.133 |  | 0.082068 | 34.58 | 3.458e-05
1100 | Consolidated Edison Co. of NY, Inc. | 74 St. GT 2 | J | 24261 | Manhattan | New York | NY | 1968-10-01 | 18.5 | 20.1 | 20.1 | 21 | N | Combustion Turbine | Kerosene |  |  | 0.237 |  | 0.14624 | 61.62 | 6.162e-05
1101 | Consolidated Edison Co. of NY, Inc. | Brooklyn Navy Yard | J | 23515 | Brooklyn | Kings | NY | 1996-11-01 | 322 | 266.9 | 254.2 | 284.9 | Y | Combined Cycle | Natural Gas | No. 2 Fuel Oil |  | 1911.572 |  | 67.7689 | 846826.396 | 0.84683
1102 | Consolidated Edison Co. of NY, Inc. | East River 1 | J | 323558 | Manhattan | New York | NY | 2005-04-01 | 185 | 148.5 | 147 | 178.1 |  | Combined Cycle | Natural Gas | Kerosene |  | 962.7425 |  | 59.4065 | 426494.9275 | 0.42649
1103 | Consolidated Edison Co. of NY, Inc. | East River 2 | J | 323559 | Manhattan | New York | NY | 2005-04-05 | 189 | 150.4 | 147.6 | 177.1 |  | Combined Cycle | Natural Gas | Kerosene |  | 1033.8382 |  | 62.4434 | 457990.3226 | 0.45799
1104 | Consolidated Edison Co. of NY, Inc. | East River 6 | J | 23660 | Manhattan | New York | NY | 1951-11-01 | 156.2 | 134.3 | 134.5 | 138 | Y | Steam Turbine (Fossil) | No. 6 Fuel Oil | Natural Gas |  | 567.5698 |  | 41.4796 | 421704.3614 | 0.4217
1105 | Consolidated Edison Co. of NY, Inc. | East River 7 | J | 23524 | Manhattan | New York | NY | 1955-06-01 | 200 | 184.7 | 182.6 | 183.3 | Y | Steam Turbine (Fossil) | No. 6 Fuel Oil | Natural Gas |  | 183.2889 |  | 10.4617 | 136183.6527 | 0.13618
1106 | Consolidated Edison Co. of NY, Inc. | Hudson Ave 3 | J | 23810 | Brooklyn | Kings | NY | 1970-07-01 | 16.3 | 16 | 14.5 | 18.1 | Y | Combustion Turbine | Kerosene |  |  | 0.2998 |  | 0.20996 | 77.948 | 7.7948e-05
1107 | Consolidated Edison Co. of NY, Inc. | Hudson Ave 4 | J | 23540 | Brooklyn | Kings | NY | 1970-07-01 | 16.3 | 13.9 | 13.2 | 17.6 | Y | Combustion Turbine | Kerosene |  |  | 0.2049 |  | 0.1435 | 53.274 | 5.3274e-05
1108 | Consolidated Edison Co. of NY, Inc. | Hudson Ave 5 | J | 23657 | Brooklyn | Kings | NY | 1970-07-01 | 16.3 | 15.1 | 14.6 | 17.9 | Y | Combustion Turbine | Kerosene |  |  | 0.352 |  | 0.24652 | 91.52 | 9.152e-05
1434 | New York Power Authority | Astoria CC 1 | J | 323568 | Queens | Queens | NY | 2006-01-01 | 288 | 246.2 | 234.1 | 260 |  | Combined Cycle | Natural Gas | Jet Fuel | KER | 3035.84 | ( G ) |  | 1344877.12 | 1.3449
1435 | New York Power Authority | Astoria CC 2 | J | 323569 | Queens | Queens | NY | 2006-01-01 | 288 | 246.2 | 234.1 | 260 |  | Combined Cycle | Natural Gas | Jet Fuel | KER
1446 | New York Power Authority | Gowanus 5 | J | 24156 | Brooklyn | Kings | NY | 2001-08-01 | 50 | 45.4 | 44.3 | 44.4 | N | Combustion Turbine | Natural Gas |  |  | 80.418 |  | 18.3603 | 35625.174 | 0.035625
1447 | New York Power Authority | Gowanus 6 | J | 24157 | Brooklyn | Kings | NY | 2001-08-01 | 50 | 46.1 | 45.1 | 45.3 | N | Combustion Turbine | Natural Gas |  |  | 99.403 |  | 22.6947 | 44035.529 | 0.044036
1452 | New York Power Authority | Harlem River 1 | J | 24160 | Bronx | Bronx | NY | 2001-08-01 | 50 | 46 | 42.8 | 39.5 | N | Combustion Turbine | Natural Gas |  |  | 10.955 |  | 2.5011 | 4853.065 | 0.0048531
1453 | New York Power Authority | Harlem River 2 | J | 24161 | Bronx | Bronx | NY | 2001-08-01 | 50 | 45.2 | 45.3 | 46 | N | Combustion Turbine | Natural Gas |  |  | 19.852 |  | 4.5324 | 8794.436 | 0.0087944
1454 | New York Power Authority | Hellgate 1 | J | 24158 | Bronx | Bronx | NY | 2001-08-01 | 50 | 45 | 46 | 46 | N | Combustion Turbine | Natural Gas |  |  | 11.548 |  | 2.6365 | 5115.764 | 0.0051158
1455 | New York Power Authority | Hellgate 2 | J | 24159 | Bronx | Bronx | NY | 2001-08-01 | 50 | 45 | 44.7 | 45.5 | N | Combustion Turbine | Natural Gas |  |  | 18.731 |  | 4.2765 | 8297.833 | 0.0082978
1461 | New York Power Authority | Kent | J | 24152 | Brooklyn | Kings | NY | 2001-08-01 | 50 | 46.9 | 43.8 | 46 | N | Combustion Turbine | Natural Gas |  |  | 83.93 |  | 19.1621 | 37180.99 | 0.037181
1465 | New York Power Authority | Pouch | J | 24155 | Staten Island | Richmond | NY | 2001-08-01 | 50 | 47.1 | 45.5 | 45.9 | N | Combustion Turbine | Natural Gas |  |  | 110.735 |  | 25.282 | 49055.605 | 0.049056
1467 | New York Power Authority | Vernon Blvd 2 | J | 24162 | Queens | Queens | NY | 2001-08-01 | 50 | 46.2 | 44.7 | 46.4 | N | Combustion Turbine | Natural Gas |  |  | 43.384 |  | 9.905 | 19219.112 | 0.019219
1468 | New York Power Authority | Vernon Blvd 3 | J | 24163 | Queens | Queens | NY | 2001-08-01 | 50 | 43.8 | 43.7 | 45.3 | N | Combustion Turbine | Natural Gas |  |  | 39.154 |  | 8.9393 | 17345.222 | 0.017345
1621 | NRG Power Marketing LLC | Arthur Kill GT 1 | J | 23520 | Staten Island | Richmond | NY | 1970-06-01 | 20 | 16.5 | 10.6 | 15.5 | N | Combustion Turbine | Kerosene |  |  | 0.924 |  | 0.5274 | 240.24 | 0.00024024
1622 | NRG Power Marketing LLC | Arthur Kill ST 2 | J | 23512 | Staten Island | Richmond | NY | 1959-08-01 | 376.2 | 357.7 | 338.6 | 339.6 | N | Steam Turbine (Fossil) | Natural Gas |  |  | 986.82 |  | 29.9444 | 437161.26 | 0.43716
1623 | NRG Power Marketing LLC | Arthur Kill ST 3 | J | 23513 | Staten Island | Richmond | NY | 1969-06-01 | 535.5 | 518 | 513.3 | 518.4 | N | Steam Turbine (Fossil) | Natural Gas |  |  | 604.766 |  | 12.8921 | 267911.338 | 0.26791
1624 | NRG Power Marketing LLC | Astoria GT 05 | J | 24106 | Queens | Queens | NY | 1970-06-01 | 19.2 | 16 | 5.1 | 15.6 | N | Combustion Turbine | No. 2 Fuel Oil |  |  | 0.041 |  | 0.024377 | 30.463 | 3.0463e-05
1625 | NRG Power Marketing LLC | Astoria GT 07 | J | 24107 | Queens | Queens | NY | 1970-06-01 | 19.2 | 15.5 | 12.3 | 14 | N | Combustion Turbine | No. 2 Fuel Oil |  |  | 0.072 |  | 0.042808 | 53.496 | 5.3496e-05
1626 | NRG Power Marketing LLC | Astoria GT 08 | J | 24108 | Queens | Queens | NY | 1970-06-01 | 19.2 | 15.3 | 12.8 | 15.7 | N | Combustion Turbine | No. 2 Fuel Oil |  |  | 0.057 |  | 0.03389 | 42.351 | 4.2351e-05
1627 | NRG Power Marketing LLC | Astoria GT 10 | J | 24110 | Queens | Queens | NY | 1971-01-01 | 31.8 | 24.9 | 17.5 | 24.2 | N | Combustion Turbine | No. 2 Fuel Oil |  |  | 0.116 |  | 0.041642 | 86.188 | 8.6188e-05
1628 | NRG Power Marketing LLC | Astoria GT 11 | J | 24225 | Queens | Queens | NY | 1971-02-01 | 31.8 | 23.6 | 16.4 | 26.5 | N | Combustion Turbine | No. 2 Fuel Oil |  |  | 0.151 |  | 0.054206 | 112.193 | 0.00011219
1629 | NRG Power Marketing LLC | Astoria GT 12 | J | 24226 | Queens | Queens | NY | 1971-05-01 | 31.8 | 22.7 | 15.4 | 24.2 | N | Combustion Turbine | No. 2 Fuel Oil |  |  | 0.386 |  | 0.13857 | 286.798 | 0.0002868
1630 | NRG Power Marketing LLC | Astoria GT 13 | J | 24227 | Queens | Queens | NY | 1971-05-01 | 31.8 | 24 | 15.3 | 24.8 | N | Combustion Turbine | No. 2 Fuel Oil |  |  | 0.493 |  | 0.17698 | 366.299 | 0.0003663
1631 | NRG Power Marketing LLC | Astoria GT 2-1 | J | 24094 | Queens | Queens | NY | 1970-06-01 | 46.5 | 41.2 | 36.2 | 46.2 | N | Combustion Turbine | Kerosene | Natural Gas |  | 3.18 |  | 0.78067 | 826.8 | 0.0008268
1632 | NRG Power Marketing LLC | Astoria GT 2-2 | J | 24095 | Queens | Queens | NY | 1970-06-01 | 46.5 | 42.4 | 33.2 | 44.3 | N | Combustion Turbine | Kerosene | Natural Gas |  | 5.457 |  | 1.3397 | 1418.82 | 0.0014188
1633 | NRG Power Marketing LLC | Astoria GT 2-3 | J | 24096 | Queens | Queens | NY | 1970-06-01 | 46.5 | 41.2 | 32.8 | 44.3 | N | Combustion Turbine | Kerosene | Natural Gas |  | 2.934 |  | 0.72028 | 762.84 | 0.00076284
1634 | NRG Power Marketing LLC | Astoria GT 2-4 | J | 24097 | Queens | Queens | NY | 1970-06-01 | 46.5 | 41 | 32.5 | 42.3 | N | Combustion Turbine | Kerosene | Natural Gas |  | 4.411 |  | 1.0829 | 1146.86 | 0.0011469
1635 | NRG Power Marketing LLC | Astoria GT 3-1 | J | 24098 | Queens | Queens | NY | 1970-06-01 | 46.5 | 41.2 | 34.6 | 43 | N | Combustion Turbine | Kerosene | Natural Gas |  | 3.578 |  | 0.87838 | 930.28 | 0.00093028
1636 | NRG Power Marketing LLC | Astoria GT 3-2 | J | 24099 | Queens | Queens | NY | 1970-06-01 | 46.5 | 43.5 | 34.5 | 44.8 | N | Combustion Turbine | Kerosene | Natural Gas |  | 5.718 |  | 1.4037 | 1486.68 | 0.0014867
1637 | NRG Power Marketing LLC | Astoria GT 3-3 | J | 24100 | Queens | Queens | NY | 1970-06-01 | 46.5 | 43 | 33.6 | 44.3 | N | Combustion Turbine | Kerosene | Natural Gas |  | 2.887 |  | 0.70874 | 750.62 | 0.00075062
1638 | NRG Power Marketing LLC | Astoria GT 3-4 | J | 24101 | Queens | Queens | NY | 1970-06-01 | 46.5 | 43 | 34.3 | 44.7 | N | Combustion Turbine | Kerosene | Natural Gas |  | 6.012 |  | 1.4759 | 1563.12 | 0.0015631
1639 | NRG Power Marketing LLC | Astoria GT 4-1 | J | 24102 | Queens | Queens | NY | 1970-07-01 | 46.5 | 42.6 | 32.7 | 45.2 | N | Combustion Turbine | Kerosene | Natural Gas |  | 2.578 |  | 0.63289 | 670.28 | 0.00067028
1640 | NRG Power Marketing LLC | Astoria GT 4-2 | J | 24103 | Queens | Queens | NY | 1970-07-01 | 46.5 | 41.4 | 32.9 | 43.8 | N | Combustion Turbine | Kerosene | Natural Gas |  | 2.262 |  | 0.55531 | 588.12 | 0.00058812
1641 | NRG Power Marketing LLC | Astoria GT 4-3 | J | 24104 | Queens | Queens | NY | 1970-07-01 | 46.5 | 41.1 | 34.6 | 43.7 | N | Combustion Turbine | Kerosene | Natural Gas |  | 3.043 |  | 0.74704 | 791.18 | 0.00079118
1642 | NRG Power Marketing LLC | Astoria GT 4-4 | J | 24105 | Queens | Queens | NY | 1970-07-01 | 46.5 | 42.8 | 33.8 | 44.4 | N | Combustion Turbine | Kerosene | Natural Gas |  | 6.675 |  | 1.6387 | 1735.5 | 0.0017355
1703 | TC Ravenswood, LLC | Ravenswood 01 | J | 23729 | Queens | Queens | NY | 1967-07-01 | 18.6 | 8.8 | 9.3 | 10.3 | N | Combustion Turbine | Natural Gas |  |  | 0.316 |  | 0.19394 | 139.988 | 0.00013999
1704 | TC Ravenswood, LLC | Ravenswood 04 | J | 24252 | Queens | Queens | NY | 1970-09-01 | 21.1 | 15.2 | 11.1 | 15.6 | N | Combustion Turbine | Kerosene | Natural Gas |  | 0.511 |  | 0.27646 | 132.86 | 0.00013286
1705 | TC Ravenswood, LLC | Ravenswood 05 | J | 24254 | Queens | Queens | NY | 1970-08-01 | 21.1 | 15.7 | 12.5 | 16.5 | N | Combustion Turbine | Kerosene |  |  | 0.615 |  | 0.33273 | 159.9 | 0.0001599
1706 | TC Ravenswood, LLC | Ravenswood 06 | J | 24253 | Queens | Queens | NY | 1970-08-01 | 22 | 16.7 | 12.7 | 14.3 | N | Combustion Turbine | Kerosene | Natural Gas |  | 0.728 |  | 0.37775 | 189.28 | 0.00018928
1707 | TC Ravenswood, LLC | Ravenswood 07 | J | 24255 | Queens | Queens | NY | 1970-08-01 | 22 | 16.5 | 12.7 | 15.5 | N | Combustion Turbine | Kerosene | Natural Gas |  | 0.369 |  | 0.19147 | 95.94 | 9.594e-05
1708 | TC Ravenswood, LLC | Ravenswood 09 | J | 24257 | Queens | Queens | NY | 1970-07-01 | 25 | 21.7 | 19.6 | 22.5 | N | Combustion Turbine | Kerosene | Natural Gas |  | 2.677 |  | 1.2224 | 696.02 | 0.00069602
1709 | TC Ravenswood, LLC | Ravenswood 10 | J | 24258 | Queens | Queens | NY | 1970-08-01 | 25 | 21.2 | 20.3 | 23.5 | N | Combustion Turbine | Kerosene | Natural Gas |  | 2.129 |  | 0.97215 | 553.54 | 0.00055354
1710 | TC Ravenswood, LLC | Ravenswood 11 | J | 24259 | Queens | Queens | NY | 1970-08-01 | 25 | 20.2 | 19.2 | 23 | N | Combustion Turbine | Kerosene | Natural Gas |  | 2.434 |  | 1.1114 | 632.84 | 0.00063284
1711 | TC Ravenswood, LLC | Ravenswood 2-1 | J | 24244 | Queens | Queens | NY | 1970-12-01 | 42.9 | 40.4 | 37.8 | 46.1 | N | Combustion Turbine | Kerosene | Natural Gas |  | 3.258 |  | 0.86694 | 847.08 | 0.00084708
1712 | TC Ravenswood, LLC | Ravenswood 2-2 | J | 24245 | Queens | Queens | NY | 1970-12-01 | 42.9 | 37.6 | 36.9 | 44.1 | N | Combustion Turbine | Kerosene | Natural Gas |  | 3.588 |  | 0.95475 | 932.88 | 0.00093288
1713 | TC Ravenswood, LLC | Ravenswood 2-3 | J | 24246 | Queens | Queens | NY | 1970-12-01 | 42.9 | 39.2 | 37.4 | 44 | N | Combustion Turbine | Kerosene | Natural Gas |  | 3.764 |  | 1.0016 | 978.64 | 0.00097864
1714 | TC Ravenswood, LLC | Ravenswood 2-4 | J | 24247 | Queens | Queens | NY | 1970-12-01 | 42.9 | 39.8 | 30.9 | 40 | N | Combustion Turbine | Kerosene | Natural Gas |  | 2.292 |  | 0.60989 | 595.92 | 0.00059592
1715 | TC Ravenswood, LLC | Ravenswood 3-1 | J | 24248 | Queens | Queens | NY | 1970-08-01 | 42.9 | 40.5 | 36.9 | 43.3 | N | Combustion Turbine | Kerosene | Natural Gas |  | 3.419 |  | 0.90978 | 888.94 | 0.00088894
1716 | TC Ravenswood, LLC | Ravenswood 3-2 | J | 24249 | Queens | Queens | NY | 1970-08-01 | 42.9 | 38.1 | 36.3 | 43.5 | N | Combustion Turbine | Kerosene | Natural Gas |  | 2.974 |  | 0.79137 | 773.24 | 0.00077324
1717 | TC Ravenswood, LLC | Ravenswood 3-3 | J | 24250 | Queens | Queens | NY | 1970-08-01 | 42.9 | 37.7 | 39.1 | 44 | N | Combustion Turbine | Kerosene | Natural Gas |  | 3.093 |  | 0.82304 | 804.18 | 0.00080418
1718 | TC Ravenswood, LLC | Ravenswood 3-4 (Ret.- 9/1/11) | J | 24251 | Queens | Queens | NY | 1970-08-01 | 42.9 | 35.8 | 0 | 0 | N | Combustion Turbine | Kerosene | Natural Gas |  | 0.451 | ( M ) ( 8 ) | 0.12001 | 117.26 | 0.00011726
1719 | TC Ravenswood, LLC | Ravenswood CC 04 | J | 23820 | Queens | Queens | NY | 2004-05-01 | 250 | 231.2 | 212.2 | 252.5 | N | Combined Cycle | Natural Gas | No. 2 Fuel Oil |  | 1583.52 |  | 72.3068 | 701499.36 | 0.7015
1720 | TC Ravenswood, LLC | Ravenswood ST 01 | J | 23533 | Queens | Queens | NY | 1963-02-01 | 400 | 365.1 | 364.7 | 377 | N | Steam Turbine (Fossil) | No. 6 Fuel Oil | Natural Gas |  | 602.264 |  | 17.1879 | 447482.152 | 0.44748
1721 | TC Ravenswood, LLC | Ravenswood ST 02 | J | 23534 | Queens | Queens | NY | 1963-05-01 | 400 | 391.6 | 362.7 | 366.9 | N | Steam Turbine (Fossil) | No. 6 Fuel Oil | Natural Gas |  | 392.691 |  | 11.2069 | 291769.413 | 0.29177
1722 | TC Ravenswood, LLC | Ravenswood ST 03 | J | 23535 | Queens | Queens | NY | 1965-06-01 | 1027 | 986.8 | 961 | 971.5 | N | Steam Turbine (Fossil) | No. 6 Fuel Oil | Natural Gas |  | 760.916 |  | 8.4579 | 565360.588 | 0.56536
Totals | [8 empty] | 10264.9 | [8 empty] | 20187.7175 |  |  | 10051822.5556 | 10.0518

## Zone K
Line No. | Billing Org | Station Unit | Zone | PTID | Town | Cnty | St | MM-DD-YYYY | Nameplate MW | CRIS SUM MW | CAPABILITY SUM MW | CAPABILITY WIN MW | DUAL | Unit Type | Fuel Type 1 | Fuel Type 2 | Fuel Type 3 | 2011 GWh | Notes | Capacity % | CO2 Emissions MTCO2 | CO2 Emissions MMTCO2
1074 | Calpine Energy Service LP | Bethpage | K | 23823 | Hicksville | Nassau | NY | 1989-09-01 | 83.6 | 54.9 | 50.5 | 59 | Y | Combined Cycle | Natural Gas | No. 2 Fuel Oil |  | 104.486 |  | 14.2675 | 46287.298 | 0.046287
1075 | Calpine Energy Service LP | Bethpage GT4 | K | 323586 | Hicksville | Nassau | NY | 2002-07-01 | 60 | 48.2 | 44.9 | 46.2 | N | Combustion Turbine | Natural Gas |  |  | 70.175 |  | 13.3514 | 31087.525 | 0.031088
1319 | Freeport Electric | Freeport 1-1 | K | 1660 | Freeport | Nassau | NY | 1941-08-01 | 2.1 |  | 1.5 | 1.892 | N | Internal Combustion | No. 2 Fuel Oil |  |  | 0.006 |  | 0.032616 | 4.458 | 4.458e-06
1320 | Freeport Electric | Freeport 1-2 | K | 1660 | Freeport | Nassau | NY | 1949-08-01 | 2.9 |  | 2.2 | 2.6128 | N | Internal Combustion | No. 2 Fuel Oil |  |  | 0.024 |  | 0.094473 | 17.832 | 1.7832e-05
1321 | Freeport Electric | Freeport 1-3 | K | 1660 | Freeport | Nassau | NY | 1954-08-01 | 3.1 |  | 2.1 | 2.793 | N | Internal Combustion | No. 2 Fuel Oil |  |  | 0.012 |  | 0.044189 | 8.916 | 8.916e-06
1322 | Freeport Electric | Freeport 1-4 | K | 1660 | Freeport | Nassau | NY | 1964-10-01 | 5.1 |  | 4.5 | 4.5949 | N | Internal Combustion | No. 2 Fuel Oil |  |  | 0.058 |  | 0.12982 | 43.094 | 4.3094e-05
1323 | Freeport Electric | Freeport 2-3 | K | 1660 | Freeport | Nassau | NY | 1973-05-01 | 18.1 |  | 16.2 | 16.3073 | N | Combustion Turbine | No. 2 Fuel Oil |  |  | 0.254 |  | 0.1602 | 188.722 | 0.00018872
1324 | Freeport Electric | Freeport CT 2 | K | 23818 | Freeport | Nassau | NY | 2004-03-01 | 60.5 | 50.3 | 45.5 | 49 | N | Combustion Turbine | Natural Gas |  |  | 52.39 |  | 9.8853 | 23208.77 | 0.023209
1347 | Long Island Power Authority | Babylon (RR) | K | 23656 | Babylon | Suffolk | NY | 1989-04-01 | 17 | 15.1965 | 14.6 | 14.5 | N | Steam Turbine (Fossil) | Refuse |  |  | 113.979 |  | 76.5371 | 2621.517 | 0.0026215
1348 | Long Island Power Authority | Barrett 03 | K | 23706 | Island Park | Nassau | NY | 1970-06-01 | 18 | 17.9 | 17.9 | 20.1 | N | Combustion Turbine | Natural Gas | No. 2 Fuel Oil |  | 1.1 |  | 0.69762 | 487.3 | 0.0004873
1349 | Long Island Power Authority | Barrett 04 | K | 23707 | Island Park | Nassau | NY | 1970-07-01 | 18 | 17.7 | 17.1 | 20.4 | N | Combustion Turbine | Natural Gas | No. 2 Fuel Oil |  | 4.837 |  | 3.0676 | 2142.791 | 0.0021428
1350 | Long Island Power Authority | Barrett 05 | K | 23708 | Island Park | Nassau | NY | 1970-07-01 | 18 | 17.8 | 16.9 | 19.9 | N | Combustion Turbine | Natural Gas | No. 2 Fuel Oil |  | 1.744 |  | 1.106 | 772.592 | 0.00077259
1351 | Long Island Power Authority | Barrett 06 | K | 23709 | Island Park | Nassau | NY | 1970-07-01 | 18 | 17.8 | 17.2 | 20.7 | N | Combustion Turbine | Natural Gas | No. 2 Fuel Oil |  | 3.316 |  | 2.103 | 1468.988 | 0.001469
1352 | Long Island Power Authority | Barrett 07 (Ret. - 10/13/11) | K | 23710 | Island Park | Nassau | NY | 1970-07-01 | 18 | 17.3 | 0 | 0 | N | Combustion Turbine | Natural Gas | No. 2 Fuel Oil |  | -0.107 | ( R ) | -0.067859 | -47.401 | -4.7401e-05
1353 | Long Island Power Authority | Barrett 08 | K | 23711 | Island Park | Nassau | NY | 1970-07-01 | 18 | 17.3 | 16.7 | 20.2 | N | Combustion Turbine | Natural Gas | No. 2 Fuel Oil |  | 4.579 |  | 2.904 | 2028.497 | 0.0020285
1354 | Long Island Power Authority | Barrett 09 | K | 23700 | Island Park | Nassau | NY | 1971-06-01 | 41.8 | 43.4 | 40.7 | 50.7 | N | Jet Engine | Natural Gas | No. 2 Fuel Oil |  | 24.142 |  | 6.5931 | 10694.906 | 0.010695
1355 | Long Island Power Authority | Barrett 10 | K | 23701 | Island Park | Nassau | NY | 1971-06-01 | 41.8 | 42.7 | 41.6 | 52.5 | N | Jet Engine | Natural Gas | No. 2 Fuel Oil |  | 16.198 |  | 4.4237 | 7175.714 | 0.0071757
1356 | Long Island Power Authority | Barrett 11 | K | 23702 | Island Park | Nassau | NY | 1971-06-01 | 41.8 | 43.3 | 39.8 | 49.4 | N | Jet Engine | Natural Gas | No. 2 Fuel Oil |  | 18.855 |  | 5.1493 | 8352.765 | 0.0083528
1357 | Long Island Power Authority | Barrett 12 | K | 23703 | Island Park | Nassau | NY | 1971-06-01 | 41.8 | 44 | 40.8 | 48.9 | N | Jet Engine | Natural Gas | No. 2 Fuel Oil |  | 16.115 |  | 4.401 | 7138.945 | 0.0071389
1358 | Long Island Power Authority | Barrett GT 01 | K | 23704 | Island Park | Nassau | NY | 1970-06-01 | 18 | 18.1 | 17 | 19.9 | N | Combustion Turbine | Natural Gas | No. 2 Fuel Oil |  | 0.896 |  | 0.56824 | 396.928 | 0.00039693
1359 | Long Island Power Authority | Barrett GT 02 | K | 23705 | Island Park | Nassau | NY | 1970-06-01 | 18 | 17.4 | 14.7 | 18.5 | N | Combustion Turbine | Natural Gas | No. 2 Fuel Oil |  | 1.726 |  | 1.0946 | 764.618 | 0.00076462
1360 | Long Island Power Authority | Barrett ST 01 | K | 23545 | Island Park | Nassau | NY | 1956-11-01 | 188 | 200.2 | 200.5 | 191 | N | Steam Turbine (Fossil) | Natural Gas | No. 6 Fuel Oil |  | 603.381 |  | 36.6378 | 267297.783 | 0.2673
1361 | Long Island Power Authority | Barrett ST 02 | K | 23546 | Island Park | Nassau | NY | 1963-10-01 | 188 | 197.5 | 196.2 | 196.5 | N | Steam Turbine (Fossil) | Natural Gas | No. 6 Fuel Oil |  | 367.303 |  | 22.303 | 162715.229 | 0.16272
1362 | Long Island Power Authority | Bethpage 3 | K | 323564 | Hicksville | Nassau | NY | 2005-05-01 | 96 | 79.9 | 76.6 | 76.7 |  | Combined Cycle | Natural Gas |  |  | 218.712 |  | 26.0074 | 96889.416 | 0.096889
1363 | Long Island Power Authority | Caithness_CC_1 | K | 323624 | Brookhaven | Suffolk | NY | 2009-08-01 | 375 | 309.6 | 309.6 | 360.1 | N | Combined Cycle | Natural Gas | No. 2 Fuel Oil |  | 2247.24 |  | 68.4091 | 995527.32 | 0.99553
1364 | Long Island Power Authority | East Hampton 2 | K | 23722 | E Hampton | Suffolk | NY | 1962-12-01 | 2 | 2 | 1.967 | 2 | N | Internal Combustion | No. 2 Fuel Oil |  |  | 0.43828 |  | 2.5016 | 325.642 | 0.00032564
1365 | Long Island Power Authority | East Hampton 3 | K | 23722 | E Hampton | Suffolk | NY | 1962-12-01 | 2 | 2 | 1.967 | 2 | N | Internal Combustion | No. 2 Fuel Oil |  |  | 0.45102 |  | 2.5743 | 335.1079 | 0.00033511
1366 | Long Island Power Authority | East Hampton 4 | K | 23722 | E Hampton | Suffolk | NY | 1962-12-01 | 2 | 2 | 1.966 | 2 | N | Internal Combustion | No. 2 Fuel Oil |  |  | 0.44072 |  | 2.5155 | 327.455 | 0.00032745
1367 | Long Island Power Authority | East Hampton GT 01 | K | 23717 | E Hampton | Suffolk | NY | 1970-12-01 | 21.3 | 19.2 | 18.6 | 24.6 | N | Combustion Turbine | No. 2 Fuel Oil |  |  | 7.851 |  | 4.2077 | 5833.293 | 0.0058333
1368 | Long Island Power Authority | Far Rockaway GT1 | K | 24212 | Far Rockaway | Queens | NY | 2002-07-01 | 60 | 53.5 | 53.7 | 54.2 | N | Combustion Turbine | Natural Gas |  |  | 94.2417 |  | 17.9303 | 41749.0731 | 0.041749
1369 | Long Island Power Authority | Far Rockaway GT2 | K | 23815 | Jamaica Bay | Queens | NY | 2003-07-02 | 60 | 55.4 | 54.3 | 55.4 | N | Combustion Turbine | No. 2 Fuel Oil |  |  | 9.1959 |  | 1.7496 | 6832.5463 | 0.0068325
1370 | Long Island Power Authority | Far Rockaway ST 04 | K | 23548 | Far Rockaway | Queens | NY | 1953-12-01 | 100 | 110.6 | 106.7 | 106.2 | N | Steam Turbine (Fossil) | Natural Gas | No. 6 Fuel Oil |  | 343.588 |  | 39.2224 | 152209.484 | 0.15221
1371 | Long Island Power Authority | Freeport CT 1 | K | 23764 | Freeport | Nassau | NY | 2004-06-01 | 60 | 48.3 | 47.7 | 49.4 | N | Combustion Turbine | Natural Gas |  |  | 94.194 |  | 17.9212 | 41727.942 | 0.041728
1372 | Long Island Power Authority | Glenwood GT 01 | K | 23712 | Glenwood | Nassau | NY | 1967-04-01 | 16 | 14.6 | 11.7 | 15.5 | N | Combustion Turbine | No. 2 Fuel Oil |  |  | 0.035 |  | 0.024971 | 26.005 | 2.6005e-05
1373 | Long Island Power Authority | Glenwood GT 02 | K | 23688 | Glenwood | Nassau | NY | 1972-06-01 | 55 | 52.7 | 48.1 | 63.5 | N | Combustion Turbine | No. 2 Fuel Oil |  |  | 0.758 |  | 0.15733 | 563.194 | 0.00056319
1374 | Long Island Power Authority | Glenwood GT 03 | K | 23689 | Glenwood | Nassau | NY | 1972-06-01 | 55 | 52.7 | 40.1 | 66.1 | N | Combustion Turbine | No. 2 Fuel Oil |  |  | 0.511 |  | 0.10606 | 379.673 | 0.00037967
1375 | Long Island Power Authority | Glenwood GT 04 | K | 24219 | Glenwood | Nassau | NY | 2002-06-01 | 53 | 40.3 | 39.4 | 46.5 | N | Combustion Turbine | Natural Gas |  |  | 55.5228 |  | 11.9589 | 24596.6004 | 0.024597
1376 | Long Island Power Authority | Glenwood GT 05 | K | 24220 | Glenwood | Nassau | NY | 2002-06-01 | 53 | 40 | 40.5 | 45.3 | N | Combustion Turbine | Natural Gas |  |  | 27.5254 |  | 5.9286 | 12193.7345 | 0.012194
1377 | Long Island Power Authority | Glenwood ST 04 | K | 23550 | Glenwood | Nassau | NY | 1952-12-01 | 114 | 118.7 | 115 | 111 | N | Steam Turbine (Fossil) | Natural Gas |  |  | 122.95 |  | 12.3117 | 54466.85 | 0.054467
1378 | Long Island Power Authority | Glenwood ST 05 | K | 23614 | Glenwood | Nassau | NY | 1954-11-01 | 114 | 122 | 108.7 | 105.5 | N | Steam Turbine (Fossil) | Natural Gas |  |  | 147.47 |  | 14.7671 | 65329.21 | 0.065329
1379 | Long Island Power Authority | Greenport GT1 | K | 23814 | Greenport | Suffolk | NY | 2003-07-02 | 54 | 51.9 | 52 | 54.5 | N | Combustion Turbine | No. 2 Fuel Oil |  |  | 23.5802 |  | 4.9848 | 17520.0737 | 0.01752
1380 | Long Island Power Authority | Hempstead (RR) | K | 23647 | Hempstead | Nassau | NY | 1989-10-01 | 78.6 | 73.7 | 72.4 | 73.5 | N | Steam Turbine (Fossil) | Refuse |  |  | 555.673 |  | 80.7036 | 12780.479 | 0.01278
1381 | Long Island Power Authority | Holtsville 01 | K | 23690 | Holtsville | Suffolk | NY | 1974-07-01 | 56.7 | 55.1 | 50.1 | 63.4 | N | Jet Engine | No. 2 Fuel Oil |  |  | 4.314 |  | 0.86855 | 3205.302 | 0.0032053
1382 | Long Island Power Authority | Holtsville 02 | K | 23691 | Holtsville | Suffolk | NY | 1974-07-01 | 56.7 | 55.3 | 48.6 | 61.1 | N | Jet Engine | No. 2 Fuel Oil |  |  | 2.868 |  | 0.57742 | 2130.924 | 0.0021309
1383 | Long Island Power Authority | Holtsville 03 | K | 23692 | Holtsville | Suffolk | NY | 1974-07-01 | 56.7 | 52.1 | 47.1 | 61.2 | N | Jet Engine | No. 2 Fuel Oil |  |  | 3.157 |  | 0.63561 | 2345.651 | 0.0023457
1384 | Long Island Power Authority | Holtsville 04 | K | 23693 | Holtsville | Suffolk | NY | 1974-07-01 | 56.7 | 52.7 | 49.9 | 62.9 | N | Jet Engine | No. 2 Fuel Oil |  |  | 2.843 |  | 0.57239 | 2112.349 | 0.0021123
1385 | Long Island Power Authority | Holtsville 05 | K | 23694 | Holtsville | Suffolk | NY | 1974-07-01 | 56.7 | 53.3 | 52.8 | 64.5 | N | Jet Engine | No. 2 Fuel Oil |  |  | 3.485 |  | 0.70164 | 2589.355 | 0.0025894
1386 | Long Island Power Authority | Holtsville 06 | K | 23695 | Holtsville | Suffolk | NY | 1975-07-01 | 56.7 | 53 | 51.6 | 62.9 | N | Jet Engine | No. 2 Fuel Oil |  |  | 5.041 |  | 1.0149 | 3745.463 | 0.0037455
1387 | Long Island Power Authority | Holtsville 07 | K | 23696 | Holtsville | Suffolk | NY | 1975-07-01 | 56.7 | 55.1 | 52.2 | 63.2 | N | Jet Engine | No. 2 Fuel Oil |  |  | 4.008 |  | 0.80694 | 2977.944 | 0.0029779
1388 | Long Island Power Authority | Holtsville 08 | K | 23697 | Holtsville | Suffolk | NY | 1975-07-01 | 56.7 | 57.4 | 56.8 | 66.5 | N | Jet Engine | No. 2 Fuel Oil |  |  | 4.185 |  | 0.84257 | 3109.455 | 0.0031095
1389 | Long Island Power Authority | Holtsville 09 | K | 23698 | Holtsville | Suffolk | NY | 1975-07-01 | 56.7 | 57.5 | 52.9 | 65.5 | N | Jet Engine | No. 2 Fuel Oil |  |  | 4.188 |  | 0.84318 | 3111.684 | 0.0031117
1390 | Long Island Power Authority | Holtsville 10 | K | 23699 | Holtsville | Suffolk | NY | 1975-07-01 | 56.7 | 55.1 | 53 | 65.9 | N | Jet Engine | No. 2 Fuel Oil |  |  | 7.735 |  | 1.5573 | 5747.105 | 0.0057471
1391 | Long Island Power Authority | Huntington | K | 23656 | Huntington | Suffolk | NY | 1991-12-01 | 28 | 25.0296 | 24.4 | 24.6 | N | Steam Turbine (Fossil) | Refuse |  |  | 178.925 |  | 72.9472 | 4115.275 | 0.0041153
1392 | Long Island Power Authority | Islip (RR) | K | 23656 | Ronkonkoma | Suffolk | NY | 1990-03-01 | 12.5 | 11.1739 | 9.2 | 8.4 | N | Steam Turbine (Fossil) | Refuse |  |  | 53.775 |  | 49.1096 | 1236.825 | 0.0012368
1393 | Long Island Power Authority | Long Island Solar Farm | K | 323691 | Upton | Suffolk | NY | 2011-11-01 | 31.5 | 31.5 | 31.5 | 31.5 |  | Photovoltaic | Sunlight |  |  | 6.5285 | ( N ) ( 7 ) | 2.3659 | 208.912 | 0.00020891
1394 | Long Island Power Authority | Montauk 02 | K | 23721 | Montauk | Suffolk | NY | 1971-05-01 | 2 | 2 | 1.9 | 1.9 | N | Internal Combustion | No. 2 Fuel Oil |  |  | 0.22276 |  | 1.2715 | 165.5107 | 0.00016551
1395 | Long Island Power Authority | Montauk 03 | K | 23721 | Montauk | Suffolk | NY | 1965-11-01 | 2 | 2 | 1.9 | 1.9 | N | Internal Combustion | No. 2 Fuel Oil |  |  | 0.33425 |  | 1.9078 | 248.3477 | 0.00024835
1396 | Long Island Power Authority | Montauk 04 | K | 23721 | Montauk | Suffolk | NY | 1965-11-01 | 2 | 2 | 1.9 | 1.9 | N | Internal Combustion | No. 2 Fuel Oil |  |  | 0.31998 |  | 1.8264 | 237.7451 | 0.00023775
1397 | Long Island Power Authority | Northport 1 | K | 23551 | Northport | Suffolk | NY | 1967-07-01 | 387 | 395 | 394.5 | 391.5 | N | Steam Turbine (Fossil) | Natural Gas | No. 6 Fuel Oil |  | 310.143 |  | 9.1484 | 137393.349 | 0.13739
1398 | Long Island Power Authority | Northport 2 | K | 23552 | Northport | Suffolk | NY | 1968-06-01 | 387 | 396 | 393.7 | 390.5 | N | Steam Turbine (Fossil) | Natural Gas | No. 6 Fuel Oil |  | 710.894 |  | 20.9696 | 314926.042 | 0.31493
1399 | Long Island Power Authority | Northport 3 | K | 23553 | Northport | Suffolk | NY | 1972-07-01 | 387 | 399.2 | 399.7 | 393.5 | N | Steam Turbine (Fossil) | Natural Gas | No. 6 Fuel Oil |  | 1082.552 |  | 31.9326 | 479570.536 | 0.47957
1400 | Long Island Power Authority | Northport 4 | K | 23650 | Northport | Suffolk | NY | 1977-12-01 | 387 | 399.2 | 393 | 393.5 | N | Steam Turbine (Fossil) | Natural Gas | No. 6 Fuel Oil |  | 1365.956 |  | 40.2923 | 605118.508 | 0.60512
1401 | Long Island Power Authority | Northport GT | K | 23718 | Northport | Suffolk | NY | 1967-03-01 | 16 | 13.8 | 12.6 | 14.1 | N | Combustion Turbine | No. 2 Fuel Oil |  |  | 0.4262 |  | 0.30408 | 316.6666 | 0.00031667
1402 | Long Island Power Authority | Oceanside (LF) | K | 5008 | Oceanside | Nassau | NY | 1991-02-01 | 2.1 |  | 0 | 0 | N | Internal Combustion | Bio Gas |  |  | 2.858 |  | 15.536 | 31.438 | 3.1438e-05
1403 | Long Island Power Authority | Oyster Bay (LF) | K | 5009 | Bethpage | Nassau | NY | 1986-07-01 | 1.3 |  | 0 | 0 | N | Internal Combustion | Bio Gas
1404 | Long Island Power Authority | Pilgrim GT1 | K | 24216 | Brentwood | Suffolk | NY | 2002-08-01 | 50 | 43.6 | 43.5 | 46.7 | N | Combustion Turbine | Natural Gas |  |  | 77.123 |  | 17.608 | 34165.489 | 0.034165
1405 | Long Island Power Authority | Pilgrim GT2 | K | 24217 | Brentwood | Suffolk | NY | 2002-08-01 | 50 | 44.2 | 42.6 | 45.6 | N | Combustion Turbine | Natural Gas |  |  | 68.506 |  | 15.6406 | 30348.158 | 0.030348
1406 | Long Island Power Authority | Pinelawn Power 1 | K | 323563 | Babylon | Suffolk | NY | 2005-06-01 | 82 | 78 | 74.6 | 77.5 |  | Combined Cycle | Natural Gas | Kerosene |  | 104.124 |  | 14.4955 | 46126.932 | 0.046127
1407 | Long Island Power Authority | Port Jefferson 3 | K | 23555 | Port Jefferson | Suffolk | NY | 1958-11-01 | 188 | 194.5 | 196.7 | 191.5 | N | Steam Turbine (Fossil) | No. 6 Fuel Oil | Natural Gas |  | 160.853 |  | 9.7671 | 119513.779 | 0.11951
1408 | Long Island Power Authority | Port Jefferson 4 | K | 23616 | Port Jefferson | Suffolk | NY | 1960-11-01 | 188 | 198.7 | 197.2 | 192.4 | N | Steam Turbine (Fossil) | No. 6 Fuel Oil | Natural Gas |  | 257.363 |  | 15.6273 | 191220.709 | 0.19122
1409 | Long Island Power Authority | Port Jefferson GT 01 | K | 23713 | Port Jefferson | Suffolk | NY | 1966-12-01 | 16 | 14.1 | 12.4 | 14.8 | N | Combustion Turbine | No. 2 Fuel Oil |  |  | 0.086 |  | 0.061358 | 63.898 | 6.3898e-05
1410 | Long Island Power Authority | Port Jefferson GT 02 | K | 24210 | P Jefferson | Suffolk | NY | 2002-07-01 | 53 | 42 | 42.4 | 46 | N | Combustion Turbine | Natural Gas |  |  | 55.7764 |  | 12.0135 | 24708.9275 | 0.024709
1411 | Long Island Power Authority | Port Jefferson GT 03 | K | 24211 | P Jefferson | Suffolk | NY | 2002-07-01 | 53 | 41.1 | 39.9 | 48.7 | N | Combustion Turbine | Natural Gas |  |  | 72.0113 |  | 15.5103 | 31901.0148 | 0.031901
1412 | Long Island Power Authority | S Hampton 1 | K | 23720 | South Hampton | Suffolk | NY | 1963-03-01 | 11.5 | 10.3 | 8.6 | 11.9 | N | Combustion Turbine | No. 2 Fuel Oil |  |  | 1.763 |  | 1.75 | 1309.909 | 0.0013099
1413 | Long Island Power Authority | Shoreham 1 | K | 23715 | Shoreham | Suffolk | NY | 1971-07-01 | 52.9 | 48.9 | 41.6 | 56 | N | Combustion Turbine | No. 2 Fuel Oil |  |  | 0.573 |  | 0.12365 | 425.739 | 0.00042574
1414 | Long Island Power Authority | Shoreham 2 | K | 23716 | Shoreham | Suffolk | NY | 1984-04-01 | 18.6 | 18.5 | 16.6 | 22 | N | Combustion Turbine | No. 2 Fuel Oil |  |  | 0.179 |  | 0.10986 | 132.997 | 0.000133
1415 | Long Island Power Authority | Shoreham GT3 | K | 24213 | Shoreham | Suffolk | NY | 2002-08-01 | 50 | 45.1 | 43.9 | 46.2 | N | Combustion Turbine | Natural Gas |  |  | 10.996 |  | 2.5105 | 4871.228 | 0.0048712
1416 | Long Island Power Authority | Shoreham GT4 | K | 24214 | Shoreham | Suffolk | NY | 2002-08-01 | 50 | 41.9 | 42.7 | 45.9 | N | Combustion Turbine | Natural Gas |  |  | 9.827 |  | 2.2436 | 4353.361 | 0.0043534
1417 | Long Island Power Authority | Smithtown (LF) | K | 5010 | Smithtown | Suffolk | NY | 1985-12-01 | 1.1 |  | 0 | 0 | N | Internal Combustion | Bio Gas
1418 | Long Island Power Authority | South Oaks Hosp | K | 5011 | Amityville | Suffolk | NY | 1990-06-01 | 1 |  | 0 | 0 | Y | Internal Combustion | Natural Gas
1419 | Long Island Power Authority | Southold 1 | K | 23719 | Southold | Suffolk | NY | 1964-08-01 | 14 | 12.3 | 8.9 | 15.1 | N | Combustion Turbine | No. 2 Fuel Oil |  |  | 1.154 |  | 0.94097 | 857.422 | 0.00085742
1420 | Long Island Power Authority | Stony Brook | K | 24151 | Stony Brook | Suffolk | NY | 1995-04-01 | 47 | 9.6 | 16.2 | 19.2 | Y | Combustion Turbine | Natural Gas |  |  | 275.816 |  | 66.9912 | 122186.488 | 0.12219
1421 | Long Island Power Authority | Trigen-NDEC | K | 23656 | Garden City | Nassau | NY | 1991-03-01 | 55 | 51.6 | 43.2 | 55.2 | Y | Combined Cycle | Natural Gas | No. 2 Fuel Oil |  | 344.825 |  | 71.5702 | 152757.475 | 0.15276
1422 | Long Island Power Authority | Wading River 1 | K | 23522 | Shoreham | Suffolk | NY | 1989-08-01 | 79.5 | 81.2 | 81.2 | 98.8 | N | Combustion Turbine | No. 2 Fuel Oil |  |  | 12.6334 |  | 1.814 | 9386.6162 | 0.0093866
1423 | Long Island Power Authority | Wading River 2 | K | 23547 | Shoreham | Suffolk | NY | 1989-08-01 | 79.5 | 81.3 | 78.3 | 99.1 | N | Combustion Turbine | No. 2 Fuel Oil |  |  | 11.078 |  | 1.5907 | 8230.954 | 0.008231
1424 | Long Island Power Authority | Wading River 3 | K | 23601 | Shoreham | Suffolk | NY | 1989-08-01 | 79.5 | 81.3 | 76.3 | 97.6 | N | Combustion Turbine | No. 2 Fuel Oil |  |  | 11.268 |  | 1.618 | 8372.124 | 0.0083721
1425 | Long Island Power Authority | West Babylon 4 | K | 23714 | West Babylon | Suffolk | NY | 1971-08-01 | 52.4 | 49 | 48.5 | 62.5 | N | Combustion Turbine | No. 2 Fuel Oil |  |  | 3.806 |  | 0.82915 | 2827.858 | 0.0028279
1426 | Long Island Power Authority | Yaphank (LF) | K | 5012 | Yaphank | Suffolk | NY | 1983-09-01 | 1.6 |  | 0 | 0 | N | Internal Combustion | Bio Gas |  |  | 4.433 |  | 31.6281 | 48.763 | 4.8763e-05
1440 | New York Power Authority | Brentwood | K | 24164 | Brentwood | Suffolk | NY | 2001-08-01 | 50 | 47.1 | 46.9 | 47 | N | Combustion Turbine | Natural Gas |  |  | 68.079 |  | 15.5432 | 30158.997 | 0.030159
1445 | New York Power Authority | Flynn | K | 23794 | Holtsville | Suffolk | NY | 1994-05-01 | 170 | 135.5 | 134.9 | 164.6 | N | Combined Cycle | Natural Gas | No. 2 Fuel Oil |  | 1061.39 |  | 71.2725 | 470195.77 | 0.4702
1449 | New York Power Authority | Greenport IC 4 | K | 1652 | Greenport | Suffolk | NY | 1957-06-06 | 1.2 |  | 1 | 1 | N | Internal Combustion | No. 2 Fuel Oil |  |  | 0.005 |  | 0.047565 | 3.715 | 3.715e-06
1450 | New York Power Authority | Greenport IC 5 | K | 1652 | Greenport | Suffolk | NY | 1965-07-08 | 1.8 |  | 1.5 | 1.5 | N | Internal Combustion | No. 2 Fuel Oil |  |  | 0.013 |  | 0.082445 | 9.659 | 9.659e-06
1451 | New York Power Authority | Greenport IC 6 | K | 1652 | Greenport | Suffolk | NY | 1971-09-17 | 3.8 |  | 2.5 | 2.5 | N | Internal Combustion | No. 2 Fuel Oil |  |  | 0.029 |  | 0.087118 | 21.547 | 2.1547e-05
1676 | Rockville Centre, Village of | Charles P Keller 07 | K | 1661 | Rockville Centre | Nassau | NY | 1942-09-01 | 2 |  | 1.9181 | 1.9181 | N | Internal Combustion | No. 2 Fuel Oil |  |  | 0.006 |  | 0.034247 | 4.458 | 4.458e-06
1677 | Rockville Centre, Village of | Charles P Keller 08 | K | 1661 | Rockville Centre | Nassau | NY | 1950-09-01 | 2.7 |  | 2.5895 | 2.5895 | N | Internal Combustion | No. 2 Fuel Oil |  |  | 0.007 |  | 0.029596 | 5.201 | 5.201e-06
1678 | Rockville Centre, Village of | Charles P Keller 09 | K | 1661 | Rockville Centre | Nassau | NY | 1954-09-01 | 3.5 |  | 3.3567 | 3.3567 | N | Internal Combustion | No. 2 Fuel Oil | Natural Gas |  | 0.072 |  | 0.23483 | 53.496 | 5.3496e-05
1679 | Rockville Centre, Village of | Charles P Keller 10 | K | 1661 | Rockville Centre | Nassau | NY | 1954-09-01 | 3.5 |  | 3.3567 | 3.3567 | N | Internal Combustion | No. 2 Fuel Oil | Natural Gas |  | 0.265 |  | 0.86432 | 196.895 | 0.00019689
1680 | Rockville Centre, Village of | Charles P Keller 11 | K | 1661 | Rockville Centre | Nassau | NY | 1962-09-01 | 5.2 |  | 4.9871 | 4.9871 | N | Internal Combustion | No. 2 Fuel Oil | Natural Gas |  | 0.336 |  | 0.73762 | 249.648 | 0.00024965
1681 | Rockville Centre, Village of | Charles P Keller 12 | K | 1661 | Rockville Centre | Nassau | NY | 1967-09-01 | 5.5 |  | 5.2749 | 5.2749 | N | Internal Combustion | No. 2 Fuel Oil | Natural Gas |  | 1.509 |  | 3.132 | 1121.187 | 0.0011212
1682 | Rockville Centre, Village of | Charles P Keller 13 | K | 1661 | Rockville Centre | Nassau | NY | 1974-09-01 | 5.5 |  | 5.2749 | 5.2749 | N | Internal Combustion | No. 2 Fuel Oil | Natural Gas |  | 1.352 |  | 2.8061 | 1004.536 | 0.0010045
1683 | Rockville Centre, Village of | Charles P Keller 14 | K | 1661 | Rockville Centre | Nassau | NY | 1994-09-01 | 6.3 |  | 6.0421 | 6.0421 | N | Internal Combustion | No. 2 Fuel Oil | Natural Gas |  | 0.045 |  | 0.081539 | 33.435 | 3.3435e-05
Totals | [8 empty] | 6057.5 | [8 empty] | 11727.9077 |  |  | 4975983.6585 | 4.976

## Behind the Meter
Line No. | Billing Org | Station Unit | Zone | PTID | Town | Cnty | St | MM-DD-YYYY | Nameplate MW | CRIS SUM MW | CAPABILITY SUM MW | CAPABILITY WIN MW | DUAL | Unit Type | Fuel Type 1 | Fuel Type 2 | Fuel Type 3 | 2011 GWh | Notes | Capacity % | CO2 Emissions MTCO2 | CO2 Emissions MMTCO2

## Nuclear
Line No. | Billing Org | Station Unit | Zone | PTID | Town | Cnty | St | MM-DD-YYYY | Nameplate MW | CRIS SUM MW | CAPABILITY SUM MW | CAPABILITY WIN MW | DUAL | Unit Type | Fuel Type 1 | Fuel Type 2 | Fuel Type 3 | 2011 GWh | Notes | Capacity % | CO2 Emissions MTCO2 | CO2 Emissions MMTCO2
1143 | Entergy Nuclear Power Marketing LLC | Fitzpatrick 1 | C | 23598 | Scriba | Oswego | NY | 1975-07-01 | 882 | 858.9 | 848.4 | 849.1 |  | Steam (BWR Nuclear) | Uranium |  |  | 7243.996 |  | 93.7574 | 478103.736 | 0.4781
1144 | Entergy Nuclear Power Marketing LLC | Indian Pt 2 | H | 23530 | Buchanan | Westchester | NY | 1973-08-01 | 1299 | 1026.5 | 1020.4 | 1028.8 |  | Steam (PWR Nuclear) | Uranium |  |  | 8788.096 |  | 77.2292 | 580014.336 | 0.58001
1145 | Entergy Nuclear Power Marketing LLC | Indian Pt 3 | H | 23531 | Buchanan | Westchester | NY | 1976-04-01 | 1012 | 1040.4 | 1040.5 | 1046.8 |  | Steam (PWR Nuclear) | Uranium |  |  | 8228.764 |  | 92.8218 | 543098.424 | 0.5431
1612 | Nine Mile Point Nuclear Station, LLC | Nine Mile Pt 1 | C | 23575 | Scriba | Oswego | NY | 1969-11-01 | 641.8 | 630.5 | 629.7 | 630 |  | Steam (BWR Nuclear) | Uranium |  |  | 4618.1039 |  | 82.141 | 304794.86 | 0.30479
1613 | Nine Mile Point Nuclear Station, LLC | Nine Mile Pt 2 | C | 23744 | Scriba | Oswego | NY | 1988-08-01 | 1259.3 | 1148.3 | 1143.5 | 1155 |  | Steam (BWR Nuclear) | Uranium |  |  | 9537.5145 |  | 86.4573 | 629475.9583 | 0.62948
1662 | R.E. Ginna Nuclear Power Plant, LLC | Ginna | B | 23603 | Ontario | Wayne | NY | 1970-07-01 | 614 | 582 | 580.8 | 582.2 |  | Steam (PWR Nuclear) | Uranium |  |  | 4311.131 |  | 80.1528 | 284534.6493 | 0.28453
Totals | [8 empty] | 5708.1 | [8 empty] | 42727.6055 |  |  | 2820021.9637 | 2.82

## Bio Gas
Line No. | Billing Org | Station Unit | Zone | PTID | Town | Cnty | St | MM-DD-YYYY | Nameplate MW | CRIS SUM MW | CAPABILITY SUM MW | CAPABILITY WIN MW | DUAL | Unit Type | Fuel Type 1 | Fuel Type 2 | Fuel Type 3 | 2011 GWh | Notes | Capacity % | CO2 Emissions MTCO2 | CO2 Emissions MMTCO2
1113 | Constellation Energy Commodities Group, Inc. | Chaffee | A | 323603 | Chaffee | Erie | NY | 2007-08-09 | 6.4 | 6.4 | 6.4 | 6.4 |  | Internal Combustion | Bio Gas |  |  | 53.534 |  | 95.4873 | 588.874 | 0.00058887
1114 | Constellation Energy Commodities Group, Inc. | High Acres 1 | C | 23767 | Fairport | Wayne | NY | 1991-06-01 | 3.2 | 3.2 | 3.2 | 3.2 | N | Internal Combustion | Bio Gas |  |  | 26.792 |  | 95.5765 | 294.712 | 0.00029471
1115 | Constellation Energy Commodities Group, Inc. | High Acres 2 | C | 23767 | Fairport | Wayne | NY | 2008-02-28 | 6.4 | 6.4 | 6.4 | 6.4 | N | Internal Combustion | Bio Gas |  |  | 51.868 |  | 92.5157 | 570.548 | 0.00057055
1116 | Constellation Energy Commodities Group, Inc. | Madison County LF | E | 323628 | Wampsville | Madison | NY | 2010-03-01 | 1.6 |  | 1.6 | 1.6 | N | Internal Combustion | Bio Gas |  |  | 7.1867 |  | 51.275 | 79.0537 | 7.9054e-05
1117 | Constellation Energy Commodities Group, Inc. | Mill Seat | B | 323607 | Riga | Monroe | NY | 2007-07-20 | 6.4 | 6.4 | 6.4 | 6.4 |  | Internal Combustion | Bio Gas |  |  | 53.698 |  | 95.7798 | 590.678 | 0.00059068
1118 | Constellation Energy Commodities Group, Inc. | Monroe Livingston | B | 24207 | Scottsville | Monroe | NY | 1988-11-01 | 2.4 | 2.4 | 2.4 | 2.4 |  | Internal Combustion | Bio Gas |  |  | 11.001 |  | 52.3259 | 121.011 | 0.00012101
1121 | Delaware County | Delaware LFGE | E | 323621 | Walton | Delaware | NY | 2009-02-11 | 2 |  | 0 | 0 | N | Internal Combustion | Bio Gas
1335 | Innovative Energy Systems, Inc. | Chautauqua LFGE | A | 323629 | Jamestown | Chautauqua | NY | 2010-02-12 | 9.6 | 6.4 | 6.4 | 6.4 | N | Internal Combustion | Bio Gas |  |  | 51.959 |  | 61.7853 | 571.549 | 0.00057155
1336 | Innovative Energy Systems, Inc. | Clinton LFGE | D | 323618 | Morrisonville | Clinton | NY | 2008-10-01 | 6.4 | 4.8 | 4.8 | 4.8 | N | Internal Combustion | Bio Gas |  |  | 44.321 |  | 79.0543 | 487.531 | 0.00048753
1337 | Innovative Energy Systems, Inc. | Colonie LFGTE | F | 323577 | Colonie | Albany | NY | 2006-03-01 | 4.8 | 4.8 | 4.8 | 4.8 | N | Internal Combustion | Bio Gas |  |  | 30.716 |  | 73.0498 | 337.876 | 0.00033788
1338 | Innovative Energy Systems, Inc. | DANC LFGE | E | 323619 | Watertown | Jefferson | NY | 2008-09-08 | 4.8 | 4.8 | 4.8 | 4.8 | N | Internal Combustion | Bio Gas |  |  | 37.685 |  | 89.6238 | 414.535 | 0.00041454
1339 | Innovative Energy Systems, Inc. | Fulton LFGE | F | 323630 | Johnstown | Fulton | NY | 2010-06-04 | 3.2 | 0 | 0 | 0 | N | Internal Combustion | Bio Gas |  |  | 12.626 |  | 45.0414 | 138.886 | 0.00013889
1340 | Innovative Energy Systems, Inc. | Hyland LFGE | B | 323620 | Angelica | Allegany | NY | 2008-09-08 | 4.8 | 4.8 | 4.8 | 4.8 | N | Internal Combustion | Bio Gas |  |  | 35.803 |  | 85.1479 | 393.833 | 0.00039383
1402 | Long Island Power Authority | Oceanside (LF) | K | 5008 | Oceanside | Nassau | NY | 1991-02-01 | 2.1 |  | 0 | 0 | N | Internal Combustion | Bio Gas |  |  | 2.858 |  | 15.536 | 31.438 | 3.1438e-05
1403 | Long Island Power Authority | Oyster Bay (LF) | K | 5009 | Bethpage | Nassau | NY | 1986-07-01 | 1.3 |  | 0 | 0 | N | Internal Combustion | Bio Gas
1417 | Long Island Power Authority | Smithtown (LF) | K | 5010 | Smithtown | Suffolk | NY | 1985-12-01 | 1.1 |  | 0 | 0 | N | Internal Combustion | Bio Gas
1426 | Long Island Power Authority | Yaphank (LF) | K | 5012 | Yaphank | Suffolk | NY | 1983-09-01 | 1.6 |  | 0 | 0 | N | Internal Combustion | Bio Gas |  |  | 4.433 |  | 31.6281 | 48.763 | 4.8763e-05
1429 | MM Albany Energy LLC | Albany LFGE | F | 323615 | Albany | Albany | NY | 1998-05-01 | 3.8 | 2.5 | 2.8 | 2.8 | N | Internal Combustion | Bio Gas |  |  | 19.5329 |  | 58.6785 | 214.862 | 0.00021486
1430 | Model City Energy LLC | Model City Energy | A | 24167 | Lewiston | Niagara | NY | 2001-06-01 | 5.6 | 5.6 | 5.6 | 5.6 | N | Internal Combustion | Bio Gas |  |  | 42.815 |  | 87.2778 | 470.965 | 0.00047097
1431 | Modern Innovative Energy, LLC | Modern LF | A | 323580 | Lewiston | Niagara | NY | 2006-02-01 | 6.4 | 6.4 | 6.4 | 6.4 | N | Internal Combustion | Bio Gas |  |  | 37.329 |  | 66.5828 | 410.619 | 0.00041062
1473 | New York State Elec. & Gas Corp. | AA Dairy | C | 5013 | Ithaca | Tompkins | NY | 1998-06-01 | 0.1 |  | 0 | 0 | N | Internal Combustion | Bio Gas
1481 | New York State Elec. & Gas Corp. | Broome LFGE | C | 323600 | Binghamton | Broome | NY | 2007-09-01 | 2.1 | 2.1 | 2.1 | 2.1 |  | Internal Combustion | Bio Gas |  |  | 19.571 |  |  | 215.281 | 0.00021528
1588 | Niagara Mohawk Power Corp. | Onondaga Energy Partners | C | 23634 |  | Onondaga | NY | 1987-12-01 | 1.4 |  | 0 | 0 | Y | Internal Combustion | Bio Gas
1659 | Orange and Rockland Utilities | Landfill G.Part19 | G | 5057 | Goshen | Orange | NY | 1988-12-01 | 2.5 |  | 0 | 0 | N | Internal Combustion | Bio Gas
1660 | Orange and Rockland Utilities | Middletown LFG | G | 5058 | Goshen | Orange | NY | 1988-12-01 | 3 |  | 0 | 0 | N | Internal Combustion | Bio Gas
1686 | Seneca Energy II, LLC | Ontario LFGE | C | 23819 | Canandaigua | Ontario | NY | 2003-12-01 | 6.4 | 5.6 | 6.4 | 6.4 | N | Internal Combustion | Bio Gas |  |  | 51.191 |  | 91.3081 | 563.101 | 0.0005631
1687 | Seneca Energy II, LLC | Seneca Energy 1 | C | 23797 | Seneca Falls | Seneca | NY | 1996-03-01 | 8.8 | 8.8 | 8.8 | 8.8 | N | Internal Combustion | Bio Gas |  |  | 140.218 | ( G ) |  | 1542.398 | 0.0015424
1688 | Seneca Energy II, LLC | Seneca Energy 2 | C | 23797 | Seneca Falls | Seneca | NY | 1997-08-01 | 8.8 | 8.8 | 8.8 | 8.8 | N | Internal Combustion | Bio Gas
Totals | [8 empty] | 117 | [8 empty] | 735.1376 |  |  | 8086.5137 | 0.0080865

## Coal
Line No. | Billing Org | Station Unit | Zone | PTID | Town | Cnty | St | MM-DD-YYYY | Nameplate MW | CRIS SUM MW | CAPABILITY SUM MW | CAPABILITY WIN MW | DUAL | Unit Type | Fuel Type 1 | Fuel Type 2 | Fuel Type 3 | 2011 GWh | Notes | Capacity % | CO2 Emissions MTCO2 | CO2 Emissions MMTCO2
1001 | AES Eastern Energy, LP | Cayuga 1 | C | 23584 | Lansing | Tompkins | NY | 1955-09-01 | 155.3 | 154.1 | 149.7 | 151.4 | N | Steam Turbine (Fossil) | Bituminous Coal |  |  | 515.239 |  | 37.8733 | 515239 | 0.51524
1002 | AES Eastern Energy, LP | Cayuga 2 | C | 23585 | Lansing | Tompkins | NY | 1958-10-01 | 167.2 | 154.7 | 152.7 | 154.3 | N | Steam Turbine (Fossil) | Bituminous Coal |  |  | 607.135 |  | 41.4519 | 607135 | 0.60713
1005 | AES Eastern Energy, LP | Greenidge 4 (Ret. - 3/18/11) | C | 23583 | Torrey | Yates | NY | 1953-12-01 | 112.5 | 106.1 | 0 | 0 | N | Steam Turbine (Fossil) | Bituminous Coal | Wood | NG | 97.237 | (P) (1) | 9.8668 | 97237 | 0.097237
1006 | AES Eastern Energy, LP | Somerset | A | 23543 | Somerset | Niagara | NY | 1984-08-01 | 655.1 | 686.5 | 679.4 | 684.8 | N | Steam Turbine (Fossil) | Bituminous Coal |  |  | 3679.569 |  | 64.1188 | 3679569 | 3.6796
1007 | AES Eastern Energy, LP | Westover 8 (Ret. - 3/18/11) | C | 23580 | Union | Broome | NY | 1951-12-01 | 75 | 83.8 | 0 | 0 | N | Steam Turbine (Fossil) | Bituminous Coal |  |  | 10.2513 | (P) (2) | 1.5603 | 10251.3 | 0.010251
1124 | Dynegy Power Marketing, Inc. | Danskammer 3 | G | 23590 | Newburgh | Orange | NY | 1959-10-01 | 147.1 | 137.2 | 137.7 | 137.2 | N | Steam Turbine (Fossil) | Bituminous Coal | Natural Gas | FO2 | 327.257 |  | 25.3964 | 327257 | 0.32726
1125 | Dynegy Power Marketing, Inc. | Danskammer 4 | G | 23591 | Newburgh | Orange | NY | 1967-09-01 | 239.4 | 236.2 | 237 | 236.5 | N | Steam Turbine (Fossil) | Bituminous Coal | Natural Gas | FO2 | 576.656 |  | 27.4972 | 576656 | 0.57666
1344 | Jamestown Board of Public Utilities | Jamestown 5 | A | 1658 | Jamestown | Chautauqua | NY | 1951-08-01 | 28.7 |  | 23.5 | 22.1263 | Y | Steam Turbine (Fossil) | Bituminous Coal |  |  | 39.9906 | ( G ) | 15.9064 | 39990.64 | 0.039991
1345 | Jamestown Board of Public Utilities | Jamestown 6 | A | 1658 | Jamestown | Chautauqua | NY | 1968-08-01 | 25 |  | 20.5 | 19.2737 | Y | Steam Turbine (Fossil) | Bituminous Coal
1643 | NRG Power Marketing LLC | Dunkirk 1 | A | 23563 | Dunkirk | Chautauqua | NY | 1950-11-01 | 100 | 96.2 | 75 | 75 | N | Steam Turbine (Fossil) | Bituminous Coal |  |  | 210.511 |  | 24.0309 | 210511 | 0.21051
1644 | NRG Power Marketing LLC | Dunkirk 2 | A | 23564 | Dunkirk | Chautauqua | NY | 1950-12-01 | 100 | 97.2 | 75 | 75 | N | Steam Turbine (Fossil) | Bituminous Coal |  |  | 264.385 |  | 30.1809 | 264385 | 0.26438
1645 | NRG Power Marketing LLC | Dunkirk 3 | A | 23565 | Dunkirk | Chautauqua | NY | 1959-09-01 | 217.6 | 201.4 | 185 | 185 | N | Steam Turbine (Fossil) | Bituminous Coal |  |  | 782.281 |  | 41.0393 | 782281 | 0.78228
1646 | NRG Power Marketing LLC | Dunkirk 4 | A | 23566 | Dunkirk | Chautauqua | NY | 1960-08-01 | 217.6 | 199.1 | 185 | 185 | N | Steam Turbine (Fossil) | Bituminous Coal |  |  | 726.064 |  | 38.0901 | 726064 | 0.72606
1648 | NRG Power Marketing LLC | Huntley 67 | A | 23561 | Tonawanda | Erie | NY | 1957-12-01 | 218 | 196.5 | 189 | 189.5 | N | Steam Turbine (Fossil) | Bituminous Coal |  |  | 759.351 |  | 39.7633 | 759351 | 0.75935
1649 | NRG Power Marketing LLC | Huntley 68 | A | 23562 | Tonawanda | Erie | NY | 1958-12-01 | 218 | 198 | 189 | 190 | N | Steam Turbine (Fossil) | Bituminous Coal |  |  | 646.013 |  | 33.8283 | 646013 | 0.64601
1693 | Shell Energy North America (US), L.P. | Fort Drum | E | 23780 | Watertown | Jefferson | NY | 1989-07-01 | 58 | 55.6 | 0 | 0 | Y | Steam Turbine (Fossil) | Bituminous Coal
1723 | Trigen-Syracuse Energy Corp. | Syracuse Energy ST1 | C | 323597 | Syracuse | Onondaga | NY | 1991-08-01 | 11 | 11 | 11 | 11 | Y | Steam Turbine (Fossil) | Bituminous Coal | No. 2 Fuel Oil |  | 86.034 | ( G ) | 89.2839 | 86034 | 0.086034
1724 | Trigen-Syracuse Energy Corp. | Syracuse Energy ST2 | C | 323598 | Syracuse | Onondaga | NY | 1991-08-01 | 90.6 | 58.9 | 60.8 | 63.6 | N | Steam Turbine (Fossil) | Bituminous Coal | No. 2 Fuel Oil
Totals | [8 empty] | 2836.1 | [8 empty] | 9327.9739 |  |  | 9327973.94 | 9.328

## Natural Gas
Line No. | Billing Org | Station Unit | Zone | PTID | Town | Cnty | St | MM-DD-YYYY | Nameplate MW | CRIS SUM MW | CAPABILITY SUM MW | CAPABILITY WIN MW | DUAL | Unit Type | Fuel Type 1 | Fuel Type 2 | Fuel Type 3 | 2011 GWh | Notes | Capacity % | CO2 Emissions MTCO2 | CO2 Emissions MMTCO2
1009 | Astoria Energy II, LLC | Astoria Energy 2 - CC3 | J | 323677 | Queens | Queens | NY | 2011-07-01 | 330 | 288 | 274.6 | 312.4 | N | Combined Cycle | Natural Gas | No. 2 Fuel Oil |  | 1469.743 | ( G ) ( N ) ( 3 ) | 50.8421 | 651096.149 | 0.6511
1010 | Astoria Energy II, LLC | Astoria Energy 2 - CC4 | J | 323678 | Queens | Queens | NY | 2011-07-01 | 330 | 288 | 274.6 | 312.4 | N | Combined Cycle | Natural Gas | No. 2 Fuel Oil |  |  | ( N )
1011 | Astoria Energy, LLC | Astoria East Energy - CC1 | J | 323581 | Queens | Queens | NY | 2006-04-01 | 320 | 278.7 | 274.1 | 303.9 | N | Combined Cycle | Natural Gas | No. 2 Fuel Oil |  | 3507.603 | ( G ) |  | 1553868.129 | 1.5539
1012 | Astoria Energy, LLC | Astoria East Energy - CC2 | J | 323582 | Queens | Queens | NY | 2006-04-01 | 320 | 278.7 | 274.1 | 303.9 | N | Combined Cycle | Natural Gas | No. 2 Fuel Oil
1013 | Astoria Generating Company L.P. | Astoria 2 (Ret. - 4/11/12) | J | 24149 | Queens | Queens | NY | 2001-05-01 | 180 | 177 | 0 | 0 | N | Steam Turbine (Fossil) | Natural Gas |  |  | 7.9352 |  | 0.50325 | 3515.3069 | 0.0035153
1017 | Astoria Generating Company L.P. | Astoria GT 01 | J | 23523 | Queens | Queens | NY | 1967-07-01 | 16 | 15.7 | 15.1 | 18.1 | N | Combustion Turbine | Natural Gas |  |  | 0.65865 |  | 0.46993 | 291.7819 | 0.00029178
1066 | Athens Generating Company, LP | Athens 1 | F | 23668 | Athens | Greene | NY | 2004-05-01 | 441 | 316.6 | 302.9 | 401.2 |  | Combined Cycle | Natural Gas |  |  | 451.365 |  | 11.6838 | 199954.695 | 0.19995
1067 | Athens Generating Company, LP | Athens 2 | F | 23670 | Athens | Greene | NY | 2004-05-01 | 441 | 315.6 | 305.1 | 397.9 |  | Combined Cycle | Natural Gas |  |  | 1920.45 |  | 49.7119 | 850759.35 | 0.85076
1068 | Athens Generating Company, LP | Athens 3 | F | 23677 | Athens | Greene | NY | 2004-05-01 | 441 | 312.8 | 308.6 | 400.5 |  | Combined Cycle | Natural Gas |  |  | 1753.788 |  | 45.3978 | 776928.084 | 0.77693
1074 | Calpine Energy Service LP | Bethpage | K | 23823 | Hicksville | Nassau | NY | 1989-09-01 | 83.6 | 54.9 | 50.5 | 59 | Y | Combined Cycle | Natural Gas | No. 2 Fuel Oil |  | 104.486 |  | 14.2675 | 46287.298 | 0.046287
1075 | Calpine Energy Service LP | Bethpage GT4 | K | 323586 | Hicksville | Nassau | NY | 2002-07-01 | 60 | 48.2 | 44.9 | 46.2 | N | Combustion Turbine | Natural Gas |  |  | 70.175 |  | 13.3514 | 31087.525 | 0.031088
1076 | Calpine Energy Service LP | KIAC GT 01 (JFK) | J | 23816 | Jamaica | Queens | NY | 1995-01-01 | 47.1 | 45.4678 | 45.3124 | 45.8176 | Y | Combustion Turbine Portion | Natural Gas |  |  | 547.4463 | ( G ) |  | 242518.6976 | 0.24252
1077 | Calpine Energy Service LP | KIAC GT 02 (JFK) | J | 23817 | Jamaica | Queens | NY | 1995-01-01 | 47.1 | 45.4678 | 45.3124 | 45.8176 | Y | Combustion Turbine Portion | Natural Gas
1078 | Calpine Energy Service LP | KIAC ST 01 (JFK) | J | 23817 | Jamaica | Queens | NY | 1995-01-01 | 27 | 26.0644 | 25.9752 | 26.2649 | Y | Waste Heat Only | Natural Gas
1080 | Carr Street Generating Station LP | Carr St.-E. Syr | C | 24060 | Dewitt | Onondaga | NY | 1993-08-01 | 122.6 | 89 | 86.1 | 104.7 | Y | Combined Cycle | Natural Gas |  |  | 19.564 |  | 1.8216 | 8666.852 | 0.0086669
1081 | Castleton Power, LLC | Fort Orange | F | 23900 | Castleton | Rensselaer | NY | 1992-01-01 | 72 | 67 | 61.5 | 72 | Y | Combined Cycle | Natural Gas |  |  | 86.327 |  | 13.6871 | 38242.861 | 0.038243
1101 | Consolidated Edison Co. of NY, Inc. | Brooklyn Navy Yard | J | 23515 | Brooklyn | Kings | NY | 1996-11-01 | 322 | 266.9 | 254.2 | 284.9 | Y | Combined Cycle | Natural Gas | No. 2 Fuel Oil |  | 1911.572 |  | 67.7689 | 846826.396 | 0.84683
1102 | Consolidated Edison Co. of NY, Inc. | East River 1 | J | 323558 | Manhattan | New York | NY | 2005-04-01 | 185 | 148.5 | 147 | 178.1 |  | Combined Cycle | Natural Gas | Kerosene |  | 962.7425 |  | 59.4065 | 426494.9275 | 0.42649
1103 | Consolidated Edison Co. of NY, Inc. | East River 2 | J | 323559 | Manhattan | New York | NY | 2005-04-05 | 189 | 150.4 | 147.6 | 177.1 |  | Combined Cycle | Natural Gas | Kerosene |  | 1033.8382 |  | 62.4434 | 457990.3226 | 0.45799
1109 | Consolidated Edison Energy, Inc. | Massena | D | 23902 | Massena | St Lawrence | NY | 1992-07-01 | 102.1 | 82.2 | 80.7 | 92 | Y | Combined Cycle | Natural Gas | No. 2 Fuel Oil |  | 3.618 |  | 0.40452 | 1602.774 | 0.0016028
1110 | Consolidated Edison Energy, Inc. | Rensselaer Cogen | F | 23796 | Rensselaer | Rensselaer | NY | 1993-12-01 | 103.7 | 79 | 77.4 | 82.7 | Y | Combined Cycle | Natural Gas |  |  | 8.739 |  | 0.96201 | 3871.377 | 0.0038714
1128 | Dynegy Power Marketing, Inc. | Independence | C | 23800 | Scriba | Oswego | NY | 1994-11-01 | 1254 | 954.4 | 914 | 1061.6 | Y | Combined Cycle | Natural Gas |  |  | 3121.675 |  | 28.4175 | 1382902.025 | 1.3829
1138 | EDF Trading North America, LLC | Saranac Energy 1 | D | 23793 | Plattsburgh | Clinton | NY | 1994-06-01 | 95.2 | 84.5667 | 82.5 | 93.1333 | Y | Combustion Turbine Portion | Natural Gas |  |  | 178.415 |  | 21.3939 | 79037.845 | 0.079038
1139 | EDF Trading North America, LLC | Saranac Energy 2 | D | 23793 | Plattsburgh | Clinton | NY | 1994-06-01 | 95.2 | 84.5667 | 82.5 | 93.1333 | Y | Combustion Turbine Portion | Natural Gas |  |  | 69.737 |  | 8.3622 | 30893.491 | 0.030893
1140 | EDF Trading North America, LLC | Saranac Energy 3 | D | 23793 | Plattsburgh | Clinton | NY | 1994-06-01 | 95.2 | 84.5667 | 82.5 | 93.1333 | Y | Waste Heat Only | Natural Gas |  |  | 126.541 |  | 15.1737 | 56057.663 | 0.056058
1141 | Empire Generating Co, LLC | EMPIRE_CC_1 | F | 323656 | Rensselaer | Rensselaer | NY | 2010-09-02 | 335 | 294 | 294 | 345.7 | Y | Combined Cycle | Natural Gas | No. 2 Fuel Oil |  | 1908.4052 |  | 65.0312 | 845423.5125 | 0.84542
1142 | Empire Generating Co, LLC | EMPIRE_CC_2 | F | 323658 | Rensselaer | Rensselaer | NY | 2010-09-02 | 335 | 298.2 | 298.2 | 346.2 | Y | Combined Cycle | Natural Gas | No. 2 Fuel Oil |  | 1928.9342 |  | 65.7307 | 854517.8506 | 0.85452
1324 | Freeport Electric | Freeport CT 2 | K | 23818 | Freeport | Nassau | NY | 2004-03-01 | 60.5 | 50.3 | 45.5 | 49 | N | Combustion Turbine | Natural Gas |  |  | 52.39 |  | 9.8853 | 23208.77 | 0.023209
1325 | GenOn Energy Management, LLC | Bowline 1 | G | 23526 | West Haverstraw | Rockland | NY | 1972-09-01 | 621 | 577.7 | 579.8 | 600.1 | N | Steam Turbine (Fossil) | Natural Gas | No. 6 Fuel Oil |  | 200.8504 |  | 3.6921 | 88976.7272 | 0.088977
1326 | GenOn Energy Management, LLC | Bowline 2 | G | 23595 | West Haverstraw | Rockland | NY | 1974-05-01 | 621 | 557.4 | 157.7 | 159.5 | N | Steam Turbine (Fossil) | Natural Gas | No. 6 Fuel Oil |  | 3.6704 |  | 0.067471 | 1625.9872 | 0.001626
1330 | Indeck Energy Services of Silver Springs | Indeck-Silver Springs | C | 23768 | Silver Springs | Wyoming | NY | 1991-04-01 | 56.6 | 51.5 | 49.4 | 62.5 | Y | Combined Cycle | Natural Gas | No. 2 Fuel Oil |  | 13.1818 |  | 2.6586 | 5839.5374 | 0.0058395
1331 | Indeck-Corinth LP | Indeck-Corinth | F | 23802 | Corinth | Saratoga | NY | 1995-07-01 | 147 | 131.2 | 130.3 | 132.3 | Y | Combined Cycle | Natural Gas | No. 2 Fuel Oil |  | 900.154 |  | 69.9029 | 398768.222 | 0.39877
1332 | Indeck-Olean LP | Indeck-Olean | A | 23982 | Olean | Cattaraugus | NY | 1993-12-01 | 90.6 | 79.4 | 75.7 | 82.9 | Y | Combined Cycle | Natural Gas |  |  | 138.4879 |  | 17.4494 | 61350.1397 | 0.06135
1333 | Indeck-Oswego LP | Indeck-Oswego | C | 23783 | Oswego | Oswego | NY | 1990-05-01 | 57.4 | 51.6 | 47.2 | 57.1 | Y | Combined Cycle | Natural Gas |  |  | 11.4511 |  | 2.2773 | 5072.8151 | 0.0050728
1334 | Indeck-Yerkes LP | Indeck-Yerkes | A | 23781 | Tonawanda | Erie | NY | 1990-02-01 | 59.9 | 49.7 | 47.9 | 58.4 | Y | Combined Cycle | Natural Gas |  |  | 11.1984 |  | 2.1341 | 4960.8779 | 0.0049609
1341 | Integrys Energy Services, Inc. | Beaver Falls | E | 23983 | Beaver Falls | Lewis | NY | 1995-03-01 | 107.8 | 80.2 | 80.6 | 91.3 | Y | Combined Cycle | Natural Gas |  |  | 1.809 |  | 0.19156 | 801.387 | 0.00080139
1342 | Integrys Energy Services, Inc. | Syracuse | C | 23985 | Syracuse | Onondaga | NY | 1993-09-01 | 102.7 | 86.8 | 82.8 | 96.4 | Y | Combined Cycle | Natural Gas |  |  | 8.097 |  | 0.90001 | 3586.971 | 0.003587
1346 | Jamestown Board of Public Utilities | Jamestown 7 | A | 1659 | Jamestown | Chautauqua | NY | 2002-01-01 | 47.3 |  | 38.2 | 46.2 | Y | Combustion Turbine | Natural Gas |  |  | 94.1197 |  | 22.7151 | 41695.0271 | 0.041695
1348 | Long Island Power Authority | Barrett 03 | K | 23706 | Island Park | Nassau | NY | 1970-06-01 | 18 | 17.9 | 17.9 | 20.1 | N | Combustion Turbine | Natural Gas | No. 2 Fuel Oil |  | 1.1 |  | 0.69762 | 487.3 | 0.0004873
1349 | Long Island Power Authority | Barrett 04 | K | 23707 | Island Park | Nassau | NY | 1970-07-01 | 18 | 17.7 | 17.1 | 20.4 | N | Combustion Turbine | Natural Gas | No. 2 Fuel Oil |  | 4.837 |  | 3.0676 | 2142.791 | 0.0021428
1350 | Long Island Power Authority | Barrett 05 | K | 23708 | Island Park | Nassau | NY | 1970-07-01 | 18 | 17.8 | 16.9 | 19.9 | N | Combustion Turbine | Natural Gas | No. 2 Fuel Oil |  | 1.744 |  | 1.106 | 772.592 | 0.00077259
1351 | Long Island Power Authority | Barrett 06 | K | 23709 | Island Park | Nassau | NY | 1970-07-01 | 18 | 17.8 | 17.2 | 20.7 | N | Combustion Turbine | Natural Gas | No. 2 Fuel Oil |  | 3.316 |  | 2.103 | 1468.988 | 0.001469
1352 | Long Island Power Authority | Barrett 07 (Ret. - 10/13/11) | K | 23710 | Island Park | Nassau | NY | 1970-07-01 | 18 | 17.3 | 0 | 0 | N | Combustion Turbine | Natural Gas | No. 2 Fuel Oil |  | -0.107 | ( R ) | -0.067859 | -47.401 | -4.7401e-05
1353 | Long Island Power Authority | Barrett 08 | K | 23711 | Island Park | Nassau | NY | 1970-07-01 | 18 | 17.3 | 16.7 | 20.2 | N | Combustion Turbine | Natural Gas | No. 2 Fuel Oil |  | 4.579 |  | 2.904 | 2028.497 | 0.0020285
1354 | Long Island Power Authority | Barrett 09 | K | 23700 | Island Park | Nassau | NY | 1971-06-01 | 41.8 | 43.4 | 40.7 | 50.7 | N | Jet Engine | Natural Gas | No. 2 Fuel Oil |  | 24.142 |  | 6.5931 | 10694.906 | 0.010695
1355 | Long Island Power Authority | Barrett 10 | K | 23701 | Island Park | Nassau | NY | 1971-06-01 | 41.8 | 42.7 | 41.6 | 52.5 | N | Jet Engine | Natural Gas | No. 2 Fuel Oil |  | 16.198 |  | 4.4237 | 7175.714 | 0.0071757
1356 | Long Island Power Authority | Barrett 11 | K | 23702 | Island Park | Nassau | NY | 1971-06-01 | 41.8 | 43.3 | 39.8 | 49.4 | N | Jet Engine | Natural Gas | No. 2 Fuel Oil |  | 18.855 |  | 5.1493 | 8352.765 | 0.0083528
1357 | Long Island Power Authority | Barrett 12 | K | 23703 | Island Park | Nassau | NY | 1971-06-01 | 41.8 | 44 | 40.8 | 48.9 | N | Jet Engine | Natural Gas | No. 2 Fuel Oil |  | 16.115 |  | 4.401 | 7138.945 | 0.0071389
1358 | Long Island Power Authority | Barrett GT 01 | K | 23704 | Island Park | Nassau | NY | 1970-06-01 | 18 | 18.1 | 17 | 19.9 | N | Combustion Turbine | Natural Gas | No. 2 Fuel Oil |  | 0.896 |  | 0.56824 | 396.928 | 0.00039693
1359 | Long Island Power Authority | Barrett GT 02 | K | 23705 | Island Park | Nassau | NY | 1970-06-01 | 18 | 17.4 | 14.7 | 18.5 | N | Combustion Turbine | Natural Gas | No. 2 Fuel Oil |  | 1.726 |  | 1.0946 | 764.618 | 0.00076462
1360 | Long Island Power Authority | Barrett ST 01 | K | 23545 | Island Park | Nassau | NY | 1956-11-01 | 188 | 200.2 | 200.5 | 191 | N | Steam Turbine (Fossil) | Natural Gas | No. 6 Fuel Oil |  | 603.381 |  | 36.6378 | 267297.783 | 0.2673
1361 | Long Island Power Authority | Barrett ST 02 | K | 23546 | Island Park | Nassau | NY | 1963-10-01 | 188 | 197.5 | 196.2 | 196.5 | N | Steam Turbine (Fossil) | Natural Gas | No. 6 Fuel Oil |  | 367.303 |  | 22.303 | 162715.229 | 0.16272
1362 | Long Island Power Authority | Bethpage 3 | K | 323564 | Hicksville | Nassau | NY | 2005-05-01 | 96 | 79.9 | 76.6 | 76.7 |  | Combined Cycle | Natural Gas |  |  | 218.712 |  | 26.0074 | 96889.416 | 0.096889
1363 | Long Island Power Authority | Caithness_CC_1 | K | 323624 | Brookhaven | Suffolk | NY | 2009-08-01 | 375 | 309.6 | 309.6 | 360.1 | N | Combined Cycle | Natural Gas | No. 2 Fuel Oil |  | 2247.24 |  | 68.4091 | 995527.32 | 0.99553
1368 | Long Island Power Authority | Far Rockaway GT1 | K | 24212 | Far Rockaway | Queens | NY | 2002-07-01 | 60 | 53.5 | 53.7 | 54.2 | N | Combustion Turbine | Natural Gas |  |  | 94.2417 |  | 17.9303 | 41749.0731 | 0.041749
1370 | Long Island Power Authority | Far Rockaway ST 04 | K | 23548 | Far Rockaway | Queens | NY | 1953-12-01 | 100 | 110.6 | 106.7 | 106.2 | N | Steam Turbine (Fossil) | Natural Gas | No. 6 Fuel Oil |  | 343.588 |  | 39.2224 | 152209.484 | 0.15221
1371 | Long Island Power Authority | Freeport CT 1 | K | 23764 | Freeport | Nassau | NY | 2004-06-01 | 60 | 48.3 | 47.7 | 49.4 | N | Combustion Turbine | Natural Gas |  |  | 94.194 |  | 17.9212 | 41727.942 | 0.041728
1375 | Long Island Power Authority | Glenwood GT 04 | K | 24219 | Glenwood | Nassau | NY | 2002-06-01 | 53 | 40.3 | 39.4 | 46.5 | N | Combustion Turbine | Natural Gas |  |  | 55.5228 |  | 11.9589 | 24596.6004 | 0.024597
1376 | Long Island Power Authority | Glenwood GT 05 | K | 24220 | Glenwood | Nassau | NY | 2002-06-01 | 53 | 40 | 40.5 | 45.3 | N | Combustion Turbine | Natural Gas |  |  | 27.5254 |  | 5.9286 | 12193.7345 | 0.012194
1377 | Long Island Power Authority | Glenwood ST 04 | K | 23550 | Glenwood | Nassau | NY | 1952-12-01 | 114 | 118.7 | 115 | 111 | N | Steam Turbine (Fossil) | Natural Gas |  |  | 122.95 |  | 12.3117 | 54466.85 | 0.054467
1378 | Long Island Power Authority | Glenwood ST 05 | K | 23614 | Glenwood | Nassau | NY | 1954-11-01 | 114 | 122 | 108.7 | 105.5 | N | Steam Turbine (Fossil) | Natural Gas |  |  | 147.47 |  | 14.7671 | 65329.21 | 0.065329
1397 | Long Island Power Authority | Northport 1 | K | 23551 | Northport | Suffolk | NY | 1967-07-01 | 387 | 395 | 394.5 | 391.5 | N | Steam Turbine (Fossil) | Natural Gas | No. 6 Fuel Oil |  | 310.143 |  | 9.1484 | 137393.349 | 0.13739
1398 | Long Island Power Authority | Northport 2 | K | 23552 | Northport | Suffolk | NY | 1968-06-01 | 387 | 396 | 393.7 | 390.5 | N | Steam Turbine (Fossil) | Natural Gas | No. 6 Fuel Oil |  | 710.894 |  | 20.9696 | 314926.042 | 0.31493
1399 | Long Island Power Authority | Northport 3 | K | 23553 | Northport | Suffolk | NY | 1972-07-01 | 387 | 399.2 | 399.7 | 393.5 | N | Steam Turbine (Fossil) | Natural Gas | No. 6 Fuel Oil |  | 1082.552 |  | 31.9326 | 479570.536 | 0.47957
1400 | Long Island Power Authority | Northport 4 | K | 23650 | Northport | Suffolk | NY | 1977-12-01 | 387 | 399.2 | 393 | 393.5 | N | Steam Turbine (Fossil) | Natural Gas | No. 6 Fuel Oil |  | 1365.956 |  | 40.2923 | 605118.508 | 0.60512
1404 | Long Island Power Authority | Pilgrim GT1 | K | 24216 | Brentwood | Suffolk | NY | 2002-08-01 | 50 | 43.6 | 43.5 | 46.7 | N | Combustion Turbine | Natural Gas |  |  | 77.123 |  | 17.608 | 34165.489 | 0.034165
1405 | Long Island Power Authority | Pilgrim GT2 | K | 24217 | Brentwood | Suffolk | NY | 2002-08-01 | 50 | 44.2 | 42.6 | 45.6 | N | Combustion Turbine | Natural Gas |  |  | 68.506 |  | 15.6406 | 30348.158 | 0.030348
1406 | Long Island Power Authority | Pinelawn Power 1 | K | 323563 | Babylon | Suffolk | NY | 2005-06-01 | 82 | 78 | 74.6 | 77.5 |  | Combined Cycle | Natural Gas | Kerosene |  | 104.124 |  | 14.4955 | 46126.932 | 0.046127
1410 | Long Island Power Authority | Port Jefferson GT 02 | K | 24210 | P Jefferson | Suffolk | NY | 2002-07-01 | 53 | 42 | 42.4 | 46 | N | Combustion Turbine | Natural Gas |  |  | 55.7764 |  | 12.0135 | 24708.9275 | 0.024709
1411 | Long Island Power Authority | Port Jefferson GT 03 | K | 24211 | P Jefferson | Suffolk | NY | 2002-07-01 | 53 | 41.1 | 39.9 | 48.7 | N | Combustion Turbine | Natural Gas |  |  | 72.0113 |  | 15.5103 | 31901.0148 | 0.031901
1415 | Long Island Power Authority | Shoreham GT3 | K | 24213 | Shoreham | Suffolk | NY | 2002-08-01 | 50 | 45.1 | 43.9 | 46.2 | N | Combustion Turbine | Natural Gas |  |  | 10.996 |  | 2.5105 | 4871.228 | 0.0048712
1416 | Long Island Power Authority | Shoreham GT4 | K | 24214 | Shoreham | Suffolk | NY | 2002-08-01 | 50 | 41.9 | 42.7 | 45.9 | N | Combustion Turbine | Natural Gas |  |  | 9.827 |  | 2.2436 | 4353.361 | 0.0043534
1418 | Long Island Power Authority | South Oaks Hosp | K | 5011 | Amityville | Suffolk | NY | 1990-06-01 | 1 |  | 0 | 0 | Y | Internal Combustion | Natural Gas
1420 | Long Island Power Authority | Stony Brook | K | 24151 | Stony Brook | Suffolk | NY | 1995-04-01 | 47 | 9.6 | 16.2 | 19.2 | Y | Combustion Turbine | Natural Gas |  |  | 275.816 |  | 66.9912 | 122186.488 | 0.12219
1421 | Long Island Power Authority | Trigen-NDEC | K | 23656 | Garden City | Nassau | NY | 1991-03-01 | 55 | 51.6 | 43.2 | 55.2 | Y | Combined Cycle | Natural Gas | No. 2 Fuel Oil |  | 344.825 |  | 71.5702 | 152757.475 | 0.15276
1434 | New York Power Authority | Astoria CC 1 | J | 323568 | Queens | Queens | NY | 2006-01-01 | 288 | 246.2 | 234.1 | 260 |  | Combined Cycle | Natural Gas | Jet Fuel | KER | 3035.84 | ( G ) |  | 1344877.12 | 1.3449
1435 | New York Power Authority | Astoria CC 2 | J | 323569 | Queens | Queens | NY | 2006-01-01 | 288 | 246.2 | 234.1 | 260 |  | Combined Cycle | Natural Gas | Jet Fuel | KER
1440 | New York Power Authority | Brentwood | K | 24164 | Brentwood | Suffolk | NY | 2001-08-01 | 50 | 47.1 | 46.9 | 47 | N | Combustion Turbine | Natural Gas |  |  | 68.079 |  | 15.5432 | 30158.997 | 0.030159
1445 | New York Power Authority | Flynn | K | 23794 | Holtsville | Suffolk | NY | 1994-05-01 | 170 | 135.5 | 134.9 | 164.6 | N | Combined Cycle | Natural Gas | No. 2 Fuel Oil |  | 1061.39 |  | 71.2725 | 470195.77 | 0.4702
1446 | New York Power Authority | Gowanus 5 | J | 24156 | Brooklyn | Kings | NY | 2001-08-01 | 50 | 45.4 | 44.3 | 44.4 | N | Combustion Turbine | Natural Gas |  |  | 80.418 |  | 18.3603 | 35625.174 | 0.035625
1447 | New York Power Authority | Gowanus 6 | J | 24157 | Brooklyn | Kings | NY | 2001-08-01 | 50 | 46.1 | 45.1 | 45.3 | N | Combustion Turbine | Natural Gas |  |  | 99.403 |  | 22.6947 | 44035.529 | 0.044036
1452 | New York Power Authority | Harlem River 1 | J | 24160 | Bronx | Bronx | NY | 2001-08-01 | 50 | 46 | 42.8 | 39.5 | N | Combustion Turbine | Natural Gas |  |  | 10.955 |  | 2.5011 | 4853.065 | 0.0048531
1453 | New York Power Authority | Harlem River 2 | J | 24161 | Bronx | Bronx | NY | 2001-08-01 | 50 | 45.2 | 45.3 | 46 | N | Combustion Turbine | Natural Gas |  |  | 19.852 |  | 4.5324 | 8794.436 | 0.0087944
1454 | New York Power Authority | Hellgate 1 | J | 24158 | Bronx | Bronx | NY | 2001-08-01 | 50 | 45 | 46 | 46 | N | Combustion Turbine | Natural Gas |  |  | 11.548 |  | 2.6365 | 5115.764 | 0.0051158
1455 | New York Power Authority | Hellgate 2 | J | 24159 | Bronx | Bronx | NY | 2001-08-01 | 50 | 45 | 44.7 | 45.5 | N | Combustion Turbine | Natural Gas |  |  | 18.731 |  | 4.2765 | 8297.833 | 0.0082978
1461 | New York Power Authority | Kent | J | 24152 | Brooklyn | Kings | NY | 2001-08-01 | 50 | 46.9 | 43.8 | 46 | N | Combustion Turbine | Natural Gas |  |  | 83.93 |  | 19.1621 | 37180.99 | 0.037181
1465 | New York Power Authority | Pouch | J | 24155 | Staten Island | Richmond | NY | 2001-08-01 | 50 | 47.1 | 45.5 | 45.9 | N | Combustion Turbine | Natural Gas |  |  | 110.735 |  | 25.282 | 49055.605 | 0.049056
1467 | New York Power Authority | Vernon Blvd 2 | J | 24162 | Queens | Queens | NY | 2001-08-01 | 50 | 46.2 | 44.7 | 46.4 | N | Combustion Turbine | Natural Gas |  |  | 43.384 |  | 9.905 | 19219.112 | 0.019219
1468 | New York Power Authority | Vernon Blvd 3 | J | 24163 | Queens | Queens | NY | 2001-08-01 | 50 | 43.8 | 43.7 | 45.3 | N | Combustion Turbine | Natural Gas |  |  | 39.154 |  | 8.9393 | 17345.222 | 0.017345
1480 | New York State Elec. & Gas Corp. | Auburn - State St. | C | 24147 | Auburn | Cayuga | NY | 1995-01-01 | 7.4 | 5.8 | 5.4 | 6.9 |  | Combustion Turbine | Natural Gas |  |  | 0.284 |  | 0.43811 | 125.812 | 0.00012581
1515 | Niagara Mohawk Power Corp. | Fortistar - N.Tonawanda | A | 24026 | N Tonawanda | Erie | NY | 1993-06-01 | 55.3 | 57 | 52.2 | 60.5 | Y | Combined Cycle | Natural Gas |  |  | 15.868 |  | 3.2756 | 7029.524 | 0.0070295
1516 | Niagara Mohawk Power Corp. | General Mills Inc | A | 23808 |  | Erie | NY | 1988-12-01 | 3.8 | 3.8 | 0 | 0 | Y | Combustion Turbine | Natural Gas |  |  | 1.319 |  | 3.9624 | 584.317 | 0.00058432
1532 | Niagara Mohawk Power Corp. | Allied Frozen Storage | A | 23774 |  | Erie | NY | 2008-05-01 | 0.1 |  | 0 | 0 |  | Internal Combustion | Natural Gas |  |  | 0.048 |  | 5.4795 | 21.264 | 2.1264e-05
1541 | Niagara Mohawk Power Corp. | Burrstone Energy Center, LLC LU | E | 23633 |  | Oneida | NY | 2009-11-01 | 1.1 |  | 0 | 0 | Y | Cogeneration | Natural Gas |  |  | 1.447 |  | 15.0166 | 641.021 | 0.00064102
1542 | Niagara Mohawk Power Corp. | Burrstone Energy Center, LLC U | E | 23633 |  | Oneida | NY | 2009-11-01 | 2.2 |  | 0 | 0 | Y | Cogeneration | Natural Gas |  |  | 0.235 |  | 1.2194 | 104.105 | 0.0001041
1543 | Niagara Mohawk Power Corp. | Cal Ban Power | A | 23774 |  | Allegany | NY | 1995-06-01 | 0.1 |  | 0 | 0 | Y | Internal Combustion | Natural Gas |  |  | 0.049 |  | 5.5936 | 21.707 | 2.1707e-05
1575 | Niagara Mohawk Power Corp. | Hydrocarbon-Algny | A | 23774 |  | Allegany | NY | 1992-12-01 | 0.2 |  | 0 | 0 | Y | Internal Combustion | Natural Gas
1578 | Niagara Mohawk Power Corp. | Laidlaw Energy | A | 23774 | Ellicottville | Cattaraugus | NY | 1991-07-01 | 3.4 |  | 0 | 0 | Y | Combustion Turbine | Natural Gas
1579 | Niagara Mohawk Power Corp. | Laidlaw Energy | A | 23774 | Ellicottville | Cattaraugus | NY | 1991-07-01 | 2.4 |  | 0 | 0 | Y | Steam Turbine (Fossil) | Natural Gas
1586 | Niagara Mohawk Power Corp. | Nottingham High School | C | 23634 |  | Onondaga | NY | 1988-06-01 | 0.2 |  | 0 | 0 | Y | Combined Cycle | Natural Gas
1602 | Niagara Mohawk Power Corp. | Tri-City JATC | F | 23643 |  | Albany | NY | 2009-11-01 | 0 |  | 0 | 0 |  | Internal Combustion | Natural Gas
1604 | Niagara Mohawk Power Corp. | United States Gypsum | A | 23774 |  | Genesee | NY | 2009-11-01 | 0 |  | 0 | 0 | Y | Cogeneration | Natural Gas |  |  | 1.204 |  |  | 533.372 | 0.00053337
1622 | NRG Power Marketing LLC | Arthur Kill ST 2 | J | 23512 | Staten Island | Richmond | NY | 1959-08-01 | 376.2 | 357.7 | 338.6 | 339.6 | N | Steam Turbine (Fossil) | Natural Gas |  |  | 986.82 |  | 29.9444 | 437161.26 | 0.43716
1623 | NRG Power Marketing LLC | Arthur Kill ST 3 | J | 23513 | Staten Island | Richmond | NY | 1969-06-01 | 535.5 | 518 | 513.3 | 518.4 | N | Steam Turbine (Fossil) | Natural Gas |  |  | 604.766 |  | 12.8921 | 267911.338 | 0.26791
1656 | NYSEG Solutions, Inc. | Carthage Energy | E | 23857 | Carthage | Jefferson | NY | 1991-08-01 | 62.9 | 59 | 55 | 63.6 | Y | Combined Cycle | Natural Gas |  |  | 6.484 |  | 1.1768 | 2872.412 | 0.0028724
1661 | PSEG Energy Resource & Trade, LLC | Bethlehem Energy Center 1 | F | 23843 | Bethlehem | Albany | NY | 2005-07-01 | 893.1 | 756.9 | 757.2 | 844.8 |  | Combined Cycle | Natural Gas | No. 2 Fuel Oil |  | 4239.636 |  | 54.1907 | 1878158.748 | 1.8782
1663 | Rochester Gas and Electric Corp. | Allegany GT | B | 23514 | Hume | Allegany | NY | 1995-03-01 | 42 | 39.4 | 38.2 | 38.4 | Y | Combustion Turbine Portion | Natural Gas |  |  | 73.368 | ( G ) | 19.9413 | 32502.024 | 0.032502
1664 | Rochester Gas and Electric Corp. | Allegany ST | B | 23514 | Hume | Allegany | NY | 1995-03-01 | 25 | 23.5 | 22.8 | 22.8 | Y | Waste Heat Only | Natural Gas
1673 | Rochester Gas and Electric Corp. | Station 9 | B | 23652 | Rochester | Monroe | NY | 1969-11-01 | 19 | 15.8 | 14.1 | 17.4 |  | Combustion Turbine | Natural Gas |  |  | 3.576 |  | 2.1485 | 1584.168 | 0.0015842
1684 | Selkirk Cogen Partners, L.P. | Selkirk-I | F | 23801 | Selkirk | Albany | NY | 1992-03-01 | 107.2 | 82.1 | 77.1 | 103.8 | Y | Combined Cycle | Natural Gas |  |  | 562.768 |  | 59.9281 | 249306.224 | 0.24931
1685 | Selkirk Cogen Partners, L.P. | Selkirk-II | F | 23799 | Selkirk | Albany | NY | 1994-09-01 | 338.8 | 291.3 | 288.1 | 341.5 | Y | Combined Cycle | Natural Gas | No. 2 Fuel Oil |  | 1441.205 |  | 48.56 | 638453.815 | 0.63845
1689 | Seneca Power Partners, L.P. | Batavia | B | 24024 | Batavia | Genesee | NY | 1992-06-01 | 67.3 | 57.1 | 48.8 | 60.5 | Y | Combined Cycle | Natural Gas |  |  | 77.0647 |  | 13.0718 | 34139.6532 | 0.03414
1690 | Seneca Power Partners, L.P. | Hillburn GT | G | 23639 | Hillburn | Rockland | NY | 1971-04-01 | 46.5 | 37.9 | 35 | 44 | N | Combustion Turbine | Natural Gas | Kerosene |  | 0.1263 |  | 0.031006 | 55.9509 | 5.5951e-05
1691 | Seneca Power Partners, L.P. | Shoemaker GT | G | 23640 | Middletown | Orange | NY | 1971-05-01 | 41.9 | 33.1 | 31.4 | 36.2 | N | Combustion Turbine | Natural Gas | Kerosene |  | 1.3513 |  | 0.36816 | 598.6259 | 0.00059863
1695 | Shell Energy North America (US), L.P. | Lockport Cogen GT1 | A | 23791 | Lockport | Niagara | NY | 1992-07-01 | 48.7 | 49.5582 | 42.4282 | 48.9 | Y | Combustion Turbine Portion | Natural Gas | No. 2 Fuel Oil |  | 60.406 | ( G ) | 14.1595 | 26759.858 | 0.02676
1696 | Shell Energy North America (US), L.P. | Lockport Cogen GT2 | A | 23791 | Lockport | Niagara | NY | 1992-07-01 | 48.7 | 49.5582 | 42.4282 | 48.9 | Y | Combustion Turbine Portion | Natural Gas | No. 2 Fuel Oil
1697 | Shell Energy North America (US), L.P. | Lockport Cogen GT3 | A | 23791 | Lockport | Niagara | NY | 1992-07-01 | 48.7 | 49.5582 | 42.4282 | 48.9 | Y | Combustion Turbine Portion | Natural Gas | No. 2 Fuel Oil
1698 | Shell Energy North America (US), L.P. | Lockport Cogen ST1 | A | 23791 | Lockport | Niagara | NY | 1992-07-01 | 75.2 | 76.5253 | 65.5154 | 75.5 | Y | Waste Heat Only | Natural Gas | No. 2 Fuel Oil
1700 | Standard Binghamton LLC | Binghamton Cogen (Ret. - 2/15/12) | C | 23790 | Binghamton | Broome | NY | 2001-03-01 | 47.7 | 43.8 | 0 | 0 | Y | Combustion Turbine | Natural Gas | No. 2 Fuel Oil |  | 0.796 | ( R ) | 0.1905 | 352.628 | 0.00035263
1702 | Sterling Power Partners, L.P. | Sterling | E | 23777 | Sherrill | Oneida | NY | 1991-06-01 | 65.3 | 57.4 | 51.3 | 63.1 | Y | Combined Cycle | Natural Gas |  |  | 4.4736 |  | 0.78206 | 1981.8048 | 0.0019818
1703 | TC Ravenswood, LLC | Ravenswood 01 | J | 23729 | Queens | Queens | NY | 1967-07-01 | 18.6 | 8.8 | 9.3 | 10.3 | N | Combustion Turbine | Natural Gas |  |  | 0.316 |  | 0.19394 | 139.988 | 0.00013999
1719 | TC Ravenswood, LLC | Ravenswood CC 04 | J | 23820 | Queens | Queens | NY | 2004-05-01 | 250 | 231.2 | 212.2 | 252.5 | N | Combined Cycle | Natural Gas | No. 2 Fuel Oil |  | 1583.52 |  | 72.3068 | 701499.36 | 0.7015
Totals | [8 empty] | 16643.3 | [8 empty] | 45883.7963 |  |  | 20326521.7653 | 20.3265

## No. 6 Fuel Oil
Line No. | Billing Org | Station Unit | Zone | PTID | Town | Cnty | St | MM-DD-YYYY | Nameplate MW | CRIS SUM MW | CAPABILITY SUM MW | CAPABILITY WIN MW | DUAL | Unit Type | Fuel Type 1 | Fuel Type 2 | Fuel Type 3 | 2011 GWh | Notes | Capacity % | CO2 Emissions MTCO2 | CO2 Emissions MMTCO2
1014 | Astoria Generating Company L.P. | Astoria 3 | J | 23516 | Queens | Queens | NY | 1958-09-01 | 376 | 369.9 | 374.3 | 375.1 | N | Steam Turbine (Fossil) | No. 6 Fuel Oil | Natural Gas |  | 623.856 |  | 18.9405 | 463525.008 | 0.46353
1015 | Astoria Generating Company L.P. | Astoria 4 | J | 23517 | Queens | Queens | NY | 1961-03-01 | 387 | 375.6 | 381.2 | 386.8 | N | Steam Turbine (Fossil) | No. 6 Fuel Oil | Natural Gas |  | 297.675 | ( M ) | 8.7807 | 221172.525 | 0.22117
1016 | Astoria Generating Company L.P. | Astoria 5 | J | 23518 | Queens | Queens | NY | 1962-05-01 | 387 | 376.3 | 380.5 | 381.8 | N | Steam Turbine (Fossil) | No. 6 Fuel Oil | Natural Gas |  | 354.599 |  | 10.4598 | 263467.057 | 0.26347
1104 | Consolidated Edison Co. of NY, Inc. | East River 6 | J | 23660 | Manhattan | New York | NY | 1951-11-01 | 156.2 | 134.3 | 134.5 | 138 | Y | Steam Turbine (Fossil) | No. 6 Fuel Oil | Natural Gas |  | 567.5698 |  | 41.4796 | 421704.3614 | 0.4217
1105 | Consolidated Edison Co. of NY, Inc. | East River 7 | J | 23524 | Manhattan | New York | NY | 1955-06-01 | 200 | 184.7 | 182.6 | 183.3 | Y | Steam Turbine (Fossil) | No. 6 Fuel Oil | Natural Gas |  | 183.2889 |  | 10.4617 | 136183.6527 | 0.13618
1122 | Dynegy Power Marketing, Inc. | Danskammer 1 | G | 23586 | Newburgh | Orange | NY | 1951-12-01 | 72 | 67 | 61 | 63.5 | N | Steam Turbine (Fossil) | No. 6 Fuel Oil | Natural Gas | FO2 | 6.361 |  | 1.0085 | 4726.223 | 0.0047262
1123 | Dynegy Power Marketing, Inc. | Danskammer 2 | G | 23589 | Newburgh | Orange | NY | 1954-09-01 | 73.5 | 62.7 | 59.2 | 61.7 | N | Steam Turbine (Fossil) | No. 6 Fuel Oil | Natural Gas | FO2 | 6.899 |  | 1.0715 | 5125.957 | 0.005126
1129 | Dynegy Power Marketing, Inc. | Roseton 1 | G | 23587 | Newburgh | Orange | NY | 1974-12-01 | 621 | 614.8 | 600 | 614 | N | Steam Turbine (Fossil) | No. 6 Fuel Oil | Natural Gas | FO2 | 98.228 |  | 1.8057 | 72983.404 | 0.072983
1130 | Dynegy Power Marketing, Inc. | Roseton 2 | G | 23588 | Newburgh | Orange | NY | 1974-09-01 | 621 | 605.7 | 560 | 585.5 | N | Steam Turbine (Fossil) | No. 6 Fuel Oil | Natural Gas | FO2 | 186.835 |  | 3.4345 | 138818.405 | 0.13882
1343 | International Paper Company | Ticonderoga | F | 23804 | Ticonderoga | Essex | NY | 1970-01-01 | 42.1 | 7.6 | 9.9 | 9.9 | Y | Steam Turbine (Fossil) | No. 6 Fuel Oil |  |  | 0.13541 |  | 0.036716 | 100.6081 | 0.00010061
1407 | Long Island Power Authority | Port Jefferson 3 | K | 23555 | Port Jefferson | Suffolk | NY | 1958-11-01 | 188 | 194.5 | 196.7 | 191.5 | N | Steam Turbine (Fossil) | No. 6 Fuel Oil | Natural Gas |  | 160.853 |  | 9.7671 | 119513.779 | 0.11951
1408 | Long Island Power Authority | Port Jefferson 4 | K | 23616 | Port Jefferson | Suffolk | NY | 1960-11-01 | 188 | 198.7 | 197.2 | 192.4 | N | Steam Turbine (Fossil) | No. 6 Fuel Oil | Natural Gas |  | 257.363 |  | 15.6273 | 191220.709 | 0.19122
1651 | NRG Power Marketing LLC | Oswego 5 | C | 23606 | Oswego | Oswego | NY | 1976-02-01 | 901.8 | 850.3 | 823.5 | 823.2 | N | Steam Turbine (Fossil) | No. 6 Fuel Oil |  |  | 40.242 |  | 0.50941 | 29899.806 | 0.0299
1652 | NRG Power Marketing LLC | Oswego 6 | C | 23613 | Oswego | Oswego | NY | 1980-07-01 | 901.8 | 835.2 | 820.7 | 824.7 | N | Steam Turbine (Fossil) | No. 6 Fuel Oil |  |  | 28.004 |  | 0.35449 | 20806.972 | 0.020807
1720 | TC Ravenswood, LLC | Ravenswood ST 01 | J | 23533 | Queens | Queens | NY | 1963-02-01 | 400 | 365.1 | 364.7 | 377 | N | Steam Turbine (Fossil) | No. 6 Fuel Oil | Natural Gas |  | 602.264 |  | 17.1879 | 447482.152 | 0.44748
1721 | TC Ravenswood, LLC | Ravenswood ST 02 | J | 23534 | Queens | Queens | NY | 1963-05-01 | 400 | 391.6 | 362.7 | 366.9 | N | Steam Turbine (Fossil) | No. 6 Fuel Oil | Natural Gas |  | 392.691 |  | 11.2069 | 291769.413 | 0.29177
1722 | TC Ravenswood, LLC | Ravenswood ST 03 | J | 23535 | Queens | Queens | NY | 1965-06-01 | 1027 | 986.8 | 961 | 971.5 | N | Steam Turbine (Fossil) | No. 6 Fuel Oil | Natural Gas |  | 760.916 |  | 8.4579 | 565360.588 | 0.56536
Totals | [8 empty] | 6942.4 | [8 empty] | 4567.7801 |  |  | 3393860.6202 | 3.3939

## No. 2 Fuel Oil
Line No. | Billing Org | Station Unit | Zone | PTID | Town | Cnty | St | MM-DD-YYYY | Nameplate MW | CRIS SUM MW | CAPABILITY SUM MW | CAPABILITY WIN MW | DUAL | Unit Type | Fuel Type 1 | Fuel Type 2 | Fuel Type 3 | 2011 GWh | Notes | Capacity % | CO2 Emissions MTCO2 | CO2 Emissions MMTCO2
1003 | AES Eastern Energy, LP | Cayuga IC 1 | C | 23629 | Lansing | Tompkins | NY | 1967-08-01 | 2.8 | 2.8 | 0 | 0 | N | Internal Combustion | No. 2 Fuel Oil
1004 | AES Eastern Energy, LP | Cayuga IC 2 | C | 23629 | Lansing | Tompkins | NY | 1967-08-01 | 2.8 | 2.8 | 0 | 0 | N | Internal Combustion | No. 2 Fuel Oil
1018 | Astoria Generating Company L.P. | Gowanus 1-1 | J | 24077 | Brooklyn | Kings | NY | 1971-06-01 | 20 | 19.1 | 18.9 | 24.5 | N | Combustion Turbine | No. 2 Fuel Oil |  |  | 0.38 |  | 0.21689 | 282.34 | 0.00028234
1019 | Astoria Generating Company L.P. | Gowanus 1-2 | J | 24078 | Brooklyn | Kings | NY | 1971-06-01 | 20 | 17.1 | 18.5 | 20.8 | N | Combustion Turbine | No. 2 Fuel Oil |  |  | 0.38 |  | 0.21689 | 282.34 | 0.00028234
1020 | Astoria Generating Company L.P. | Gowanus 1-3 | J | 24079 | Brooklyn | Kings | NY | 1971-06-01 | 20 | 17.2 | 15.2 | 22 | N | Combustion Turbine | No. 2 Fuel Oil |  |  | 0.33 |  | 0.18836 | 245.19 | 0.00024519
1021 | Astoria Generating Company L.P. | Gowanus 1-4 | J | 24080 | Brooklyn | Kings | NY | 1971-06-01 | 20 | 17.1 | 16 | 20.9 | N | Combustion Turbine | No. 2 Fuel Oil |  |  | 0.33 |  | 0.18836 | 245.19 | 0.00024519
1022 | Astoria Generating Company L.P. | Gowanus 1-5 | J | 24084 | Brooklyn | Kings | NY | 1971-06-01 | 20 | 16.5 | 16 | 20.9 | N | Combustion Turbine | No. 2 Fuel Oil |  |  | 0.46 |  | 0.26256 | 341.78 | 0.00034178
1023 | Astoria Generating Company L.P. | Gowanus 1-6 | J | 24111 | Brooklyn | Kings | NY | 1971-06-01 | 20 | 18 | 16.9 | 22.4 | N | Combustion Turbine | No. 2 Fuel Oil |  |  | 0.3 |  | 0.17123 | 222.9 | 0.0002229
1024 | Astoria Generating Company L.P. | Gowanus 1-7 | J | 24112 | Brooklyn | Kings | NY | 1971-06-01 | 20 | 17.6 | 16.8 | 21.5 | N | Combustion Turbine | No. 2 Fuel Oil |  |  | 0.26 |  | 0.1484 | 193.18 | 0.00019318
1025 | Astoria Generating Company L.P. | Gowanus 1-8 | J | 24113 | Brooklyn | Kings | NY | 1971-06-01 | 20 | 16.1 | 15.5 | 19.9 | N | Combustion Turbine | No. 2 Fuel Oil |  |  | 0.31 |  | 0.17694 | 230.33 | 0.00023033
1026 | Astoria Generating Company L.P. | Gowanus 2-1 | J | 24114 | Brooklyn | Kings | NY | 1971-06-01 | 20 | 17.9 | 17 | 22 | N | Combustion Turbine | No. 2 Fuel Oil | Natural Gas |  | 2.11 |  | 1.2043 | 1567.73 | 0.0015677
1027 | Astoria Generating Company L.P. | Gowanus 2-2 | J | 24115 | Brooklyn | Kings | NY | 1971-06-01 | 20 | 18.8 | 18.1 | 23.9 | N | Combustion Turbine | No. 2 Fuel Oil | Natural Gas |  | 2.04 |  | 1.1644 | 1515.72 | 0.0015157
1028 | Astoria Generating Company L.P. | Gowanus 2-3 | J | 24116 | Brooklyn | Kings | NY | 1971-06-01 | 20 | 20.6 | 19.2 | 24.2 | N | Combustion Turbine | No. 2 Fuel Oil | Natural Gas |  | 1.82 |  | 1.0388 | 1352.26 | 0.0013523
1029 | Astoria Generating Company L.P. | Gowanus 2-4 | J | 24117 | Brooklyn | Kings | NY | 1971-06-01 | 20 | 19.3 | 17.1 | 22.8 | N | Combustion Turbine | No. 2 Fuel Oil | Natural Gas |  | 1.68 |  | 0.9589 | 1248.24 | 0.0012482
1030 | Astoria Generating Company L.P. | Gowanus 2-5 | J | 24118 | Brooklyn | Kings | NY | 1971-06-01 | 20 | 18.6 | 17.4 | 22.2 | N | Combustion Turbine | No. 2 Fuel Oil | Natural Gas |  | 1.7 |  | 0.97032 | 1263.1 | 0.0012631
1031 | Astoria Generating Company L.P. | Gowanus 2-6 | J | 24119 | Brooklyn | Kings | NY | 1971-06-01 | 20 | 20.3 | 18.9 | 24.4 | N | Combustion Turbine | No. 2 Fuel Oil | Natural Gas |  | 1.81 |  | 1.0331 | 1344.83 | 0.0013448
1032 | Astoria Generating Company L.P. | Gowanus 2-7 | J | 24120 | Brooklyn | Kings | NY | 1971-06-01 | 20 | 19.6 | 18.7 | 23.7 | N | Combustion Turbine | No. 2 Fuel Oil | Natural Gas |  | 1.64 |  | 0.93607 | 1218.52 | 0.0012185
1033 | Astoria Generating Company L.P. | Gowanus 2-8 | J | 24121 | Brooklyn | Kings | NY | 1971-06-01 | 20 | 17.7 | 17 | 21.6 | N | Combustion Turbine | No. 2 Fuel Oil | Natural Gas |  | 1.5 |  | 0.85616 | 1114.5 | 0.0011145
1034 | Astoria Generating Company L.P. | Gowanus 3-1 | J | 24122 | Brooklyn | Kings | NY | 1971-07-01 | 20 | 17.7 | 16.6 | 21.7 | N | Combustion Turbine | No. 2 Fuel Oil | Natural Gas |  | 1.64 |  | 0.93607 | 1218.52 | 0.0012185
1035 | Astoria Generating Company L.P. | Gowanus 3-2 | J | 24123 | Brooklyn | Kings | NY | 1971-07-01 | 20 | 17.7 | 16.6 | 21.7 | N | Combustion Turbine | No. 2 Fuel Oil | Natural Gas |  | 1.96 |  | 1.1187 | 1456.28 | 0.0014563
1036 | Astoria Generating Company L.P. | Gowanus 3-3 | J | 24124 | Brooklyn | Kings | NY | 1971-07-01 | 20 | 19.8 | 18.2 | 23.6 | N | Combustion Turbine | No. 2 Fuel Oil | Natural Gas |  | 1.88 |  | 1.0731 | 1396.84 | 0.0013968
1037 | Astoria Generating Company L.P. | Gowanus 3-4 | J | 24125 | Brooklyn | Kings | NY | 1971-07-01 | 20 | 17.9 | 16.3 | 21 | N | Combustion Turbine | No. 2 Fuel Oil | Natural Gas |  | 1.14 |  | 0.65068 | 847.02 | 0.00084702
1038 | Astoria Generating Company L.P. | Gowanus 3-5 | J | 24126 | Brooklyn | Kings | NY | 1971-07-01 | 20 | 19 | 18.5 | 22.9 | N | Combustion Turbine | No. 2 Fuel Oil | Natural Gas |  | 1.93 |  | 1.1016 | 1433.99 | 0.001434
1039 | Astoria Generating Company L.P. | Gowanus 3-6 | J | 24127 | Brooklyn | Kings | NY | 1971-07-01 | 20 | 17.6 | 16.2 | 20 | N | Combustion Turbine | No. 2 Fuel Oil | Natural Gas |  | 1.34 |  | 0.76484 | 995.62 | 0.00099562
1040 | Astoria Generating Company L.P. | Gowanus 3-7 | J | 24128 | Brooklyn | Kings | NY | 1971-07-01 | 20 | 18.1 | 16.9 | 21.7 | N | Combustion Turbine | No. 2 Fuel Oil | Natural Gas |  | 1.96 |  | 1.1187 | 1456.28 | 0.0014563
1041 | Astoria Generating Company L.P. | Gowanus 3-8 | J | 24129 | Brooklyn | Kings | NY | 1971-07-01 | 20 | 19 | 17.4 | 23.4 | N | Combustion Turbine | No. 2 Fuel Oil | Natural Gas |  | 1.73 |  | 0.98744 | 1285.39 | 0.0012854
1042 | Astoria Generating Company L.P. | Gowanus 4-1 | J | 24130 | Brooklyn | Kings | NY | 1971-07-01 | 20 | 16.8 | 14.6 | 20.6 | N | Combustion Turbine | No. 2 Fuel Oil |  |  | 0.34 |  | 0.19406 | 252.62 | 0.00025262
1043 | Astoria Generating Company L.P. | Gowanus 4-2 | J | 24131 | Brooklyn | Kings | NY | 1971-07-01 | 20 | 17.3 | 17.4 | 23 | N | Combustion Turbine | No. 2 Fuel Oil |  |  | 0.37 |  | 0.21119 | 274.91 | 0.00027491
1044 | Astoria Generating Company L.P. | Gowanus 4-3 | J | 24132 | Brooklyn | Kings | NY | 1971-07-01 | 20 | 17.6 | 17.5 | 23.4 | N | Combustion Turbine | No. 2 Fuel Oil |  |  | 0.18 |  | 0.10274 | 133.74 | 0.00013374
1045 | Astoria Generating Company L.P. | Gowanus 4-4 | J | 24133 | Brooklyn | Kings | NY | 1971-07-01 | 20 | 17.1 | 15.9 | 21.7 | N | Combustion Turbine | No. 2 Fuel Oil |  |  | 0.21 |  | 0.11986 | 156.03 | 0.00015603
1046 | Astoria Generating Company L.P. | Gowanus 4-5 | J | 24134 | Brooklyn | Kings | NY | 1971-07-01 | 20 | 17.1 | 16.1 | 20.7 | N | Combustion Turbine | No. 2 Fuel Oil |  |  | 0.32 |  | 0.18265 | 237.76 | 0.00023776
1047 | Astoria Generating Company L.P. | Gowanus 4-6 | J | 24135 | Brooklyn | Kings | NY | 1971-07-01 | 20 | 18.6 | 17.9 | 22.6 | N | Combustion Turbine | No. 2 Fuel Oil |  |  | 0.34 |  | 0.19406 | 252.62 | 0.00025262
1048 | Astoria Generating Company L.P. | Gowanus 4-7 | J | 24136 | Brooklyn | Kings | NY | 1971-07-01 | 20 | 16.6 | 16.6 | 21.6 | N | Combustion Turbine | No. 2 Fuel Oil |  |  | 0.34 |  | 0.19406 | 252.62 | 0.00025262
1049 | Astoria Generating Company L.P. | Gowanus 4-8 | J | 24137 | Brooklyn | Kings | NY | 1971-07-01 | 20 | 19 | 17.5 | 23.3 | N | Combustion Turbine | No. 2 Fuel Oil |  |  | 0.36 |  | 0.20548 | 267.48 | 0.00026748
1126 | Dynegy Power Marketing, Inc. | Danskammer 5 | G | 23592 | Newburgh | Orange | NY | 1967-01-01 | 2.7 | 2.5 | 0 | 0 | N | Internal Combustion | No. 2 Fuel Oil
1127 | Dynegy Power Marketing, Inc. | Danskammer 6 | G | 23592 | Newburgh | Orange | NY | 1967-01-01 | 2.7 | 2.5 | 0 | 0 | N | Internal Combustion | No. 2 Fuel Oil
1319 | Freeport Electric | Freeport 1-1 | K | 1660 | Freeport | Nassau | NY | 1941-08-01 | 2.1 |  | 1.5 | 1.892 | N | Internal Combustion | No. 2 Fuel Oil |  |  | 0.006 |  | 0.032616 | 4.458 | 4.458e-06
1320 | Freeport Electric | Freeport 1-2 | K | 1660 | Freeport | Nassau | NY | 1949-08-01 | 2.9 |  | 2.2 | 2.6128 | N | Internal Combustion | No. 2 Fuel Oil |  |  | 0.024 |  | 0.094473 | 17.832 | 1.7832e-05
1321 | Freeport Electric | Freeport 1-3 | K | 1660 | Freeport | Nassau | NY | 1954-08-01 | 3.1 |  | 2.1 | 2.793 | N | Internal Combustion | No. 2 Fuel Oil |  |  | 0.012 |  | 0.044189 | 8.916 | 8.916e-06
1322 | Freeport Electric | Freeport 1-4 | K | 1660 | Freeport | Nassau | NY | 1964-10-01 | 5.1 |  | 4.5 | 4.5949 | N | Internal Combustion | No. 2 Fuel Oil |  |  | 0.058 |  | 0.12982 | 43.094 | 4.3094e-05
1323 | Freeport Electric | Freeport 2-3 | K | 1660 | Freeport | Nassau | NY | 1973-05-01 | 18.1 |  | 16.2 | 16.3073 | N | Combustion Turbine | No. 2 Fuel Oil |  |  | 0.254 |  | 0.1602 | 188.722 | 0.00018872
1364 | Long Island Power Authority | East Hampton 2 | K | 23722 | E Hampton | Suffolk | NY | 1962-12-01 | 2 | 2 | 1.967 | 2 | N | Internal Combustion | No. 2 Fuel Oil |  |  | 0.43828 |  | 2.5016 | 325.642 | 0.00032564
1365 | Long Island Power Authority | East Hampton 3 | K | 23722 | E Hampton | Suffolk | NY | 1962-12-01 | 2 | 2 | 1.967 | 2 | N | Internal Combustion | No. 2 Fuel Oil |  |  | 0.45102 |  | 2.5743 | 335.1079 | 0.00033511
1366 | Long Island Power Authority | East Hampton 4 | K | 23722 | E Hampton | Suffolk | NY | 1962-12-01 | 2 | 2 | 1.966 | 2 | N | Internal Combustion | No. 2 Fuel Oil |  |  | 0.44072 |  | 2.5155 | 327.455 | 0.00032745
1367 | Long Island Power Authority | East Hampton GT 01 | K | 23717 | E Hampton | Suffolk | NY | 1970-12-01 | 21.3 | 19.2 | 18.6 | 24.6 | N | Combustion Turbine | No. 2 Fuel Oil |  |  | 7.851 |  | 4.2077 | 5833.293 | 0.0058333
1369 | Long Island Power Authority | Far Rockaway GT2 | K | 23815 | Jamaica Bay | Queens | NY | 2003-07-02 | 60 | 55.4 | 54.3 | 55.4 | N | Combustion Turbine | No. 2 Fuel Oil |  |  | 9.1959 |  | 1.7496 | 6832.5463 | 0.0068325
1372 | Long Island Power Authority | Glenwood GT 01 | K | 23712 | Glenwood | Nassau | NY | 1967-04-01 | 16 | 14.6 | 11.7 | 15.5 | N | Combustion Turbine | No. 2 Fuel Oil |  |  | 0.035 |  | 0.024971 | 26.005 | 2.6005e-05
1373 | Long Island Power Authority | Glenwood GT 02 | K | 23688 | Glenwood | Nassau | NY | 1972-06-01 | 55 | 52.7 | 48.1 | 63.5 | N | Combustion Turbine | No. 2 Fuel Oil |  |  | 0.758 |  | 0.15733 | 563.194 | 0.00056319
1374 | Long Island Power Authority | Glenwood GT 03 | K | 23689 | Glenwood | Nassau | NY | 1972-06-01 | 55 | 52.7 | 40.1 | 66.1 | N | Combustion Turbine | No. 2 Fuel Oil |  |  | 0.511 |  | 0.10606 | 379.673 | 0.00037967
1379 | Long Island Power Authority | Greenport GT1 | K | 23814 | Greenport | Suffolk | NY | 2003-07-02 | 54 | 51.9 | 52 | 54.5 | N | Combustion Turbine | No. 2 Fuel Oil |  |  | 23.5802 |  | 4.9848 | 17520.0737 | 0.01752
1381 | Long Island Power Authority | Holtsville 01 | K | 23690 | Holtsville | Suffolk | NY | 1974-07-01 | 56.7 | 55.1 | 50.1 | 63.4 | N | Jet Engine | No. 2 Fuel Oil |  |  | 4.314 |  | 0.86855 | 3205.302 | 0.0032053
1382 | Long Island Power Authority | Holtsville 02 | K | 23691 | Holtsville | Suffolk | NY | 1974-07-01 | 56.7 | 55.3 | 48.6 | 61.1 | N | Jet Engine | No. 2 Fuel Oil |  |  | 2.868 |  | 0.57742 | 2130.924 | 0.0021309
1383 | Long Island Power Authority | Holtsville 03 | K | 23692 | Holtsville | Suffolk | NY | 1974-07-01 | 56.7 | 52.1 | 47.1 | 61.2 | N | Jet Engine | No. 2 Fuel Oil |  |  | 3.157 |  | 0.63561 | 2345.651 | 0.0023457
1384 | Long Island Power Authority | Holtsville 04 | K | 23693 | Holtsville | Suffolk | NY | 1974-07-01 | 56.7 | 52.7 | 49.9 | 62.9 | N | Jet Engine | No. 2 Fuel Oil |  |  | 2.843 |  | 0.57239 | 2112.349 | 0.0021123
1385 | Long Island Power Authority | Holtsville 05 | K | 23694 | Holtsville | Suffolk | NY | 1974-07-01 | 56.7 | 53.3 | 52.8 | 64.5 | N | Jet Engine | No. 2 Fuel Oil |  |  | 3.485 |  | 0.70164 | 2589.355 | 0.0025894
1386 | Long Island Power Authority | Holtsville 06 | K | 23695 | Holtsville | Suffolk | NY | 1975-07-01 | 56.7 | 53 | 51.6 | 62.9 | N | Jet Engine | No. 2 Fuel Oil |  |  | 5.041 |  | 1.0149 | 3745.463 | 0.0037455
1387 | Long Island Power Authority | Holtsville 07 | K | 23696 | Holtsville | Suffolk | NY | 1975-07-01 | 56.7 | 55.1 | 52.2 | 63.2 | N | Jet Engine | No. 2 Fuel Oil |  |  | 4.008 |  | 0.80694 | 2977.944 | 0.0029779
1388 | Long Island Power Authority | Holtsville 08 | K | 23697 | Holtsville | Suffolk | NY | 1975-07-01 | 56.7 | 57.4 | 56.8 | 66.5 | N | Jet Engine | No. 2 Fuel Oil |  |  | 4.185 |  | 0.84257 | 3109.455 | 0.0031095
1389 | Long Island Power Authority | Holtsville 09 | K | 23698 | Holtsville | Suffolk | NY | 1975-07-01 | 56.7 | 57.5 | 52.9 | 65.5 | N | Jet Engine | No. 2 Fuel Oil |  |  | 4.188 |  | 0.84318 | 3111.684 | 0.0031117
1390 | Long Island Power Authority | Holtsville 10 | K | 23699 | Holtsville | Suffolk | NY | 1975-07-01 | 56.7 | 55.1 | 53 | 65.9 | N | Jet Engine | No. 2 Fuel Oil |  |  | 7.735 |  | 1.5573 | 5747.105 | 0.0057471
1394 | Long Island Power Authority | Montauk 02 | K | 23721 | Montauk | Suffolk | NY | 1971-05-01 | 2 | 2 | 1.9 | 1.9 | N | Internal Combustion | No. 2 Fuel Oil |  |  | 0.22276 |  | 1.2715 | 165.5107 | 0.00016551
1395 | Long Island Power Authority | Montauk 03 | K | 23721 | Montauk | Suffolk | NY | 1965-11-01 | 2 | 2 | 1.9 | 1.9 | N | Internal Combustion | No. 2 Fuel Oil |  |  | 0.33425 |  | 1.9078 | 248.3477 | 0.00024835
1396 | Long Island Power Authority | Montauk 04 | K | 23721 | Montauk | Suffolk | NY | 1965-11-01 | 2 | 2 | 1.9 | 1.9 | N | Internal Combustion | No. 2 Fuel Oil |  |  | 0.31998 |  | 1.8264 | 237.7451 | 0.00023775
1401 | Long Island Power Authority | Northport GT | K | 23718 | Northport | Suffolk | NY | 1967-03-01 | 16 | 13.8 | 12.6 | 14.1 | N | Combustion Turbine | No. 2 Fuel Oil |  |  | 0.4262 |  | 0.30408 | 316.6666 | 0.00031667
1409 | Long Island Power Authority | Port Jefferson GT 01 | K | 23713 | Port Jefferson | Suffolk | NY | 1966-12-01 | 16 | 14.1 | 12.4 | 14.8 | N | Combustion Turbine | No. 2 Fuel Oil |  |  | 0.086 |  | 0.061358 | 63.898 | 6.3898e-05
1412 | Long Island Power Authority | S Hampton 1 | K | 23720 | South Hampton | Suffolk | NY | 1963-03-01 | 11.5 | 10.3 | 8.6 | 11.9 | N | Combustion Turbine | No. 2 Fuel Oil |  |  | 1.763 |  | 1.75 | 1309.909 | 0.0013099
1413 | Long Island Power Authority | Shoreham 1 | K | 23715 | Shoreham | Suffolk | NY | 1971-07-01 | 52.9 | 48.9 | 41.6 | 56 | N | Combustion Turbine | No. 2 Fuel Oil |  |  | 0.573 |  | 0.12365 | 425.739 | 0.00042574
1414 | Long Island Power Authority | Shoreham 2 | K | 23716 | Shoreham | Suffolk | NY | 1984-04-01 | 18.6 | 18.5 | 16.6 | 22 | N | Combustion Turbine | No. 2 Fuel Oil |  |  | 0.179 |  | 0.10986 | 132.997 | 0.000133
1419 | Long Island Power Authority | Southold 1 | K | 23719 | Southold | Suffolk | NY | 1964-08-01 | 14 | 12.3 | 8.9 | 15.1 | N | Combustion Turbine | No. 2 Fuel Oil |  |  | 1.154 |  | 0.94097 | 857.422 | 0.00085742
1422 | Long Island Power Authority | Wading River 1 | K | 23522 | Shoreham | Suffolk | NY | 1989-08-01 | 79.5 | 81.2 | 81.2 | 98.8 | N | Combustion Turbine | No. 2 Fuel Oil |  |  | 12.6334 |  | 1.814 | 9386.6162 | 0.0093866
1423 | Long Island Power Authority | Wading River 2 | K | 23547 | Shoreham | Suffolk | NY | 1989-08-01 | 79.5 | 81.3 | 78.3 | 99.1 | N | Combustion Turbine | No. 2 Fuel Oil |  |  | 11.078 |  | 1.5907 | 8230.954 | 0.008231
1424 | Long Island Power Authority | Wading River 3 | K | 23601 | Shoreham | Suffolk | NY | 1989-08-01 | 79.5 | 81.3 | 76.3 | 97.6 | N | Combustion Turbine | No. 2 Fuel Oil |  |  | 11.268 |  | 1.618 | 8372.124 | 0.0083721
1425 | Long Island Power Authority | West Babylon 4 | K | 23714 | West Babylon | Suffolk | NY | 1971-08-01 | 52.4 | 49 | 48.5 | 62.5 | N | Combustion Turbine | No. 2 Fuel Oil |  |  | 3.806 |  | 0.82915 | 2827.858 | 0.0028279
1449 | New York Power Authority | Greenport IC 4 | K | 1652 | Greenport | Suffolk | NY | 1957-06-06 | 1.2 |  | 1 | 1 | N | Internal Combustion | No. 2 Fuel Oil |  |  | 0.005 |  | 0.047565 | 3.715 | 3.715e-06
1450 | New York Power Authority | Greenport IC 5 | K | 1652 | Greenport | Suffolk | NY | 1965-07-08 | 1.8 |  | 1.5 | 1.5 | N | Internal Combustion | No. 2 Fuel Oil |  |  | 0.013 |  | 0.082445 | 9.659 | 9.659e-06
1451 | New York Power Authority | Greenport IC 6 | K | 1652 | Greenport | Suffolk | NY | 1971-09-17 | 3.8 |  | 2.5 | 2.5 | N | Internal Combustion | No. 2 Fuel Oil |  |  | 0.029 |  | 0.087118 | 21.547 | 2.1547e-05
1487 | New York State Elec. & Gas Corp. | Harris Lake | D | 5018 | Newcomb | Essex | NY | 1967-08-01 | 1.7 |  | 0 | 0 |  | Internal Combustion | No. 2 Fuel Oil
1624 | NRG Power Marketing LLC | Astoria GT 05 | J | 24106 | Queens | Queens | NY | 1970-06-01 | 19.2 | 16 | 5.1 | 15.6 | N | Combustion Turbine | No. 2 Fuel Oil |  |  | 0.041 |  | 0.024377 | 30.463 | 3.0463e-05
1625 | NRG Power Marketing LLC | Astoria GT 07 | J | 24107 | Queens | Queens | NY | 1970-06-01 | 19.2 | 15.5 | 12.3 | 14 | N | Combustion Turbine | No. 2 Fuel Oil |  |  | 0.072 |  | 0.042808 | 53.496 | 5.3496e-05
1626 | NRG Power Marketing LLC | Astoria GT 08 | J | 24108 | Queens | Queens | NY | 1970-06-01 | 19.2 | 15.3 | 12.8 | 15.7 | N | Combustion Turbine | No. 2 Fuel Oil |  |  | 0.057 |  | 0.03389 | 42.351 | 4.2351e-05
1627 | NRG Power Marketing LLC | Astoria GT 10 | J | 24110 | Queens | Queens | NY | 1971-01-01 | 31.8 | 24.9 | 17.5 | 24.2 | N | Combustion Turbine | No. 2 Fuel Oil |  |  | 0.116 |  | 0.041642 | 86.188 | 8.6188e-05
1628 | NRG Power Marketing LLC | Astoria GT 11 | J | 24225 | Queens | Queens | NY | 1971-02-01 | 31.8 | 23.6 | 16.4 | 26.5 | N | Combustion Turbine | No. 2 Fuel Oil |  |  | 0.151 |  | 0.054206 | 112.193 | 0.00011219
1629 | NRG Power Marketing LLC | Astoria GT 12 | J | 24226 | Queens | Queens | NY | 1971-05-01 | 31.8 | 22.7 | 15.4 | 24.2 | N | Combustion Turbine | No. 2 Fuel Oil |  |  | 0.386 |  | 0.13857 | 286.798 | 0.0002868
1630 | NRG Power Marketing LLC | Astoria GT 13 | J | 24227 | Queens | Queens | NY | 1971-05-01 | 31.8 | 24 | 15.3 | 24.8 | N | Combustion Turbine | No. 2 Fuel Oil |  |  | 0.493 |  | 0.17698 | 366.299 | 0.0003663
1647 | NRG Power Marketing LLC | Dunkirk IC 2 | A | 5050 | Dunkirk | Chautauqua | NY | 1990-01-01 | 0.5 |  | 0 | 0 | N | Internal Combustion | No. 2 Fuel Oil
1650 | NRG Power Marketing LLC | Huntley IC 1 | A | 5051 | Tonawanda | Erie | NY | 1967-08-01 | 0.7 |  | 0 | 0 | N | Internal Combustion | No. 2 Fuel Oil
1653 | NRG Power Marketing LLC | Oswego IC 1 | C | 5052 | Oswego | Oswego | NY | 1967-08-01 | 0.7 |  | 0 | 0 | N | Internal Combustion | No. 2 Fuel Oil
1654 | NRG Power Marketing LLC | Oswego IC 2 | C | 5053 | Oswego | Oswego | NY | 1976-02-01 | 0.8 |  | 0 | 0 | N | Internal Combustion | No. 2 Fuel Oil
1655 | NRG Power Marketing LLC | Oswego IC 3 | C | 5054 | Oswego | Oswego | NY | 1980-07-01 | 0.8 |  | 0 | 0 | N | Internal Combustion | No. 2 Fuel Oil
1665 | Rochester Gas and Electric Corp. | Beebee GT (Ret. - 2/18/12) | B | 23619 | Rochester | Monroe | NY | 1969-06-01 | 19 | 15 | 0 | 0 | N | Combustion Turbine | No. 2 Fuel Oil |  |  | 0.36 | ( R ) | 0.21629 | 267.48 | 0.00026748
1676 | Rockville Centre, Village of | Charles P Keller 07 | K | 1661 | Rockville Centre | Nassau | NY | 1942-09-01 | 2 |  | 1.9181 | 1.9181 | N | Internal Combustion | No. 2 Fuel Oil |  |  | 0.006 |  | 0.034247 | 4.458 | 4.458e-06
1677 | Rockville Centre, Village of | Charles P Keller 08 | K | 1661 | Rockville Centre | Nassau | NY | 1950-09-01 | 2.7 |  | 2.5895 | 2.5895 | N | Internal Combustion | No. 2 Fuel Oil |  |  | 0.007 |  | 0.029596 | 5.201 | 5.201e-06
1678 | Rockville Centre, Village of | Charles P Keller 09 | K | 1661 | Rockville Centre | Nassau | NY | 1954-09-01 | 3.5 |  | 3.3567 | 3.3567 | N | Internal Combustion | No. 2 Fuel Oil | Natural Gas |  | 0.072 |  | 0.23483 | 53.496 | 5.3496e-05
1679 | Rockville Centre, Village of | Charles P Keller 10 | K | 1661 | Rockville Centre | Nassau | NY | 1954-09-01 | 3.5 |  | 3.3567 | 3.3567 | N | Internal Combustion | No. 2 Fuel Oil | Natural Gas |  | 0.265 |  | 0.86432 | 196.895 | 0.00019689
1680 | Rockville Centre, Village of | Charles P Keller 11 | K | 1661 | Rockville Centre | Nassau | NY | 1962-09-01 | 5.2 |  | 4.9871 | 4.9871 | N | Internal Combustion | No. 2 Fuel Oil | Natural Gas |  | 0.336 |  | 0.73762 | 249.648 | 0.00024965
1681 | Rockville Centre, Village of | Charles P Keller 12 | K | 1661 | Rockville Centre | Nassau | NY | 1967-09-01 | 5.5 |  | 5.2749 | 5.2749 | N | Internal Combustion | No. 2 Fuel Oil | Natural Gas |  | 1.509 |  | 3.132 | 1121.187 | 0.0011212
1682 | Rockville Centre, Village of | Charles P Keller 13 | K | 1661 | Rockville Centre | Nassau | NY | 1974-09-01 | 5.5 |  | 5.2749 | 5.2749 | N | Internal Combustion | No. 2 Fuel Oil | Natural Gas |  | 1.352 |  | 2.8061 | 1004.536 | 0.0010045
1683 | Rockville Centre, Village of | Charles P Keller 14 | K | 1661 | Rockville Centre | Nassau | NY | 1994-09-01 | 6.3 |  | 6.0421 | 6.0421 | N | Internal Combustion | No. 2 Fuel Oil | Natural Gas |  | 0.045 |  | 0.081539 | 33.435 | 3.3435e-05
Totals | [8 empty] | 2192.5 | [8 empty] | 167.6877 |  |  | 124591.9462 | 0.12459

## Kerosene
Line No. | Billing Org | Station Unit | Zone | PTID | Town | Cnty | St | MM-DD-YYYY | Nameplate MW | CRIS SUM MW | CAPABILITY SUM MW | CAPABILITY WIN MW | DUAL | Unit Type | Fuel Type 1 | Fuel Type 2 | Fuel Type 3 | 2011 GWh | Notes | Capacity % | CO2 Emissions MTCO2 | CO2 Emissions MMTCO2 | Power Plant Efficiency | Heat Rates 2015 BTU per kWh | Kerosene Heat Content BTU/gallon | Volume Kerosene Burned (gallons) | CO2 Produced (lbs) | CO2 Produced (Metric Tons) | Social Cost Burning Kerosene
1050 | Astoria Generating Company L.P. | Narrows 1-1 | J | 24228 | Brooklyn | Kings | NY | 1972-05-01 | 22 | 21 | 18.7 | 24.7 | N | Combustion Turbine | Kerosene | Natural Gas |  | 5.14 |  | 2.6671 | 1336.4 | 0.0013364 | 0.024547 | 10197 | 139000 | 377068.9209 | 9426723.0216 | 4275.8947 | 179587.5783
1051 | Astoria Generating Company L.P. | Narrows 1-2 | J | 24229 | Brooklyn | Kings | NY | 1972-05-01 | 22 | 19.5 | 16.9 | 23.4 | N | Combustion Turbine | Kerosene | Natural Gas |  | 4.37 |  | 2.2675 | 1136.2 | 0.0011362 | 0.024547 | 10197 | 139000 | 320581.9424 | 8014548.5612 | 3635.3424 | 152684.3808
1052 | Astoria Generating Company L.P. | Narrows 1-3 | J | 24230 | Brooklyn | Kings | NY | 1972-05-01 | 22 | 20.4 | 18.4 | 24.3 | N | Combustion Turbine | Kerosene | Natural Gas |  | 5.8 |  | 3.0095 | 1508 | 0.001508 | 0.024547 | 10197 | 139000 | 425486.3309 | 10637158.2734 | 4824.9396 | 202647.4619
1053 | Astoria Generating Company L.P. | Narrows 1-4 | J | 24231 | Brooklyn | Kings | NY | 1972-05-01 | 22 | 20.1 | 18.8 | 24.9 | N | Combustion Turbine | Kerosene | Natural Gas |  | 5.47 |  | 2.8383 | 1422.2 | 0.0014222 | 0.024547 | 10197 | 139000 | 401277.6259 | 10031940.6475 | 4550.4171 | 191117.5201
1054 | Astoria Generating Company L.P. | Narrows 1-5 | J | 24232 | Brooklyn | Kings | NY | 1972-05-01 | 22 | 19.8 | 18.7 | 24.4 | N | Combustion Turbine | Kerosene | Natural Gas |  | 7.17 |  | 3.7204 | 1864.2 | 0.0018642 | 0.024547 | 10197 | 139000 | 525989.1367 | 13149728.4173 | 5964.6236 | 250514.19
1055 | Astoria Generating Company L.P. | Narrows 1-6 | J | 24233 | Brooklyn | Kings | NY | 1972-05-01 | 22 | 18.9 | 17.1 | 23.7 | N | Combustion Turbine | Kerosene | Natural Gas |  | 7.4 |  | 3.8398 | 1924 | 0.001924 | 0.024547 | 10197 | 139000 | 542861.8705 | 13571546.7626 | 6155.9574 | 258550.21
1056 | Astoria Generating Company L.P. | Narrows 1-7 | J | 24234 | Brooklyn | Kings | NY | 1972-05-01 | 22 | 18.4 | 17.4 | 23 | N | Combustion Turbine | Kerosene | Natural Gas |  | 6.59 |  | 3.4195 | 1713.4 | 0.0017134 | 0.024547 | 10197 | 139000 | 483440.5036 | 12086012.5899 | 5482.1296 | 230249.4438
1057 | Astoria Generating Company L.P. | Narrows 1-8 | J | 24235 | Brooklyn | Kings | NY | 1972-05-01 | 22 | 19.9 | 17.3 | 22.2 | N | Combustion Turbine | Kerosene | Natural Gas |  | 6.24 |  | 3.2379 | 1622.4 | 0.0016224 | 0.024547 | 10197 | 139000 | 457764.6043 | 11444115.1079 | 5190.9695 | 218020.7176
1058 | Astoria Generating Company L.P. | Narrows 2-1 | J | 24236 | Brooklyn | Kings | NY | 1972-06-01 | 22 | 19.4 | 18.5 | 23.8 | N | Combustion Turbine | Kerosene | Natural Gas |  | 8.67 |  | 4.4988 | 2254.2 | 0.0022542 | 0.024547 | 10197 | 139000 | 636028.705 | 15900717.6259 | 7212.4528 | 302923.0163
1059 | Astoria Generating Company L.P. | Narrows 2-2 | J | 24237 | Brooklyn | Kings | NY | 1972-06-01 | 22 | 18.7 | 17.8 | 22.2 | N | Combustion Turbine | Kerosene | Natural Gas |  | 9.92 |  | 5.1474 | 2579.2 | 0.0025792 | 0.024547 | 10197 | 139000 | 727728.3453 | 18193208.6331 | 8252.3104 | 346597.0383
1060 | Astoria Generating Company L.P. | Narrows 2-3 | J | 24238 | Brooklyn | Kings | NY | 1972-06-01 | 22 | 18.4 | 17 | 22.4 | N | Combustion Turbine | Kerosene | Natural Gas |  | 7.51 |  | 3.8968 | 1952.6 | 0.0019526 | 0.024547 | 10197 | 139000 | 550931.4388 | 13773285.9712 | 6247.4649 | 262393.524
1061 | Astoria Generating Company L.P. | Narrows 2-4 | J | 24239 | Brooklyn | Kings | NY | 1972-06-01 | 22 | 18.4 | 18.3 | 23.6 | N | Combustion Turbine | Kerosene | Natural Gas |  | 9.04 |  | 4.6907 | 2350.4 | 0.0023504 | 0.024547 | 10197 | 139000 | 663171.7986 | 16579294.964 | 7520.2506 | 315850.5268
1062 | Astoria Generating Company L.P. | Narrows 2-5 | J | 24240 | Brooklyn | Kings | NY | 1972-06-01 | 22 | 19.9 | 18.2 | 23.7 | N | Combustion Turbine | Kerosene | Natural Gas |  | 9.79 |  | 5.0799 | 2545.4 | 0.0025454 | 0.024547 | 10197 | 139000 | 718191.5827 | 17954789.5683 | 8144.1652 | 342054.94
1063 | Astoria Generating Company L.P. | Narrows 2-6 | J | 24241 | Brooklyn | Kings | NY | 1972-06-01 | 22 | 18.1 | 16.5 | 21.2 | N | Combustion Turbine | Kerosene | Natural Gas |  | 7.77 |  | 4.0318 | 2020.2 | 0.0020202 | 0.024547 | 10197 | 139000 | 570004.964 | 14250124.1007 | 6463.7553 | 271477.7205
1064 | Astoria Generating Company L.P. | Narrows 2-7 | J | 24242 | Brooklyn | Kings | NY | 1972-06-01 | 22 | 20.7 | 19 | 23.9 | N | Combustion Turbine | Kerosene | Natural Gas |  | 6.84 |  | 3.5492 | 1778.4 | 0.0017784 | 0.024547 | 10197 | 139000 | 501780.4317 | 12544510.7914 | 5690.1011 | 238984.2482
1065 | Astoria Generating Company L.P. | Narrows 2-8 | J | 24243 | Brooklyn | Kings | NY | 1972-06-01 | 22 | 17.5 | 17.4 | 21.4 | N | Combustion Turbine | Kerosene | Natural Gas |  | 7.9 |  | 4.0992 | 2054 | 0.002054 | 0.024547 | 10197 | 139000 | 579541.7266 | 14488543.1655 | 6571.9004 | 276019.8188
1082 | Central Hudson Gas & Elec. Corp. | Coxsackie GT | G | 23611 | Coxsackie | Greene | NY | 1969-12-01 | 21.6 | 19.9 | 0 | 0 | N | Combustion Turbine | Kerosene | Natural Gas |  | 0.943 |  | 0.49837 | 245.18 | 0.00024518 | 0.024547 | 10197 | 139000 | 69178.2086 | 1729455.2158 | 784.4686 | 32947.6822
1090 | Central Hudson Gas & Elec. Corp. | South Cairo | G | 23612 | Cairo | Greene | NY | 1970-06-01 | 21.6 | 17.8 | 0 | 0 | N | Combustion Turbine | Kerosene |  |  | 0.761 |  | 0.40219 | 197.86 | 0.00019786 | 0.024547 | 10197 | 139000 | 55826.741 | 1395668.5252 | 633.0653 | 26588.7446
1098 | Consolidated Edison Co. of NY, Inc. | 59 St. GT 1 | J | 24138 | Manhattan | New York | NY | 1969-06-01 | 17.1 | 15.4 | 14.9 | 20.3 | N | Combustion Turbine | Kerosene |  |  | 0.7332 |  | 0.48947 | 190.632 | 0.00019063 | 0.024547 | 10197 | 139000 | 53787.341 | 1344683.5252 | 609.9389 | 25617.4343
1099 | Consolidated Edison Co. of NY, Inc. | 74 St. GT 1 | J | 24260 | Manhattan | New York | NY | 1968-10-01 | 18.5 | 19 | 19.8 | 19.1 | N | Combustion Turbine | Kerosene |  |  | 0.133 |  | 0.082068 | 34.58 | 3.458e-05 | 0.024547 | 10197 | 139000 | 9756.8417 | 243921.0432 | 110.6409 | 4646.9159
1100 | Consolidated Edison Co. of NY, Inc. | 74 St. GT 2 | J | 24261 | Manhattan | New York | NY | 1968-10-01 | 18.5 | 20.1 | 20.1 | 21 | N | Combustion Turbine | Kerosene |  |  | 0.237 |  | 0.14624 | 61.62 | 6.162e-05 | 0.024547 | 10197 | 139000 | 17386.2518 | 434656.295 | 197.157 | 8280.5946
1106 | Consolidated Edison Co. of NY, Inc. | Hudson Ave 3 | J | 23810 | Brooklyn | Kings | NY | 1970-07-01 | 16.3 | 16 | 14.5 | 18.1 | Y | Combustion Turbine | Kerosene |  |  | 0.2998 |  | 0.20996 | 77.948 | 7.7948e-05 | 0.024547 | 10197 | 139000 | 21993.2417 | 549831.0432 | 249.3995 | 10474.7774
1107 | Consolidated Edison Co. of NY, Inc. | Hudson Ave 4 | J | 23540 | Brooklyn | Kings | NY | 1970-07-01 | 16.3 | 13.9 | 13.2 | 17.6 | Y | Combustion Turbine | Kerosene |  |  | 0.2049 |  | 0.1435 | 53.274 | 5.3274e-05 | 0.024547 | 10197 | 139000 | 15031.405 | 375785.1259 | 170.4535 | 7159.0457
1108 | Consolidated Edison Co. of NY, Inc. | Hudson Ave 5 | J | 23657 | Brooklyn | Kings | NY | 1970-07-01 | 16.3 | 15.1 | 14.6 | 17.9 | Y | Combustion Turbine | Kerosene |  |  | 0.352 |  | 0.24652 | 91.52 | 9.152e-05 | 0.024547 | 10197 | 139000 | 25822.6187 | 645565.4676 | 292.8239 | 12298.6046
1621 | NRG Power Marketing LLC | Arthur Kill GT 1 | J | 23520 | Staten Island | Richmond | NY | 1970-06-01 | 20 | 16.5 | 10.6 | 15.5 | N | Combustion Turbine | Kerosene |  |  | 0.924 |  | 0.5274 | 240.24 | 0.00024024 | 0.024547 | 10197 | 139000 | 67784.3741 | 1694609.3525 | 768.6628 | 32283.837
1631 | NRG Power Marketing LLC | Astoria GT 2-1 | J | 24094 | Queens | Queens | NY | 1970-06-01 | 46.5 | 41.2 | 36.2 | 46.2 | N | Combustion Turbine | Kerosene | Natural Gas |  | 3.18 |  | 0.78067 | 826.8 | 0.0008268 | 0.024547 | 10197 | 139000 | 233283.8849 | 5832097.1223 | 2645.3979 | 111106.7119
1632 | NRG Power Marketing LLC | Astoria GT 2-2 | J | 24095 | Queens | Queens | NY | 1970-06-01 | 46.5 | 42.4 | 33.2 | 44.3 | N | Combustion Turbine | Kerosene | Natural Gas |  | 5.457 |  | 1.3397 | 1418.82 | 0.0014188 | 0.024547 | 10197 | 139000 | 400323.9496 | 10008098.741 | 4539.6026 | 190663.3103
1633 | NRG Power Marketing LLC | Astoria GT 2-3 | J | 24096 | Queens | Queens | NY | 1970-06-01 | 46.5 | 41.2 | 32.8 | 44.3 | N | Combustion Turbine | Kerosene | Natural Gas |  | 2.934 |  | 0.72028 | 762.84 | 0.00076284 | 0.024547 | 10197 | 139000 | 215237.3957 | 5380934.8921 | 2440.7539 | 102511.6644
1634 | NRG Power Marketing LLC | Astoria GT 2-4 | J | 24097 | Queens | Queens | NY | 1970-06-01 | 46.5 | 41 | 32.5 | 42.3 | N | Combustion Turbine | Kerosene | Natural Gas |  | 4.411 |  | 1.0829 | 1146.86 | 0.0011469 | 0.024547 | 10197 | 139000 | 323589.6906 | 8089742.2662 | 3669.4497 | 154116.8887
1635 | NRG Power Marketing LLC | Astoria GT 3-1 | J | 24098 | Queens | Queens | NY | 1970-06-01 | 46.5 | 41.2 | 34.6 | 43 | N | Combustion Turbine | Kerosene | Natural Gas |  | 3.578 |  | 0.87838 | 930.28 | 0.00093028 | 0.024547 | 10197 | 139000 | 262481.0504 | 6562026.259 | 2976.4886 | 125012.5205
1636 | NRG Power Marketing LLC | Astoria GT 3-2 | J | 24099 | Queens | Queens | NY | 1970-06-01 | 46.5 | 43.5 | 34.5 | 44.8 | N | Combustion Turbine | Kerosene | Natural Gas |  | 5.718 |  | 1.4037 | 1486.68 | 0.0014867 | 0.024547 | 10197 | 139000 | 419470.8345 | 10486770.8633 | 4756.7249 | 199782.4461
1637 | NRG Power Marketing LLC | Astoria GT 3-3 | J | 24100 | Queens | Queens | NY | 1970-06-01 | 46.5 | 43 | 33.6 | 44.3 | N | Combustion Turbine | Kerosene | Natural Gas |  | 2.887 |  | 0.70874 | 750.62 | 0.00075062 | 0.024547 | 10197 | 139000 | 211789.4892 | 5294737.2302 | 2401.6553 | 100869.5211
1638 | NRG Power Marketing LLC | Astoria GT 3-4 | J | 24101 | Queens | Queens | NY | 1970-06-01 | 46.5 | 43 | 34.3 | 44.7 | N | Combustion Turbine | Kerosene | Natural Gas |  | 6.012 |  | 1.4759 | 1563.12 | 0.0015631 | 0.024547 | 10197 | 139000 | 441038.5899 | 11025964.7482 | 5001.2994 | 210054.576
1639 | NRG Power Marketing LLC | Astoria GT 4-1 | J | 24102 | Queens | Queens | NY | 1970-07-01 | 46.5 | 42.6 | 32.7 | 45.2 | N | Combustion Turbine | Kerosene | Natural Gas |  | 2.578 |  | 0.63289 | 670.28 | 0.00067028 | 0.024547 | 10197 | 139000 | 189121.3381 | 4728033.4532 | 2144.6024 | 90073.3029
1640 | NRG Power Marketing LLC | Astoria GT 4-2 | J | 24103 | Queens | Queens | NY | 1970-07-01 | 46.5 | 41.4 | 32.9 | 43.8 | N | Combustion Turbine | Kerosene | Natural Gas |  | 2.262 |  | 0.55531 | 588.12 | 0.00058812 | 0.024547 | 10197 | 139000 | 165939.6691 | 4148491.7266 | 1881.7264 | 79032.5101
1641 | NRG Power Marketing LLC | Astoria GT 4-3 | J | 24104 | Queens | Queens | NY | 1970-07-01 | 46.5 | 41.1 | 34.6 | 43.7 | N | Combustion Turbine | Kerosene | Natural Gas |  | 3.043 |  | 0.74704 | 791.18 | 0.00079118 | 0.024547 | 10197 | 139000 | 223233.6043 | 5580840.1079 | 2531.4295 | 106320.0391
1642 | NRG Power Marketing LLC | Astoria GT 4-4 | J | 24105 | Queens | Queens | NY | 1970-07-01 | 46.5 | 42.8 | 33.8 | 44.4 | N | Combustion Turbine | Kerosene | Natural Gas |  | 6.675 |  | 1.6387 | 1735.5 | 0.0017355 | 0.024547 | 10197 | 139000 | 489676.0791 | 12241901.9784 | 5552.8399 | 233219.2773
1704 | TC Ravenswood, LLC | Ravenswood 04 | J | 24252 | Queens | Queens | NY | 1970-09-01 | 21.1 | 15.2 | 11.1 | 15.6 | N | Combustion Turbine | Kerosene | Natural Gas |  | 0.511 |  | 0.27646 | 132.86 | 0.00013286 | 0.024547 | 10197 | 139000 | 37486.8129 | 937170.3237 | 425.0938 | 17853.9402
1705 | TC Ravenswood, LLC | Ravenswood 05 | J | 24254 | Queens | Queens | NY | 1970-08-01 | 21.1 | 15.7 | 12.5 | 16.5 | N | Combustion Turbine | Kerosene |  |  | 0.615 |  | 0.33273 | 159.9 | 0.0001599 | 0.024547 | 10197 | 139000 | 45116.223 | 1127905.5755 | 511.61 | 21487.6188
1706 | TC Ravenswood, LLC | Ravenswood 06 | J | 24253 | Queens | Queens | NY | 1970-08-01 | 22 | 16.7 | 12.7 | 14.3 | N | Combustion Turbine | Kerosene | Natural Gas |  | 0.728 |  | 0.37775 | 189.28 | 0.00018928 | 0.024547 | 10197 | 139000 | 53405.8705 | 1335146.7626 | 605.6131 | 25435.7504
1707 | TC Ravenswood, LLC | Ravenswood 07 | J | 24255 | Queens | Queens | NY | 1970-08-01 | 22 | 16.5 | 12.7 | 15.5 | N | Combustion Turbine | Kerosene | Natural Gas |  | 0.369 |  | 0.19147 | 95.94 | 9.594e-05 | 0.024547 | 10197 | 139000 | 27069.7338 | 676743.3453 | 306.966 | 12892.5713
1708 | TC Ravenswood, LLC | Ravenswood 09 | J | 24257 | Queens | Queens | NY | 1970-07-01 | 25 | 21.7 | 19.6 | 22.5 | N | Combustion Turbine | Kerosene | Natural Gas |  | 2.677 |  | 1.2224 | 696.02 | 0.00069602 | 0.024547 | 10197 | 139000 | 196383.9496 | 4909598.741 | 2226.9592 | 93532.2854
1709 | TC Ravenswood, LLC | Ravenswood 10 | J | 24258 | Queens | Queens | NY | 1970-08-01 | 25 | 21.2 | 20.3 | 23.5 | N | Combustion Turbine | Kerosene | Natural Gas |  | 2.129 |  | 0.97215 | 553.54 | 0.00055354 | 0.024547 | 10197 | 139000 | 156182.8273 | 3904570.6835 | 1771.0856 | 74385.5942
1710 | TC Ravenswood, LLC | Ravenswood 11 | J | 24259 | Queens | Queens | NY | 1970-08-01 | 25 | 20.2 | 19.2 | 23 | N | Combustion Turbine | Kerosene | Natural Gas |  | 2.434 |  | 1.1114 | 632.84 | 0.00063284 | 0.024547 | 10197 | 139000 | 178557.5396 | 4463938.4892 | 2024.8108 | 85042.0556
1711 | TC Ravenswood, LLC | Ravenswood 2-1 | J | 24244 | Queens | Queens | NY | 1970-12-01 | 42.9 | 40.4 | 37.8 | 46.1 | N | Combustion Turbine | Kerosene | Natural Gas |  | 3.258 |  | 0.86694 | 847.08 | 0.00084708 | 0.024547 | 10197 | 139000 | 239005.9424 | 5975148.5612 | 2710.285 | 113831.9708
1712 | TC Ravenswood, LLC | Ravenswood 2-2 | J | 24245 | Queens | Queens | NY | 1970-12-01 | 42.9 | 37.6 | 36.9 | 44.1 | N | Combustion Turbine | Kerosene | Natural Gas |  | 3.588 |  | 0.95475 | 932.88 | 0.00093288 | 0.024547 | 10197 | 139000 | 263214.6475 | 6580366.1871 | 2984.8074 | 125361.9126
1713 | TC Ravenswood, LLC | Ravenswood 2-3 | J | 24246 | Queens | Queens | NY | 1970-12-01 | 42.9 | 39.2 | 37.4 | 44 | N | Combustion Turbine | Kerosene | Natural Gas |  | 3.764 |  | 1.0016 | 978.64 | 0.00097864 | 0.024547 | 10197 | 139000 | 276125.9568 | 6903148.9209 | 3131.2194 | 131511.2149
1714 | TC Ravenswood, LLC | Ravenswood 2-4 | J | 24247 | Queens | Queens | NY | 1970-12-01 | 42.9 | 39.8 | 30.9 | 40 | N | Combustion Turbine | Kerosene | Natural Gas |  | 2.292 |  | 0.60989 | 595.92 | 0.00059592 | 0.024547 | 10197 | 139000 | 168140.4604 | 4203511.5108 | 1906.683 | 80080.6867
1715 | TC Ravenswood, LLC | Ravenswood 3-1 | J | 24248 | Queens | Queens | NY | 1970-08-01 | 42.9 | 40.5 | 36.9 | 43.3 | N | Combustion Turbine | Kerosene | Natural Gas |  | 3.419 |  | 0.90978 | 888.94 | 0.00088894 | 0.024547 | 10197 | 139000 | 250816.8561 | 6270421.4029 | 2844.2187 | 119457.1849
1716 | TC Ravenswood, LLC | Ravenswood 3-2 | J | 24249 | Queens | Queens | NY | 1970-08-01 | 42.9 | 38.1 | 36.3 | 43.5 | N | Combustion Turbine | Kerosene | Natural Gas |  | 2.974 |  | 0.79137 | 773.24 | 0.00077324 | 0.024547 | 10197 | 139000 | 218171.7842 | 5454294.6043 | 2474.0294 | 103909.2331
1717 | TC Ravenswood, LLC | Ravenswood 3-3 | J | 24250 | Queens | Queens | NY | 1970-08-01 | 42.9 | 37.7 | 39.1 | 44 | N | Combustion Turbine | Kerosene | Natural Gas |  | 3.093 |  | 0.82304 | 804.18 | 0.00080418 | 0.024547 | 10197 | 139000 | 226901.5899 | 5672539.7482 | 2573.0238 | 108066.9999
1718 | TC Ravenswood, LLC | Ravenswood 3-4 (Ret.- 9/1/11) | J | 24251 | Queens | Queens | NY | 1970-08-01 | 42.9 | 35.8 | 0 | 0 | N | Combustion Turbine | Kerosene | Natural Gas |  | 0.451 | ( M ) ( 8 ) | 0.12001 | 117.26 | 0.00011726 | 0.024547 | 10197 | 139000 | 33085.2302 | 827130.7554 | 375.1806 | 15757.5871
Totals | [8 empty] | 1580.6 | [11 empty] | 52323.674 | 0.052324

## Conventional Hydro
Line No. | Billing Org | Station Unit | Zone | PTID | Town | Cnty | St | MM-DD-YYYY | Nameplate MW | CRIS SUM MW | CAPABILITY SUM MW | CAPABILITY WIN MW | DUAL | Unit Type | Fuel Type 1 | Fuel Type 2 | Fuel Type 3 | 2011 GWh | Notes | Capacity % | CO2 Emissions MTCO2 | CO2 Emissions MMTCO2
1069 | Boralex Hydro Operations Inc | Fourth Branch | F | 23824 | Waterford | Saratoga | NY | 1987-12-01 | 3.3 | 3.5 | 3.3 | 3.3 |  | Conventional Hydro | Water |  |  | 16.699 |  | 57.766 | 166.99 | 0.00016699
1070 | Boralex Hydro Operations Inc | NYS Dam | F | 23527 | Waterford | Saratoga | NY | 1990-12-01 | 11.4 | 11.3 | 11.4 | 11.4 |  | Conventional Hydro | Water |  |  | 65.658 |  | 65.7474 | 656.58 | 0.00065658
1071 | Boralex Hydro Operations Inc | Sissonville | E | 23735 | Potsdam | St Lawrence | NY | 1990-08-01 | 3.1 | 3 | 3.1 | 3.1 |  | Conventional Hydro | Water |  |  | 13.58 |  | 50.0074 | 135.8 | 0.0001358
1072 | Boralex Hydro Operations Inc | Warrensburg | F | 23737 | Warrensburg | Warren | NY | 1988-12-01 | 2.9 | 3 | 2.9 | 2.9 |  | Conventional Hydro | Water |  |  | 16.213 |  | 63.8207 | 162.13 | 0.00016213
1083 | Central Hudson Gas & Elec. Corp. | Dashville 1 | G | 23610 | Rifton | Ulster | NY | 1920-01-01 | 2.4 | 2.7 | 0 | 0 |  | Conventional Hydro | Water
1084 | Central Hudson Gas & Elec. Corp. | Dashville 2 | G | 23610 | Rifton | Ulster | NY | 1920-01-01 | 2.4 | 2.7 | 0 | 0 |  | Conventional Hydro | Water
1086 | Central Hudson Gas & Elec. Corp. | High Falls | G | 23754 | Marbletown | Ulster | NY | 1986-12-01 | 3.2 | 3 | 0 | 0 |  | Conventional Hydro | Water
1087 | Central Hudson Gas & Elec. Corp. | Millpond | G | 5004 | Catskill | Greene | NY | 1993-12-01 | 0.9 |  | 0 | 0 |  | Conventional Hydro | Water
1088 | Central Hudson Gas & Elec. Corp. | Montgomery West | G | 5005 | Montgomery | Orange | NY | 1985-11-01 | 0.2 |  | 0 | 0 |  | Conventional Hydro | Water
1089 | Central Hudson Gas & Elec. Corp. | Salisbury Mills | G | 5006 | Salisbury Mills | Orange | NY | 1986-12-01 | 0.5 |  | 0 | 0 |  | Conventional Hydro | Water
1091 | Central Hudson Gas & Elec. Corp. | Sturgeon 1 | G | 23609 | Rifton | Ulster | NY | 1924-01-01 | 4.8 | 5.2667 | 0 | 0 |  | Conventional Hydro | Water
1092 | Central Hudson Gas & Elec. Corp. | Sturgeon 2 | G | 23609 | Rifton | Ulster | NY | 1924-01-01 | 4.8 | 5.2667 | 0 | 0 |  | Conventional Hydro | Water
1093 | Central Hudson Gas & Elec. Corp. | Sturgeon 3 | G | 23609 | Rifton | Ulster | NY | 1924-01-01 | 4.8 | 5.2667 | 0 | 0 |  | Conventional Hydro | Water
1094 | Central Hudson Gas & Elec. Corp. | Wallkill | G | 5007 | Shwangunk | Ulster | NY | 1986-12-01 | 0.5 |  | 0 | 0 |  | Conventional Hydro | Water
1095 | Central Hudson Gas & Elec. Corp. | Wappingers Falls | G | 23765 | Wappingers | Dutchess | NY | 1988-12-01 | 2 | 1.9572 | 2 | 2.1 |  | Conventional Hydro | Water |  |  | 11.978 |  | 68.3676 | 119.78 | 0.00011978
1096 | CHI Energy Inc | Goodyear Lake | E | 323669 | Milford | Otsego | NY | 1980-07-01 | 2 |  | 0 | 0 |  | Conventional Hydro | Water |  |  | 0.59651 | ( 4 ) | 3.4048 | 5.9651 | 5.9651e-06
1111 | Consolidated Hydro New York, Inc. | Groveville Hydro | G | 323602 | Beacon | Dutchess | NY | 1983-12-01 | 2 |  | 0 | 0 |  | Conventional Hydro | Water |  |  | 2.3051 |  | 13.157 | 23.0511 | 2.3051e-05
1112 | Consolidated Hydro New York, Inc. | Walden Hydro | G | 24148 | Walden | Orange | NY | 1983-12-01 | 2.4 | 1.5 | 0 | 0 |  | Conventional Hydro | Water |  |  | 7.4266 |  | 35.3244 | 74.266 | 7.4266e-05
1131 | Eagle Creek Hydro Power, LLC | Mongaup 1 | G | 23641 | Forestburg | Sullivan | NY | 1923-07-01 | 1 | 1.0286 | 0.98571 | 0.97619 |  | Conventional Hydro | Water |  |  | 21.281 | ( G ) |  | 212.81 | 0.00021281
1132 | Eagle Creek Hydro Power, LLC | Mongaup 2 | G | 23641 | Forestburg | Sullivan | NY | 1923-07-01 | 1 | 1.0286 | 0.98571 | 0.97619 |  | Conventional Hydro | Water
1133 | Eagle Creek Hydro Power, LLC | Mongaup 3 | G | 23641 | Forestburg | Sullivan | NY | 1923-07-01 | 1 | 1.0286 | 0.98571 | 0.97619 |  | Conventional Hydro | Water
1134 | Eagle Creek Hydro Power, LLC | Mongaup 4 | G | 23641 | Forestburg | Sullivan | NY | 1926-01-01 | 1 | 1.0286 | 0.98571 | 0.97619 |  | Conventional Hydro | Water
1135 | Eagle Creek Hydro Power, LLC | Rio | G | 23641 | Glen Spey | Sullivan | NY | 1927-12-01 | 10 | 10.2857 | 9.8571 | 9.7619 |  | Conventional Hydro | Water |  |  | 42.8054 |  | 48.8646 | 428.054 | 0.00042805
1136 | Eagle Creek Hydro Power, LLC | Swinging Bridge 2 | G | 23641 | Forestburg | Sullivan | NY | 1930-02-01 | 7 | 7.2 | 6.9 | 6.8333 |  | Conventional Hydro | Water |  |  | 24.3093 |  | 39.6433 | 243.093 | 0.00024309
1146 | Erie Blvd. Hydro - Beaver River | Belfort 1 | E | 24048 |  | Lewis | NY | 1903-01-01 | 0.4 | 0.41026 | 0.40223 | 0.40223 |  | Conventional Hydro | Water |  |  | 2.992 |  | 85.3881 | 29.92 | 2.992e-05
1147 | Erie Blvd. Hydro - Beaver River | Belfort 2 | E | 24048 |  | Lewis | NY | 1915-01-01 | 0.64 | 0.65641 | 0.64357 | 0.64357 |  | Conventional Hydro | Water |  |  | 3.498 |  | 62.393 | 34.98 | 3.498e-05
1148 | Erie Blvd. Hydro - Beaver River | Belfort 3 | E | 24048 |  | Lewis | NY | 1918-01-01 | 1 | 1.0256 | 1.0056 | 1.0056 |  | Conventional Hydro | Water |  |  | 6.329 |  | 72.2489 | 63.29 | 6.329e-05
1149 | Erie Blvd. Hydro - Beaver River | Eagle 1 | E | 24048 |  | Lewis | NY | 1914-01-01 | 1.3 | 1.3333 | 1.3072 | 1.3072 |  | Conventional Hydro | Water |  |  | 9.179 |  | 80.6024 | 91.79 | 9.179e-05
1150 | Erie Blvd. Hydro - Beaver River | Eagle 2 | E | 24048 |  | Lewis | NY | 1915-01-01 | 1.35 | 1.3846 | 1.3575 | 1.3575 |  | Conventional Hydro | Water |  |  | 7.291 |  | 61.6523 | 72.91 | 7.291e-05
1151 | Erie Blvd. Hydro - Beaver River | Eagle 3 | E | 24048 |  | Lewis | NY | 1919-01-01 | 1.35 | 1.3846 | 1.3575 | 1.3575 |  | Conventional Hydro | Water |  |  | 5.13 |  | 43.379 | 51.3 | 5.13e-05
1152 | Erie Blvd. Hydro - Beaver River | Eagle 4 | E | 24048 |  | Lewis | NY | 1925-01-01 | 2.05 | 2.1026 | 2.0614 | 2.0614 |  | Conventional Hydro | Water |  |  | 14.22 |  | 79.1848 | 142.2 | 0.0001422
1153 | Erie Blvd. Hydro - Beaver River | Effley 1 | E | 24048 |  | Lewis | NY | 1902-01-01 | 0.4 | 0.41026 | 0.40223 | 0.40223 |  | Conventional Hydro | Water |  |  | 2.593 |  | 74.0011 | 25.93 | 2.593e-05
1154 | Erie Blvd. Hydro - Beaver River | Effley 2 | E | 24048 |  | Lewis | NY | 1907-01-01 | 0.4 | 0.41026 | 0.40223 | 0.40223 |  | Conventional Hydro | Water |  |  | 2.22 |  | 63.3562 | 22.2 | 2.22e-05
1155 | Erie Blvd. Hydro - Beaver River | Effley 3 | E | 24048 |  | Lewis | NY | 1910-01-01 | 0.6 | 0.61538 | 0.60334 | 0.60334 |  | Conventional Hydro | Water |  |  | 4.687 |  | 89.1743 | 46.87 | 4.687e-05
1156 | Erie Blvd. Hydro - Beaver River | Effley 4 | E | 24048 |  | Lewis | NY | 1923-01-01 | 1.56 | 1.6 | 1.5687 | 1.5687 |  | Conventional Hydro | Water |  |  | 7.459 |  | 54.5823 | 74.59 | 7.459e-05
1157 | Erie Blvd. Hydro - Beaver River | Elmer 1 | E | 24048 |  | Lewis | NY | 1916-01-01 | 0.75 | 0.76923 | 0.75418 | 0.75418 |  | Conventional Hydro | Water |  |  | 5.318 |  | 80.9437 | 53.18 | 5.318e-05
1158 | Erie Blvd. Hydro - Beaver River | Elmer 2 | E | 24048 |  | Lewis | NY | 1916-01-01 | 0.75 | 0.76923 | 0.75418 | 0.75418 |  | Conventional Hydro | Water |  |  | 7.032 |  |  | 70.32 | 7.032e-05
1159 | Erie Blvd. Hydro - Beaver River | High Falls 1 | E | 24048 |  | Lewis | NY | 1925-01-01 | 1.6 | 1.641 | 1.6089 | 1.6089 |  | Conventional Hydro | Water |  |  | 10.961 |  | 78.2035 | 109.61 | 0.00010961
1160 | Erie Blvd. Hydro - Beaver River | High Falls 2 | E | 24048 |  | Lewis | NY | 1925-01-01 | 1.6 | 1.641 | 1.6089 | 1.6089 |  | Conventional Hydro | Water |  |  | 5.966 |  | 42.5656 | 59.66 | 5.966e-05
1161 | Erie Blvd. Hydro - Beaver River | High Falls 3 | E | 24048 |  | Lewis | NY | 1925-01-01 | 1.6 | 1.641 | 1.6089 | 1.6089 |  | Conventional Hydro | Water |  |  | 15.924 |  |  | 159.24 | 0.00015924
1162 | Erie Blvd. Hydro - Beaver River | Moshier 1 | E | 24048 |  | Herkimer | NY | 1929-01-01 | 4 | 4.1026 | 4.0223 | 4.0223 |  | Conventional Hydro | Water |  |  | 28.458 |  | 81.2158 | 284.58 | 0.00028458
1163 | Erie Blvd. Hydro - Beaver River | Moshier 2 | E | 24048 |  | Herkimer | NY | 1929-01-01 | 4 | 4.1026 | 4.0223 | 4.0223 |  | Conventional Hydro | Water |  |  | 12.762 |  | 36.4212 | 127.62 | 0.00012762
1164 | Erie Blvd. Hydro - Beaver River | Soft Maple 1 | E | 24048 |  | Lewis | NY | 1925-01-01 | 7.5 | 7.6923 | 7.5418 | 7.5418 |  | Conventional Hydro | Water |  |  | 34.754 |  | 52.898 | 347.54 | 0.00034754
1165 | Erie Blvd. Hydro - Beaver River | Soft Maple 2 | E | 24048 |  | Lewis | NY | 1925-01-01 | 7.5 | 7.6923 | 7.5418 | 7.5418 |  | Conventional Hydro | Water |  |  | 11.591 |  | 17.6423 | 115.91 | 0.00011591
1166 | Erie Blvd. Hydro - Beaver River | Taylorville 1 | E | 24048 |  | Lewis | NY | 1913-01-01 | 1.1 | 1.1282 | 1.1061 | 1.1061 |  | Conventional Hydro | Water |  |  | 8.797 |  | 91.2931 | 87.97 | 8.797e-05
1167 | Erie Blvd. Hydro - Beaver River | Taylorville 2 | E | 24048 |  | Lewis | NY | 1913-01-01 | 1.1 | 1.1282 | 1.1061 | 1.1061 |  | Conventional Hydro | Water |  |  | 5.18 |  | 53.7567 | 51.8 | 5.18e-05
1168 | Erie Blvd. Hydro - Beaver River | Taylorville 3 | E | 24048 |  | Lewis | NY | 1913-01-01 | 1.1 | 1.1282 | 1.1061 | 1.1061 |  | Conventional Hydro | Water |  |  | 6.069 |  | 62.9826 | 60.69 | 6.069e-05
1169 | Erie Blvd. Hydro - Beaver River | Taylorville 4 | E | 24048 |  | Lewis | NY | 1927-01-01 | 1.2 | 1.2308 | 1.2067 | 1.2067 |  | Conventional Hydro | Water |  |  | 6.808 |  | 64.7641 | 68.08 | 6.808e-05
1170 | Erie Blvd. Hydro - Black River | Beebee Island 1 | E | 24047 |  | Jefferson | NY | 1963-01-01 | 4 | 4.234 | 4 | 4 |  | Conventional Hydro | Water |  |  | 16.318 |  | 46.5696 | 163.18 | 0.00016318
1171 | Erie Blvd. Hydro - Black River | Beebee Island 2 | E | 24047 |  | Jefferson | NY | 1968-01-01 | 4 | 4.234 | 4 | 4 |  | Conventional Hydro | Water |  |  | 31.262 |  | 89.218 | 312.62 | 0.00031262
1172 | Erie Blvd. Hydro - Black River | Black River 1 | E | 24047 |  | Jefferson | NY | 1920-01-01 | 2 | 2.117 | 2 | 2 |  | Conventional Hydro | Water |  |  | 11.853 |  | 67.6541 | 118.53 | 0.00011853
1173 | Erie Blvd. Hydro - Black River | Black River 2 | E | 24047 |  | Jefferson | NY | 1920-01-01 | 2 | 2.117 | 2 | 2 |  | Conventional Hydro | Water |  |  | 17.265 |  | 98.5445 | 172.65 | 0.00017265
1174 | Erie Blvd. Hydro - Black River | Black River 3 | E | 24047 |  | Jefferson | NY | 1920-01-01 | 2 | 2.117 | 2 | 2 |  | Conventional Hydro | Water |  |  | 9.689 |  | 55.3025 | 96.89 | 9.689e-05
1175 | Erie Blvd. Hydro - Black River | Deferiet 1 | E | 24047 |  | Jefferson | NY | 1925-01-01 | 3.6 | 3.8106 | 3.6 | 3.6 |  | Conventional Hydro | Water |  |  | 15.965 |  | 50.6247 | 159.65 | 0.00015965
1176 | Erie Blvd. Hydro - Black River | Deferiet 2 | E | 24047 |  | Jefferson | NY | 1925-01-01 | 3.6 | 3.8106 | 3.6 | 3.6 |  | Conventional Hydro | Water |  |  | 29.765 |  | 94.3842 | 297.65 | 0.00029765
1177 | Erie Blvd. Hydro - Black River | Deferiet 3 | E | 24047 |  | Jefferson | NY | 1925-01-01 | 3.6 | 3.8106 | 3.6 | 3.6 |  | Conventional Hydro | Water |  |  | 15.978 |  | 50.6659 | 159.78 | 0.00015978
1178 | Erie Blvd. Hydro - Black River | Herrings 1 | E | 24047 |  | Jefferson | NY | 1924-01-01 | 1.8 | 1.9053 | 1.8 | 1.8 |  | Conventional Hydro | Water |  |  | 2.658 |  | 16.8569 | 26.58 | 2.658e-05
1179 | Erie Blvd. Hydro - Black River | Herrings 2 | E | 24047 |  | Jefferson | NY | 1924-01-01 | 1.8 | 1.9053 | 1.8 | 1.8 |  | Conventional Hydro | Water |  |  | 10.761 |  | 68.2458 | 107.61 | 0.00010761
1180 | Erie Blvd. Hydro - Black River | Herrings 3 | E | 24047 |  | Jefferson | NY | 1924-01-01 | 1.8 | 1.9053 | 1.8 | 1.8 |  | Conventional Hydro | Water |  |  | 6.511 |  | 41.2925 | 65.11 | 6.511e-05
1181 | Erie Blvd. Hydro - Black River | Kamargo 1 | E | 24047 |  | Jefferson | NY | 1921-01-01 | 1.8 | 1.9053 | 1.8 | 1.8 |  | Conventional Hydro | Water |  |  | 7.65 |  | 48.516 | 76.5 | 7.65e-05
1182 | Erie Blvd. Hydro - Black River | Kamargo 2 | E | 24047 |  | Jefferson | NY | 1921-01-01 | 1.8 | 1.9053 | 1.8 | 1.8 |  | Conventional Hydro | Water |  |  | 11.604 |  | 73.5921 | 116.04 | 0.00011604
1183 | Erie Blvd. Hydro - Black River | Kamargo 3 | E | 24047 |  | Jefferson | NY | 1921-01-01 | 1.8 | 1.9053 | 1.8 | 1.8 |  | Conventional Hydro | Water |  |  | 4.578 |  | 29.0335 | 45.78 | 4.578e-05
1184 | Erie Blvd. Hydro - Black River | Sewalls 1 | E | 24047 |  | Jefferson | NY | 1925-01-01 | 1 | 1.0585 | 1 | 1 |  | Conventional Hydro | Water |  |  | 6.577 |  | 75.0799 | 65.77 | 6.577e-05
1185 | Erie Blvd. Hydro - Black River | Sewalls 2 | E | 24047 |  | Jefferson | NY | 1925-01-01 | 1 | 1.0585 | 1 | 1 |  | Conventional Hydro | Water |  |  | 7.094 |  | 80.9817 | 70.94 | 7.094e-05
1186 | Erie Blvd. Hydro - East Canada Capital | Beardslee 1 | F | 24051 |  | Herkimer | NY | 1924-01-01 | 10 | 8.6 | 10.566 | 10.566 |  | Conventional Hydro | Water |  |  | 35.654 |  | 40.7009 | 356.54 | 0.00035654
1187 | Erie Blvd. Hydro - East Canada Capital | Beardslee 2 | F | 24051 |  | Herkimer | NY | 1924-01-01 | 10 | 8.6 | 10.566 | 10.566 |  | Conventional Hydro | Water |  |  | 24.782 |  | 28.29 | 247.82 | 0.00024782
1188 | Erie Blvd. Hydro - East Canada Capital | Ephratah 1 | F | 24051 |  | Fulton | NY | 1920-01-01 | 1.35 | 1.2 | 1.4264 | 1.4264 |  | Conventional Hydro | Water |  |  | 0.432 |  | 3.653 | 4.32 | 4.32e-06
1189 | Erie Blvd. Hydro - East Canada Capital | Ephratah 2 | F | 24051 |  | Fulton | NY | 1911-01-01 | 1.2 | 1 | 1.2679 | 1.2679 |  | Conventional Hydro | Water |  |  | 7.005 |  | 66.6381 | 70.05 | 7.005e-05
1190 | Erie Blvd. Hydro - East Canada Capital | Ephratah 4 | F | 24051 |  | Fulton | NY | 1911-01-01 | 1.3 | 1.1 | 1.3736 | 1.3736 |  | Conventional Hydro | Water |  |  | 5.996 |  | 52.6519 | 59.96 | 5.996e-05
1191 | Erie Blvd. Hydro - East Canada Mohawk | Inghams 1 | E | 24050 |  | Herkimer | NY | 1912-01-01 | 3.2 | 3.5 | 3.2 | 3.2 |  | Conventional Hydro | Water |  |  | 14.729 |  | 52.5435 | 147.29 | 0.00014729
1192 | Erie Blvd. Hydro - East Canada Mohawk | Inghams 2 | E | 24050 |  | Herkimer | NY | 1912-01-01 | 3.2 | 3.5 | 3.2 | 3.2 |  | Conventional Hydro | Water |  |  | 17.957 |  | 64.0589 | 179.57 | 0.00017957
1193 | Erie Blvd. Hydro - Lower Hudson | Johnsonville 1 | F | 24059 |  | Rensselaer | NY | 1909-01-01 | 2.4 | 2.3917 | 2.4043 | 2.4043 |  | Conventional Hydro | Water |  |  | 4.491 |  | 21.3613 | 44.91 | 4.491e-05
1194 | Erie Blvd. Hydro - Lower Hudson | Schaghticoke 1 | F | 24059 |  | Rensselaer | NY | 1908-01-01 | 3.275 | 3.2637 | 3.2809 | 3.2809 |  | Conventional Hydro | Water |  |  | 22.306 |  | 77.7511 | 223.06 | 0.00022306
1195 | Erie Blvd. Hydro - Lower Hudson | Schaghticoke 2 | F | 24059 |  | Rensselaer | NY | 1908-01-01 | 3.275 | 3.2637 | 3.2809 | 3.2809 |  | Conventional Hydro | Water |  |  | 17.858 |  | 62.2469 | 178.58 | 0.00017858
1196 | Erie Blvd. Hydro - Lower Hudson | Schaghticoke 3 | F | 24059 |  | Rensselaer | NY | 1908-01-01 | 3.275 | 3.2637 | 3.2809 | 3.2809 |  | Conventional Hydro | Water |  |  | 15.611 |  | 54.4146 | 156.11 | 0.00015611
1197 | Erie Blvd. Hydro - Lower Hudson | Schaghticoke 4 | F | 24059 |  | Rensselaer | NY | 1908-01-01 | 3.275 | 3.2637 | 3.2809 | 3.2809 |  | Conventional Hydro | Water |  |  | 21.419 |  | 74.6593 | 214.19 | 0.00021419
1198 | Erie Blvd. Hydro - Lower Hudson | School Street 1 | F | 24059 | Cohoes | Albany | NY | 1974-01-01 | 7.2 | 7.1751 | 7.213 | 7.213 |  | Conventional Hydro | Water |  |  | 36.489 |  | 57.8529 | 364.89 | 0.00036489
1199 | Erie Blvd. Hydro - Lower Hudson | School Street 2 | F | 24059 | Cohoes | Albany | NY | 1915-01-01 | 7.2 | 7.1751 | 7.213 | 7.213 |  | Conventional Hydro | Water |  |  | 44.513 |  | 70.5749 | 445.13 | 0.00044513
1200 | Erie Blvd. Hydro - Lower Hudson | School Street 3 | F | 24059 | Cohoes | Albany | NY | 1915-01-01 | 7.2 | 7.1751 | 7.213 | 7.213 |  | Conventional Hydro | Water |  |  | 24.238 |  | 38.4291 | 242.38 | 0.00024238
1201 | Erie Blvd. Hydro - Lower Hudson | School Street 4 | F | 24059 | Cohoes | Albany | NY | 1922-01-01 | 7.2 | 7.1751 | 7.213 | 7.213 |  | Conventional Hydro | Water |  |  | 32.799 |  | 52.0025 | 327.99 | 0.00032799
1202 | Erie Blvd. Hydro - Lower Hudson | School Street 5 | F | 24059 | Cohoes | Albany | NY | 1924-01-01 | 10 | 9.9655 | 10.018 | 10.018 |  | Conventional Hydro | Water |  |  | 53.347 |  | 60.8984 | 533.47 | 0.00053347
1203 | Erie Blvd. Hydro - Lower Hudson | Schuylerville | F | 24059 |  | Saratoga | NY | 1919-01-01 | 1.2 | 1.1959 | 1.2022 | 1.2022 |  | Conventional Hydro | Water |  |  | 9.285 |  | 88.3276 | 92.85 | 9.285e-05
1204 | Erie Blvd. Hydro - Lower Raquette | Colton 1 | E | 24057 |  | St Lawrence | NY | 1962-01-01 | 10 | 9.9707 | 10.0033 | 10.0033 |  | Conventional Hydro | Water |  |  | 70.398 |  | 80.363 | 703.98 | 0.00070398
1205 | Erie Blvd. Hydro - Lower Raquette | Colton 2 | E | 24057 |  | St Lawrence | NY | 1918-01-01 | 10 | 9.9707 | 10.0033 | 10.0033 |  | Conventional Hydro | Water |  |  | 75.316 |  | 85.9772 | 753.16 | 0.00075316
1206 | Erie Blvd. Hydro - Lower Raquette | Colton 3 | E | 24057 |  | St Lawrence | NY | 1928-01-01 | 10 | 9.9707 | 10.0033 | 10.0033 |  | Conventional Hydro | Water |  |  | 77.001 |  | 87.9007 | 770.01 | 0.00077001
1207 | Erie Blvd. Hydro - Lower Raquette | East Norfolk | E | 24057 |  | St Lawrence | NY | 1928-01-01 | 3 | 2.9912 | 3.001 | 3.001 |  | Conventional Hydro | Water |  |  | 24.154 |  | 91.9102 | 241.54 | 0.00024154
1208 | Erie Blvd. Hydro - Lower Raquette | Hannawa Falls 1 | E | 24057 |  | St Lawrence | NY | 1914-01-01 | 3.6 | 3.5895 | 3.6012 | 3.6012 |  | Conventional Hydro | Water |  |  | 8.554 |  | 27.1246 | 85.54 | 8.554e-05
1209 | Erie Blvd. Hydro - Lower Raquette | Hannawa Falls 2 | E | 24057 |  | St Lawrence | NY | 1920-01-01 | 3.6 | 3.5895 | 3.6012 | 3.6012 |  | Conventional Hydro | Water |  |  | 9.841 |  | 31.2056 | 98.41 | 9.841e-05
1210 | Erie Blvd. Hydro - Lower Raquette | Higley 1 | E | 24057 |  | St Lawrence | NY | 1913-01-01 | 1.2 | 1.1965 | 1.2004 | 1.2004 |  | Conventional Hydro | Water |  |  | 10.844 |  |  | 108.44 | 0.00010844
1211 | Erie Blvd. Hydro - Lower Raquette | Higley 2 | E | 24057 |  | St Lawrence | NY | 1913-01-01 | 1.2 | 1.1965 | 1.2004 | 1.2004 |  | Conventional Hydro | Water |  |  | 10.04 |  | 95.5099 | 100.4 | 0.0001004
1212 | Erie Blvd. Hydro - Lower Raquette | Higley 3 | E | 24057 |  | St Lawrence | NY | 1943-01-01 | 2.08 | 2.0739 | 2.0807 | 2.0807 |  | Conventional Hydro | Water |  |  | 11.037 |  | 60.5736 | 110.37 | 0.00011037
1213 | Erie Blvd. Hydro - Lower Raquette | Higley 4 | E | 24057 |  | St Lawrence | NY | 1943-01-01 | 2.08 | 2.0739 | 2.0807 | 2.0807 |  | Conventional Hydro | Water |  |  | 7.847 |  | 43.0662 | 78.47 | 7.847e-05
1214 | Erie Blvd. Hydro - Lower Raquette | Norfolk | E | 24057 |  | St Lawrence | NY | 1928-01-01 | 4.5 | 4.4868 | 4.5015 | 4.5015 |  | Conventional Hydro | Water |  |  | 31.514 |  | 79.9442 | 315.14 | 0.00031514
1215 | Erie Blvd. Hydro - Lower Raquette | Norwood | E | 24057 |  | St Lawrence | NY | 1928-01-01 | 2 | 1.9941 | 2.0007 | 2.0007 |  | Conventional Hydro | Water |  |  | 15.089 |  | 86.1244 | 150.89 | 0.00015089
1216 | Erie Blvd. Hydro - Lower Raquette | Raymondville | E | 24057 |  | St Lawrence | NY | 1928-01-01 | 2 | 1.9941 | 2.0007 | 2.0007 |  | Conventional Hydro | Water |  |  | 15.009 |  | 85.6678 | 150.09 | 0.00015009
1217 | Erie Blvd. Hydro - Lower Raquette | Sugar Island 1 | E | 24057 |  | St Lawrence | NY | 1924-01-01 | 2.6 | 2.5924 | 2.6008 | 2.6008 |  | Conventional Hydro | Water |  |  | 11.248 |  | 49.3853 | 112.48 | 0.00011248
1218 | Erie Blvd. Hydro - Lower Raquette | Sugar Island 2 | E | 24057 |  | St Lawrence | NY | 1924-01-01 | 2.4 | 2.393 | 2.4008 | 2.4008 |  | Conventional Hydro | Water |  |  | 12.095 |  | 57.5295 | 120.95 | 0.00012095
1219 | Erie Blvd. Hydro - Lower Raquette | Yaleville 1 | E | 24057 |  | St Lawrence | NY | 1940-01-01 | 0.5 | 0.49854 | 0.50016 | 0.50016 |  | Conventional Hydro | Water |  |  | 2.074 |  | 47.3516 | 20.74 | 2.074e-05
1220 | Erie Blvd. Hydro - Lower Raquette | Yaleville 2 | E | 24057 |  | St Lawrence | NY | 1940-01-01 | 0.72 | 0.71789 | 0.72023 | 0.72023 |  | Conventional Hydro | Water |  |  | 1.051 |  | 16.6635 | 10.51 | 1.051e-05
1221 | Erie Blvd. Hydro - North Salmon | Allens Falls | D | 24042 |  | St Lawrence | NY | 1927-01-01 | 4.4 | 4.5256 | 4.3948 | 4.3948 |  | Conventional Hydro | Water |  |  | 28.127 |  | 72.9737 | 281.27 | 0.00028127
1222 | Erie Blvd. Hydro - North Salmon | Chasm 1 | D | 24042 |  | Franklin | NY | 1913-01-01 | 1 | 1.0285 | 0.99881 | 0.99881 |  | Conventional Hydro | Water |  |  | 5.945 |  | 67.8653 | 59.45 | 5.945e-05
1223 | Erie Blvd. Hydro - North Salmon | Chasm 2 | D | 24042 |  | Franklin | NY | 1913-01-01 | 1 | 1.0285 | 0.99881 | 0.99881 |  | Conventional Hydro | Water |  |  | 4.431 |  | 50.5822 | 44.31 | 4.431e-05
1224 | Erie Blvd. Hydro - North Salmon | Chasm 3 | D | 24042 |  | Franklin | NY | 1926-01-01 | 1.35 | 1.3885 | 1.3484 | 1.3484 |  | Conventional Hydro | Water |  |  | 8.834 |  | 74.6998 | 88.34 | 8.834e-05
1225 | Erie Blvd. Hydro - North Salmon | Franklin 1 | D | 24042 |  | Franklin | NY | 1911-01-01 | 1.135 | 1.1674 | 1.1337 | 1.1337 |  | Conventional Hydro | Water |  |  | 5.929 |  | 59.6323 | 59.29 | 5.929e-05
1226 | Erie Blvd. Hydro - North Salmon | Franklin 2 | D | 24042 |  | Franklin | NY | 1926-01-01 | 1.135 | 1.1674 | 1.1337 | 1.1337 |  | Conventional Hydro | Water |  |  | 5.254 |  | 52.8433 | 52.54 | 5.254e-05
1227 | Erie Blvd. Hydro - North Salmon | Hogansburg | D | 24042 |  | Franklin | NY | 1930-01-01 | 0.7 | 0.71998 | 0.69917 | 0.69917 |  | Conventional Hydro | Water |  |  | 0.71 |  | 11.5786 | 7.1 | 7.1e-06
1228 | Erie Blvd. Hydro - North Salmon | Macomb | D | 24042 |  | Franklin | NY | 1940-01-01 | 1 | 1.0285 | 0.99881 | 0.99881 |  | Conventional Hydro | Water |  |  | 6.533 |  | 74.5776 | 65.33 | 6.533e-05
1229 | Erie Blvd. Hydro - North Salmon | Parishville | D | 24042 |  | St Lawrence | NY | 1925-01-01 | 2.4 | 2.4685 | 2.3971 | 2.3971 |  | Conventional Hydro | Water |  |  | 14.19 |  | 67.4943 | 141.9 | 0.0001419
1230 | Erie Blvd. Hydro - North Salmon | Piercefield 1 | D | 24042 |  | St Lawrence | NY | 1957-01-01 | 1.5 | 1.5428 | 1.4982 | 1.4982 |  | Conventional Hydro | Water |  |  | 11.013 |  | 83.8128 | 110.13 | 0.00011013
1231 | Erie Blvd. Hydro - North Salmon | Piercefield 2 | D | 24042 |  | St Lawrence | NY | 1924-01-01 | 0.6 | 0.61712 | 0.59929 | 0.59929 |  | Conventional Hydro | Water |  |  | 3.941 |  | 74.981 | 39.41 | 3.941e-05
1232 | Erie Blvd. Hydro - North Salmon | Piercefield 3 | D | 24042 |  | St Lawrence | NY | 1924-01-01 | 0.6 | 0.61712 | 0.59929 | 0.59929 |  | Conventional Hydro | Water |  |  | 4.104 |  | 78.0822 | 41.04 | 4.104e-05
1233 | Erie Blvd. Hydro - NYS Barge | Hydraulic Race | A | 23848 |  | Niagara | NY | 1942-01-01 | 4.68 | 3.1 | 4.6 | 4.6 |  | Conventional Hydro | Water |  |  | 10.587 |  | 25.824 | 105.87 | 0.00010587
1234 | Erie Blvd. Hydro - Oak Orchard | Glenwood 1 | B | 24046 |  | Orleans | NY | 1950-01-01 | 0.5 | 0.39695 | 0.49618 | 0.49618 |  | Conventional Hydro | Water |  |  | 3.249 |  | 74.1781 | 32.49 | 3.249e-05
1235 | Erie Blvd. Hydro - Oak Orchard | Glenwood 2 | B | 24046 |  | Orleans | NY | 1950-01-01 | 0.5 | 0.39695 | 0.49618 | 0.49618 |  | Conventional Hydro | Water |  |  | 2.206 |  | 50.3653 | 22.06 | 2.206e-05
1236 | Erie Blvd. Hydro - Oak Orchard | Glenwood 3 | B | 24046 |  | Orleans | NY | 1950-01-01 | 0.5 | 0.39695 | 0.49618 | 0.49618 |  | Conventional Hydro | Water |  |  | 2.252 |  | 51.4155 | 22.52 | 2.252e-05
1237 | Erie Blvd. Hydro - Oak Orchard | Oak Orchard | B | 24046 |  | Orleans | NY | 1941-01-01 | 0.35 | 0.27786 | 0.34733 | 0.34733 |  | Conventional Hydro | Water |  |  | 1.156 |  | 37.7038 | 11.56 | 1.156e-05
1238 | Erie Blvd. Hydro - Oak Orchard | Waterport 1 | B | 24046 |  | Orleans | NY | 1941-01-01 | 2.25 | 1.7863 | 2.2328 | 2.2328 |  | Conventional Hydro | Water |  |  | 0.837 |  | 4.2466 | 8.37 | 8.37e-06
1239 | Erie Blvd. Hydro - Oak Orchard | Waterport 2 | B | 24046 |  | Orleans | NY | 1968-01-01 | 2.45 | 1.945 | 2.4313 | 2.4313 |  | Conventional Hydro | Water |  |  | 8.997 |  | 41.9206 | 89.97 | 8.997e-05
1240 | Erie Blvd. Hydro - Oswegatchie | Browns Falls 1 | E | 24044 |  | St Lawrence | NY | 1923-01-01 | 7.5 | 7.5668 | 7.4952 | 7.4952 |  | Conventional Hydro | Water |  |  | 44.792 |  | 68.1766 | 447.92 | 0.00044792
1241 | Erie Blvd. Hydro - Oswegatchie | Browns Falls 2 | E | 24044 |  | St Lawrence | NY | 1923-01-01 | 7.5 | 7.5668 | 7.4952 | 7.4952 |  | Conventional Hydro | Water |  |  | 12.901 |  | 19.6362 | 129.01 | 0.00012901
1242 | Erie Blvd. Hydro - Oswegatchie | Eel Weir 1 | E | 24044 |  | St Lawrence | NY | 1928-01-01 | 0.5 | 0.50446 | 0.49968 | 0.49968 |  | Conventional Hydro | Water |  |  | 1.79 |  | 40.8676 | 17.9 | 1.79e-05
1243 | Erie Blvd. Hydro - Oswegatchie | Eel Weir 2 | E | 24044 |  | St Lawrence | NY | 1938-01-01 | 1.1 | 1.1098 | 1.0993 | 1.0993 |  | Conventional Hydro | Water |  |  | 1.736 |  | 18.0158 | 17.36 | 1.736e-05
1244 | Erie Blvd. Hydro - Oswegatchie | Eel Weir 3 | E | 24044 |  | St Lawrence | NY | 1938-01-01 | 1.1 | 1.1098 | 1.0993 | 1.0993 |  | Conventional Hydro | Water |  |  | 2.684 |  | 27.8539 | 26.84 | 2.684e-05
1245 | Erie Blvd. Hydro - Oswegatchie | Flat Rock 1 | E | 24044 |  | St Lawrence | NY | 1924-01-01 | 3 | 3.0267 | 2.9981 | 2.9981 |  | Conventional Hydro | Water |  |  | 15.209 |  | 57.8729 | 152.09 | 0.00015209
1246 | Erie Blvd. Hydro - Oswegatchie | Flat Rock 2 | E | 24044 |  | St Lawrence | NY | 1924-01-01 | 3 | 3.0267 | 2.9981 | 2.9981 |  | Conventional Hydro | Water |  |  | 6.549 |  | 24.9201 | 65.49 | 6.549e-05
1247 | Erie Blvd. Hydro - Oswegatchie | Heuvelton 1 | E | 24044 |  | St Lawrence | NY | 1924-01-01 | 0.52 | 0.52463 | 0.51967 | 0.51967 |  | Conventional Hydro | Water |  |  | 2.543 |  | 55.8263 | 25.43 | 2.543e-05
1248 | Erie Blvd. Hydro - Oswegatchie | Heuvelton 2 | E | 24044 |  | St Lawrence | NY | 1924-01-01 | 0.52 | 0.52463 | 0.51967 | 0.51967 |  | Conventional Hydro | Water |  |  | 2.284 |  | 50.1405 | 22.84 | 2.284e-05
1249 | Erie Blvd. Hydro - Oswegatchie | Lower Newton Falls 1 | E | 24044 |  | St Lawrence | NY | 2002-07-01 | 0.5 | 0.50446 | 0.49968 | 0.49968 |  | Conventional Hydro | Water |  |  | 3.195 |  | 72.9452 | 31.95 | 3.195e-05
1250 | Erie Blvd. Hydro - Oswegatchie | Oswegatchie 1 | E | 24044 |  | St Lawrence | NY | 1937-01-01 | 0.56 | 0.56499 | 0.55964 | 0.55964 |  | Conventional Hydro | Water |  |  | 6.212 |  |  | 62.12 | 6.212e-05
1251 | Erie Blvd. Hydro - Oswegatchie | Oswegatchie 2 | E | 24044 |  | St Lawrence | NY | 1937-01-01 | 0.24 | 0.24214 | 0.23985 | 0.23985 |  | Conventional Hydro | Water |  |  | 3.02 |  |  | 30.2 | 3.02e-05
1252 | Erie Blvd. Hydro - Oswegatchie | South Edwards 1 | E | 24044 |  | St Lawrence | NY | 1937-01-01 | 1 | 1.0089 | 0.99936 | 0.99936 |  | Conventional Hydro | Water |  |  | 7.592 |  | 86.6667 | 75.92 | 7.592e-05
1253 | Erie Blvd. Hydro - Oswegatchie | South Edwards 2 | E | 24044 |  | St Lawrence | NY | 1937-01-01 | 1 | 1.0089 | 0.99936 | 0.99936 |  | Conventional Hydro | Water |  |  | 5.786 |  | 66.0502 | 57.86 | 5.786e-05
1254 | Erie Blvd. Hydro - Oswegatchie | South Edwards 3 | E | 24044 |  | St Lawrence | NY | 1921-01-01 | 0.68 | 0.68606 | 0.67957 | 0.67957 |  | Conventional Hydro | Water |  |  | 6.524 |  |  | 65.24 | 6.524e-05
1255 | Erie Blvd. Hydro - Oswegatchie | South Edwards 4 | E | 24044 |  | St Lawrence | NY | 1937-01-01 | 0.2 | 0.20178 | 0.19987 | 0.19987 |  | Conventional Hydro | Water |  |  | 1.46 |  | 83.3333 | 14.6 | 1.46e-05
1256 | Erie Blvd. Hydro - Oswegatchie | Talcville 1 | E | 24044 |  | St Lawrence | NY | 1986-12-01 | 0.5 | 0.50446 | 0.49968 | 0.49968 |  | Conventional Hydro | Water |  |  | 3.165 |  | 72.2603 | 31.65 | 3.165e-05
1257 | Erie Blvd. Hydro - Oswegatchie | Talcville 2 | E | 24044 |  | St Lawrence | NY | 1986-12-01 | 0.5 | 0.50446 | 0.49968 | 0.49968 |  | Conventional Hydro | Water |  |  | 0.151 |  | 3.4475 | 1.51 | 1.51e-06
1258 | Erie Blvd. Hydro - Oswegatchie | Upper Newton Falls 2 | E | 24044 |  | St Lawrence | NY | 2002-07-01 | 0.5 | 0.50446 | 0.49968 | 0.49968 |  | Conventional Hydro | Water |  |  | 2.705 |  | 61.758 | 27.05 | 2.705e-05
1259 | Erie Blvd. Hydro - Oswegatchie | Upper Newton Falls 3 | E | 24044 |  | St Lawrence | NY | 2002-07-01 | 0.5 | 0.50446 | 0.49968 | 0.49968 |  | Conventional Hydro | Water |  |  | 3.024 |  | 69.0411 | 30.24 | 3.024e-05
1260 | Erie Blvd. Hydro - Oswegatchie | Upper Newton Falls 4 | E | 24044 |  | St Lawrence | NY | 2002-07-01 | 0.5 | 0.50446 | 0.49968 | 0.49968 |  | Conventional Hydro | Water |  |  | 1.706 |  | 38.9498 | 17.06 | 1.706e-05
1261 | Erie Blvd. Hydro - Seneca Oswego | Baldwinsville 1 | C | 24041 |  | Onondaga | NY | 1927-01-01 | 0.32 | 0.2873 | 0.32639 | 0.32639 |  | Conventional Hydro | Water |  |  | 1.322 |  | 47.1604 | 13.22 | 1.322e-05
1262 | Erie Blvd. Hydro - Seneca Oswego | Baldwinsville 2 | C | 24041 |  | Onondaga | NY | 1927-01-01 | 0.32 | 0.2873 | 0.32639 | 0.32639 |  | Conventional Hydro | Water
1263 | Erie Blvd. Hydro - Seneca Oswego | Fulton 1 | C | 24041 |  | Oswego | NY | 1924-01-01 | 0.8 | 0.71824 | 0.81596 | 0.81596 |  | Conventional Hydro | Water |  |  | 4.379 |  | 62.4857 | 43.79 | 4.379e-05
1264 | Erie Blvd. Hydro - Seneca Oswego | Fulton 2 | C | 24041 |  | Oswego | NY | 1928-01-01 | 0.45 | 0.40401 | 0.45898 | 0.45898 |  | Conventional Hydro | Water |  |  | 0.016 |  | 0.40589 | 0.16 | 1.6e-07
1265 | Erie Blvd. Hydro - Seneca Oswego | Granby 1 | C | 24041 |  | Oswego | NY | 1983-05-01 | 5 | 4.489 | 5.0998 | 5.0998 |  | Conventional Hydro | Water |  |  | 24.138 |  | 55.1096 | 241.38 | 0.00024138
1266 | Erie Blvd. Hydro - Seneca Oswego | Granby 2 | C | 24041 |  | Oswego | NY | 1983-05-01 | 5 | 4.489 | 5.0998 | 5.0998 |  | Conventional Hydro | Water |  |  | 29.514 |  | 67.3836 | 295.14 | 0.00029514
1267 | Erie Blvd. Hydro - Seneca Oswego | Minetto 2 | C | 24041 |  | Oswego | NY | 1915-01-01 | 1.6 | 1.4365 | 1.6319 | 1.6319 |  | Conventional Hydro | Water |  |  | 8.668 |  | 61.8436 | 86.68 | 8.668e-05
1268 | Erie Blvd. Hydro - Seneca Oswego | Minetto 3 | C | 24041 |  | Oswego | NY | 1915-01-01 | 1.6 | 1.4365 | 1.6319 | 1.6319 |  | Conventional Hydro | Water |  |  | 9.57 |  | 68.2791 | 95.7 | 9.57e-05
1269 | Erie Blvd. Hydro - Seneca Oswego | Minetto 4 | C | 24041 |  | Oswego | NY | 1915-01-01 | 1.6 | 1.4365 | 1.6319 | 1.6319 |  | Conventional Hydro | Water |  |  | 7.832 |  | 55.879 | 78.32 | 7.832e-05
1270 | Erie Blvd. Hydro - Seneca Oswego | Minetto 5 | C | 24041 |  | Oswego | NY | 1975-01-01 | 1.6 | 1.4365 | 1.6319 | 1.6319 |  | Conventional Hydro | Water |  |  | 7.304 |  | 52.1119 | 73.04 | 7.304e-05
1271 | Erie Blvd. Hydro - Seneca Oswego | Minetto 6 | C | 24041 |  | Oswego | NY | 1975-01-01 | 1.6 | 1.4365 | 1.6319 | 1.6319 |  | Conventional Hydro | Water |  |  | 6.108 |  | 43.5788 | 61.08 | 6.108e-05
1272 | Erie Blvd. Hydro - Seneca Oswego | Oswego Falls E 1 | C | 24041 |  | Oswego | NY | 1914-01-01 | 1.53 | 1.3467 | 1.5605 | 1.5605 |  | Conventional Hydro | Water |  |  | 4.698 |  | 35.0524 | 46.98 | 4.698e-05
1273 | Erie Blvd. Hydro - Seneca Oswego | Oswego Falls E 2 | C | 24041 |  | Oswego | NY | 1914-01-01 | 1.53 | 1.3467 | 1.5605 | 1.5605 |  | Conventional Hydro | Water |  |  | 7.937 |  | 59.219 | 79.37 | 7.937e-05
1274 | Erie Blvd. Hydro - Seneca Oswego | Oswego Falls E 3 | C | 24041 |  | Oswego | NY | 1914-01-01 | 1.53 | 1.3467 | 1.5605 | 1.5605 |  | Conventional Hydro | Water |  |  | 9.107 |  | 67.9485 | 91.07 | 9.107e-05
1275 | Erie Blvd. Hydro - Seneca Oswego | Oswego Falls W 4 | C | 24041 |  | Oswego | NY | 1914-01-01 | 0.9 | 0.83316 | 0.91796 | 0.91796 |  | Conventional Hydro | Water |  |  | 4.946 |  | 62.7347 | 49.46 | 4.946e-05
1276 | Erie Blvd. Hydro - Seneca Oswego | Oswego Falls W 5 | C | 24041 |  | Oswego | NY | 1914-01-01 | 0.9 | 0.83316 | 0.91796 | 0.91796 |  | Conventional Hydro | Water |  |  | 5.173 |  | 65.6139 | 51.73 | 5.173e-05
1277 | Erie Blvd. Hydro - Seneca Oswego | Oswego Falls W 6 | C | 24041 |  | Oswego | NY | 2007-01-01 | 0.5 | 0.83316 | 0.50998 | 0.50998 |  | Conventional Hydro | Water |  |  | 0.387 |  | 8.8356 | 3.87 | 3.87e-06
1278 | Erie Blvd. Hydro - Seneca Oswego | Oswego Falls W 7 | C | 24041 |  | Oswego | NY | 2007-01-01 | 0.5 | 0.83316 | 0.50998 | 0.50998 |  | Conventional Hydro | Water |  |  | 0.209 |  | 4.7717 | 2.09 | 2.09e-06
1279 | Erie Blvd. Hydro - Seneca Oswego | Varick 2 | C | 24041 |  | Oswego | NY | 1926-01-01 | 2.2 | 1.9752 | 2.2439 | 2.2439 |  | Conventional Hydro | Water |  |  | 5.641 |  | 29.2704 | 56.41 | 5.641e-05
1280 | Erie Blvd. Hydro - Seneca Oswego | Varick 3 | C | 24041 |  | Oswego | NY | 1926-01-01 | 2.2 | 2.2445 | 2.2439 | 2.2439 |  | Conventional Hydro | Water |  |  | 3.675 |  | 19.0691 | 36.75 | 3.675e-05
1281 | Erie Blvd. Hydro - Seneca Oswego | Varick 4 | C | 24041 |  | Oswego | NY | 1926-01-01 | 2.2 | 1.9752 | 2.2439 | 2.2439 |  | Conventional Hydro | Water |  |  | 3.757 |  | 19.4946 | 37.57 | 3.757e-05
1282 | Erie Blvd. Hydro - Seneca Oswego | Varick 5 | C | 24041 |  | Oswego | NY | 1926-01-01 | 2.2 | 1.9752 | 2.2439 | 2.2439 |  | Conventional Hydro | Water |  |  | 6.035 |  | 31.3149 | 60.35 | 6.035e-05
1283 | Erie Blvd. Hydro - South Salmon | Bennetts Bridge 1 | C | 24043 |  | Oswego | NY | 1964-01-01 | 6.375 | 6.9985 | 6.3657 | 6.3657 |  | Conventional Hydro | Water |  |  | 6.65 |  | 11.908 | 66.5 | 6.65e-05
1284 | Erie Blvd. Hydro - South Salmon | Bennetts Bridge 2 | C | 24043 |  | Oswego | NY | 1966-01-01 | 6.375 | 6.9985 | 6.3657 | 6.3657 |  | Conventional Hydro | Water |  |  | 14.989 |  | 26.8404 | 149.89 | 0.00014989
1285 | Erie Blvd. Hydro - South Salmon | Bennetts Bridge 3 | C | 24043 |  | Oswego | NY | 1970-01-01 | 7 | 7.6847 | 6.9898 | 6.9898 |  | Conventional Hydro | Water |  |  | 34.842 |  | 56.82 | 348.42 | 0.00034842
1286 | Erie Blvd. Hydro - South Salmon | Bennetts Bridge 4 | C | 24043 |  | Oswego | NY | 1970-01-01 | 7 | 7.6847 | 6.9898 | 6.9898 |  | Conventional Hydro | Water |  |  | 36.416 |  | 59.3868 | 364.16 | 0.00036416
1287 | Erie Blvd. Hydro - South Salmon | Lighthouse Hill 1 | C | 24043 |  | Oswego | NY | 1930-01-01 | 3.75 | 4.1168 | 3.7445 | 3.7445 |  | Conventional Hydro | Water |  |  | 12.698 |  | 38.6545 | 126.98 | 0.00012698
1288 | Erie Blvd. Hydro - South Salmon | Lighthouse Hill 2 | C | 24043 |  | Oswego | NY | 1930-01-01 | 3.75 | 4.1168 | 3.7445 | 3.7445 |  | Conventional Hydro | Water |  |  | 9.924 |  | 30.21 | 99.24 | 9.924e-05
1289 | Erie Blvd. Hydro - Upper Hudson | E J West 1 | F | 24058 |  | Saratoga | NY | 1930-01-01 | 10 | 11.5838 | 10 | 10 |  | Conventional Hydro | Water |  |  | 41.497 |  | 47.371 | 414.97 | 0.00041497
1290 | Erie Blvd. Hydro - Upper Hudson | E J West 2 | F | 24058 |  | Saratoga | NY | 1930-01-01 | 10 | 11.5838 | 10 | 10 |  | Conventional Hydro | Water |  |  | 41.021 |  | 46.8276 | 410.21 | 0.00041021
1291 | Erie Blvd. Hydro - Upper Hudson | Feeder Dam 1 | F | 24058 |  | Saratoga | NY | 1924-01-01 | 1.2 | 1.3901 | 1.2 | 1.2 |  | Conventional Hydro | Water |  |  | 6.577 |  | 62.5666 | 65.77 | 6.577e-05
1292 | Erie Blvd. Hydro - Upper Hudson | Feeder Dam 2 | F | 24058 |  | Saratoga | NY | 1924-01-01 | 1.2 | 1.3901 | 1.2 | 1.2 |  | Conventional Hydro | Water |  |  | 5.663 |  | 53.8718 | 56.63 | 5.663e-05
1293 | Erie Blvd. Hydro - Upper Hudson | Feeder Dam 3 | F | 24058 |  | Saratoga | NY | 1924-01-01 | 1.2 | 1.3901 | 1.2 | 1.2 |  | Conventional Hydro | Water |  |  | 5.271 |  | 50.1427 | 52.71 | 5.271e-05
1294 | Erie Blvd. Hydro - Upper Hudson | Feeder Dam 4 | F | 24058 |  | Saratoga | NY | 1924-01-01 | 1.2 | 1.3901 | 1.2 | 1.2 |  | Conventional Hydro | Water |  |  | 3.554 |  | 33.809 | 35.54 | 3.554e-05
1295 | Erie Blvd. Hydro - Upper Hudson | Feeder Dam 5 | F | 24058 |  | Saratoga | NY | 1924-01-01 | 1.2 | 1.3901 | 1.2 | 1.2 |  | Conventional Hydro | Water |  |  | 5.539 |  | 52.6922 | 55.39 | 5.539e-05
1296 | Erie Blvd. Hydro - Upper Hudson | Sherman Island 1 | F | 24058 |  | Warren | NY | 2009-03-01 | 8 | 0 | 0 | 0 |  | Conventional Hydro | Water |  |  | 48.182 |  | 68.7529 | 481.82 | 0.00048182
1297 | Erie Blvd. Hydro - Upper Hudson | Sherman Island 2 | F | 24058 |  | Warren | NY | 1923-01-01 | 7.2 | 8.3403 | 7.2 | 7.2 |  | Conventional Hydro | Water |  |  | 54.538 |  | 86.4694 | 545.38 | 0.00054538
1298 | Erie Blvd. Hydro - Upper Hudson | Sherman Island 3 | F | 24058 |  | Warren | NY | 1923-01-01 | 8.7 | 10.0779 | 8.7 | 8.7 |  | Conventional Hydro | Water |  |  | 44.571 |  | 58.4829 | 445.71 | 0.00044571
1299 | Erie Blvd. Hydro - Upper Hudson | Sherman Island 4 | F | 24058 |  | Warren | NY | 1923-01-01 | 7.2 | 8.3403 | 7.2 | 7.2 |  | Conventional Hydro | Water |  |  | 41.185 |  | 65.2984 | 411.85 | 0.00041185
1300 | Erie Blvd. Hydro - Upper Hudson | Sherman Island 5 | F | 24058 |  | Warren | NY | 1923-01-01 | 7.2 | 8.3403 | 7.2 | 7.2 |  | Conventional Hydro | Water |  |  | 31.655 |  | 50.1887 | 316.55 | 0.00031655
1301 | Erie Blvd. Hydro - Upper Hudson | Sherman Island 6 | F | 24058 |  | Warren | NY | 2009-02-02 | 1 | 0 | 0 | 0 |  | Conventional Hydro | Water |  |  | 9.766 |  |  | 97.66 | 9.766e-05
1302 | Erie Blvd. Hydro - Upper Hudson | Spier Falls 1 | F | 24058 |  | Saratoga | NY | 1924-01-01 | 6.8 | 7.877 | 6.8 | 6.8 |  | Conventional Hydro | Water |  |  | 43.751 |  | 73.4472 | 437.51 | 0.00043751
1303 | Erie Blvd. Hydro - Upper Hudson | Spier Falls 2 | F | 24058 |  | Saratoga | NY | 1930-01-01 | 37.6 | 43.555 | 37.6 | 37.6 |  | Conventional Hydro | Water |  |  | 228.318 |  | 69.3183 | 2283.18 | 0.0022832
1304 | Erie Blvd. Hydro - Upper Hudson | Stewarts Bridge | F | 24058 |  | Saratoga | NY | 1952-01-01 | 30 | 34.7513 | 30 | 30 |  | Conventional Hydro | Water |  |  | 176.032 |  | 66.9833 | 1760.32 | 0.0017603
1305 | Erie Blvd. Hydro - Upper Raquette | Blake | E | 24056 |  | St Lawrence | NY | 1957-01-01 | 14.4 | 15.6302 | 14.3929 | 14.3929 |  | Conventional Hydro | Water |  |  | 67.906 |  | 53.8321 | 679.06 | 0.00067906
1306 | Erie Blvd. Hydro - Upper Raquette | Five Falls | E | 24056 |  | St Lawrence | NY | 1955-01-01 | 22.5 | 24.4222 | 22.4889 | 22.4889 |  | Conventional Hydro | Water |  |  | 114.428 |  | 58.0558 | 1144.28 | 0.0011443
1307 | Erie Blvd. Hydro - Upper Raquette | Rainbow Falls | E | 24056 |  | St Lawrence | NY | 1956-01-01 | 22.5 | 24.4222 | 22.4889 | 22.4889 |  | Conventional Hydro | Water |  |  | 115.796 |  | 58.7499 | 1157.96 | 0.001158
1308 | Erie Blvd. Hydro - Upper Raquette | South Colton | E | 24056 |  | St Lawrence | NY | 1954-01-01 | 19.35 | 21.0031 | 19.3404 | 19.3404 |  | Conventional Hydro | Water |  |  | 95.164 |  | 56.142 | 951.64 | 0.00095164
1309 | Erie Blvd. Hydro - Upper Raquette | Stark | E | 24056 |  | St Lawrence | NY | 1957-01-01 | 22.5 | 24.4222 | 22.4889 | 22.4889 |  | Conventional Hydro | Water |  |  | 105.65 |  | 53.6022 | 1056.5 | 0.0010565
1310 | Erie Blvd. Hydro - West Canada | Prospect | E | 24049 |  | Herkimer | NY | 1959-01-01 | 17.32 | 23.2216 | 17.3106 | 17.3106 |  | Conventional Hydro | Water |  |  | 78.27 |  | 51.5874 | 782.7 | 0.0007827
1311 | Erie Blvd. Hydro - West Canada | Trenton Falls 5 | E | 24049 |  | Oneida | NY | 1919-01-01 | 6.8 | 9.117 | 6.7963 | 6.7963 |  | Conventional Hydro | Water |  |  | 49.336 |  | 82.823 | 493.36 | 0.00049336
1312 | Erie Blvd. Hydro - West Canada | Trenton Falls 6 | E | 24049 |  | Oneida | NY | 1919-01-01 | 6.4 | 8.5807 | 6.3965 | 6.3965 |  | Conventional Hydro | Water |  |  | 48.35 |  | 86.2407 | 483.5 | 0.0004835
1313 | Erie Blvd. Hydro - West Canada | Trenton Falls 7 | E | 24049 |  | Oneida | NY | 1922-01-01 | 6.4 | 8.5807 | 6.3965 | 6.3965 |  | Conventional Hydro | Water |  |  | 48.011 |  | 85.6361 | 480.11 | 0.00048011
1314 | Erie Blvd. Hydropower LP | West Delaware Hydro | G | 323627 | Grahamsville | Sullivan | NY | 1988-12-01 | 7.5 | 7.3 | 7.5 | 7.5 |  | Conventional Hydro | Water |  |  | 19.422 |  | 29.5616 | 194.22 | 0.00019422
1327 | Hampshire Paper Co., Inc. | Hampshire Paper | E | 323593 | Gouverneur | St Lawrence | NY | 1987-03-01 | 3.4 | 3.5 | 3.4 | 3.4 |  | Conventional Hydro | Water |  |  | 21.69 |  | 72.8243 | 216.9 | 0.0002169
1432 | New York Power Authority | Ashokan 1 | G | 23654 | Ashokan | Ulster | NY | 1982-11-01 | 2.3 | 1.8 | 2.3 | 2.35 |  | Conventional Hydro | Water |  |  | 6.068 |  | 30.1171 | 60.68 | 6.068e-05
1433 | New York Power Authority | Ashokan 2 | G | 23654 | Ashokan | Ulster | NY | 1982-11-01 | 2.3 | 1.8 | 2.3 | 2.35 |  | Conventional Hydro | Water |  |  | 2.934 |  | 14.5622 | 29.34 | 2.934e-05
1441 | New York Power Authority | Crescent 1 | F | 24018 | Crescent | Albany | NY | 1991-07-01 | 2.8 | 3.0897 | 2.8 | 2.8 |  | Conventional Hydro | Water |  |  | 15.894 |  | 64.7994 | 158.94 | 0.00015894
1442 | New York Power Authority | Crescent 2 | F | 24018 | Crescent | Albany | NY | 1991-07-01 | 2.8 | 3.0897 | 2.8 | 2.8 |  | Conventional Hydro | Water |  |  | 14.643 |  | 59.6991 | 146.43 | 0.00014643
1443 | New York Power Authority | Crescent 3 | F | 24018 | Crescent | Albany | NY | 1991-07-01 | 3 | 3.3103 | 3 | 3.1 |  | Conventional Hydro | Water |  |  | 21.194 |  | 80.6469 | 211.94 | 0.00021194
1444 | New York Power Authority | Crescent 4 | F | 24018 | Crescent | Albany | NY | 1991-07-01 | 3 | 3.3103 | 3 | 3.1 |  | Conventional Hydro | Water |  |  | 20.819 |  | 79.2199 | 208.19 | 0.00020819
1448 | New York Power Authority | Grahamsville | G | 23607 | Grahamsville | Sullivan | NY | 1956-12-01 | 18 | 16.3 | 18 | 18 |  | Conventional Hydro | Water |  |  | 77.618 |  | 49.225 | 776.18 | 0.00077618
1456 | New York Power Authority | Jarvis 1 | E | 23743 | Hinckley | Oneida | NY | 1991-07-01 | 4.5 | 4.5 | 4.5 | 4.5 |  | Conventional Hydro | Water |  |  | 13.896 |  | 35.2511 | 138.96 | 0.00013896
1457 | New York Power Authority | Jarvis 2 | E | 23743 | Hinckley | Oneida | NY | 1991-07-01 | 4.5 | 4.5 | 4.5 | 4.5 |  | Conventional Hydro | Water |  |  | 17.496 |  | 44.3836 | 174.96 | 0.00017496
1458 | New York Power Authority | Kensico 1 | I | 23655 | Kensico | Westchester | NY | 1983-07-01 | 1 | 0.6 | 1 | 1 |  | Conventional Hydro | Water |  |  | 0.604 |  | 6.895 | 6.04 | 6.04e-06
1459 | New York Power Authority | Kensico 2 | I | 23655 | Kensico | Westchester | NY | 1983-07-01 | 1 | 0.6 | 1 | 1 |  | Conventional Hydro | Water |  |  | 0.605 |  | 6.9064 | 6.05 | 6.05e-06
1460 | New York Power Authority | Kensico 3 | I | 23655 | Kensico | Westchester | NY | 1983-07-01 | 1 | 0.6 | 1 | 1 |  | Conventional Hydro | Water
1463 | New York Power Authority | Moses Niagara (Fleet) | A | 23760 | Niagara Falls | Niagara | NY | 1961-01-01 | 2860 | 2460 | 2441 | 2443.5 |  | Conventional Hydro | Water |  |  | 14134.233 |  | 56.416 | 141342.33 | 0.14134
1464 | New York Power Authority | Neversink | G | 23608 | Grahamsville | Sullivan | NY | 1953-12-01 | 25 | 22 | 25 | 25 |  | Conventional Hydro | Water |  |  | 41.522 |  | 18.9598 | 415.22 | 0.00041522
1466 | New York Power Authority | St Lawrence - FDR (Fleet) | D | 23600 | Massena | St Lawrence | NY | 1958-07-01 | 1088 | 856 | 831.3 | 833.3 |  | Conventional Hydro | Water |  |  | 7312.757 |  | 76.727 | 73127.57 | 0.073128
1469 | New York Power Authority | Vischer Ferry 1 | F | 24020 | Vischer Ferry | Saratoga | NY | 1991-07-01 | 2.8 | 3.0897 | 2.8 | 2.95 |  | Conventional Hydro | Water |  |  | 11.7 |  | 47.7006 | 117 | 0.000117
1470 | New York Power Authority | Vischer Ferry 2 | F | 24020 | Vischer Ferry | Saratoga | NY | 1991-07-01 | 2.8 | 3.0897 | 2.8 | 2.95 |  | Conventional Hydro | Water |  |  | 16.151 |  | 65.8472 | 161.51 | 0.00016151
1471 | New York Power Authority | Vischer Ferry 3 | F | 24020 | Vischer Ferry | Saratoga | NY | 1991-07-01 | 3 | 3.3103 | 3 | 2.95 |  | Conventional Hydro | Water |  |  | 17.294 |  | 65.8067 | 172.94 | 0.00017294
1472 | New York Power Authority | Vischer Ferry 4 | F | 24020 | Vischer Ferry | Saratoga | NY | 1991-07-01 | 3 | 3.3103 | 3 | 2.95 |  | Conventional Hydro | Water |  |  | 20.166 |  | 76.7352 | 201.66 | 0.00020166
1474 | New York State Elec. & Gas Corp. | Alice Falls 1 | D | 23915 | Ausable | Clinton | NY | 1991-11-01 | 1.5 | 2.2 | 0 | 0 |  | Conventional Hydro | Water
1475 | New York State Elec. & Gas Corp. | Alice Falls 2 | D | 23915 | Ausable | Clinton | NY | 1991-11-01 | 0.6 | 2.2 | 0 | 0 |  | Conventional Hydro | Water
1476 | New York State Elec. & Gas Corp. | Allegheny 8 | C | 23528 | Kittanning | Armstrong | PA | 1990-10-01 | 16 | 14.6947 | 16 | 16 |  | Conventional Hydro | Water |  |  | 84.165 |  | 60.0492 | 841.65 | 0.00084165
1477 | New York State Elec. & Gas Corp. | Allegheny 9 | C | 23528 | Kittanning | Armstrong | PA | 1990-10-01 | 22 | 20.2053 | 22 | 22 |  | Conventional Hydro | Water |  |  | 95.146 |  | 49.3701 | 951.46 | 0.00095146
1478 | New York State Elec. & Gas Corp. | Auburn - Mill St. | C | 5014 | Auburn | Cayuga | NY | 1981-10-01 | 0.4 |  | 0 | 0 |  | Conventional Hydro | Water
1479 | New York State Elec. & Gas Corp. | Auburn - No. Div.St | C | 5015 | Auburn | Cayuga | NY | 1992-12-01 | 0.8 |  | 0 | 0 |  | Conventional Hydro | Water
1482 | New York State Elec. & Gas Corp. | Cadyville 1 | D | 23628 | Schuyler Falls | Clinton | NY | 1921-08-01 | 1.2 | 1.2231 | 1.2 | 1.2 |  | Conventional Hydro | Water |  |  | 6.664 |  | 63.3942 | 66.64 | 6.664e-05
1483 | New York State Elec. & Gas Corp. | Cadyville 2 | D | 23628 | Schuyler Falls | Clinton | NY | 1921-08-01 | 1.2 | 1.2231 | 1.2 | 1.2 |  | Conventional Hydro | Water
1484 | New York State Elec. & Gas Corp. | Cadyville 3 | D | 23628 | Schuyler Falls | Clinton | NY | 1986-09-01 | 3.1 | 3.1598 | 3.1 | 3.1 |  | Conventional Hydro | Water |  |  | 20.537 |  | 75.626 | 205.37 | 0.00020537
1485 | New York State Elec. & Gas Corp. | Chasm Hydro | D | 5016 | Chateaugay | Franklin | NY | 1982-03-01 | 1.6 |  | 0 | 0 |  | Conventional Hydro | Water
1486 | New York State Elec. & Gas Corp. | Croton Fall Hydro | I | 5017 | North Salem | Westchester | NY | 1987-01-01 | 0.2 |  | 0 | 0 |  | Conventional Hydro | Water
1488 | New York State Elec. & Gas Corp. | High Falls 1 | D | 23628 | Saranac | Clinton | NY | 1948-08-01 | 4 | 4.0771 | 4 | 4 |  | Conventional Hydro | Water |  |  | 6.816 |  | 19.4521 | 68.16 | 6.816e-05
1489 | New York State Elec. & Gas Corp. | High Falls 2 | D | 23628 | Saranac | Clinton | NY | 1949-08-01 | 4 | 4.0771 | 4 | 4 |  | Conventional Hydro | Water |  |  | 25.602 |  | 73.0651 | 256.02 | 0.00025602
1490 | New York State Elec. & Gas Corp. | High Falls 3 | D | 23628 | Saranac | Clinton | NY | 1956-08-01 | 7 | 7.1349 | 7 | 7 |  | Conventional Hydro | Water |  |  | 39.04 |  | 63.666 | 390.4 | 0.0003904
1491 | New York State Elec. & Gas Corp. | Kent Falls 1 | D | 23628 | Schuyler Falls | Clinton | NY | 1928-08-01 | 3.6 | 3.2617 | 3.6 | 3.6 |  | Conventional Hydro | Water |  |  | 15.741 |  | 49.9144 | 157.41 | 0.00015741
1492 | New York State Elec. & Gas Corp. | Kent Falls 2 | D | 23628 | Schuyler Falls | Clinton | NY | 1928-08-01 | 3.6 | 3.2617 | 3.6 | 3.6 |  | Conventional Hydro | Water |  |  | 17.808 |  | 56.4688 | 178.08 | 0.00017808
1493 | New York State Elec. & Gas Corp. | Kent Falls 3 | D | 23628 | Schuyler Falls | Clinton | NY | 1985-07-01 | 6.4 | 6.1157 | 6.4 | 6.4 |  | Conventional Hydro | Water |  |  | 39.082 |  | 69.7096 | 390.82 | 0.00039082
1494 | New York State Elec. & Gas Corp. | Lower Saranac 1 | D | 23913 | Schuyler Falls | Clinton | NY | 1990-10-01 | 3.2 | 9.9 | 0 | 0 |  | Conventional Hydro | Water
1495 | New York State Elec. & Gas Corp. | Lower Saranac 2 | D | 23913 | Schuyler Falls | Clinton | NY | 1990-10-01 | 3.2 | 9.9 | 0 | 0 |  | Conventional Hydro | Water
1496 | New York State Elec. & Gas Corp. | Lower Saranac 3 | D | 23913 | Schuyler Falls | Clinton | NY | 1990-10-01 | 2.9 | 9.9 | 0 | 0 |  | Conventional Hydro | Water
1497 | New York State Elec. & Gas Corp. | Mechanicville 1 | F | 23645 | Stillwater | Saratoga | NY | 1983-09-01 | 9.2 | 10 | 9.2 | 9.25 |  | Conventional Hydro | Water |  |  | 49.983 |  | 62.0198 | 499.83 | 0.00049983
1498 | New York State Elec. & Gas Corp. | Mechanicville 2 | F | 23645 | Stillwater | Saratoga | NY | 1983-09-01 | 9.3 | 10 | 9.3 | 9.25 |  | Conventional Hydro | Water |  |  | 40.271 |  | 49.4317 | 402.71 | 0.00040271
1499 | New York State Elec. & Gas Corp. | Mill C 1 | D | 23628 | Plattsburgh | Clinton | NY | 1944-08-01 | 1 | 1.0193 | 1 | 1 |  | Conventional Hydro | Water |  |  | 3.795 |  | 43.3219 | 37.95 | 3.795e-05
1500 | New York State Elec. & Gas Corp. | Mill C 2 | D | 23628 | Plattsburgh | Clinton | NY | 1943-08-01 | 1.2 | 1.2231 | 1.2 | 1.2 |  | Conventional Hydro | Water |  |  | 3.658 |  | 34.7983 | 36.58 | 3.658e-05
1501 | New York State Elec. & Gas Corp. | Mill C 3 | D | 23628 | Plattsburgh | Clinton | NY | 1984-11-01 | 3.8 | 3.8733 | 3.8 | 3.8 |  | Conventional Hydro | Water |  |  | 20.553 |  | 61.743 | 205.53 | 0.00020553
1502 | New York State Elec. & Gas Corp. | Montville Falls | C | 5019 | Moravia | Cayuga | NY | 1992-08-01 | 0.2 |  | 0 | 0 |  | Conventional Hydro | Water
1503 | New York State Elec. & Gas Corp. | Rainbow Falls 1 | D | 23628 | Ausable | Clinton | NY | 1926-08-01 | 1.3 | 1.3251 | 1.3 | 1.3 |  | Conventional Hydro | Water |  |  | 5.494 |  | 48.2438 | 54.94 | 5.494e-05
1504 | New York State Elec. & Gas Corp. | Rainbow Falls 2 | D | 23628 | Ausable | Clinton | NY | 1927-08-01 | 1.3 | 1.3251 | 1.3 | 1.3 |  | Conventional Hydro | Water |  |  | 5.672 |  | 49.8068 | 56.72 | 5.672e-05
1505 | New York State Elec. & Gas Corp. | Waterloo 2 | C | 5020 | Waterloo | Seneca | NY | 1998-06-01 | 0.534 |  | 0 | 0 |  | Conventional Hydro | Water
1506 | New York State Elec. & Gas Corp. | Waterloo 3 | C | 5021 | Waterloo | Seneca | NY | 1998-06-01 | 0.533 |  | 0 | 0 |  | Conventional Hydro | Water
1507 | New York State Elec. & Gas Corp. | Waterloo 4 | C | 5022 | Waterloo | Seneca | NY | 1998-06-01 | 0.533 |  | 0 | 0 |  | Conventional Hydro | Water
1509 | Niagara Mohawk Power Corp. | Boralex - Hudson Falls | F | 24011 | Hudson Falls | Washington | NY | 1995-10-01 | 44 | 43.7 | 44 | 44 |  | Conventional Hydro | Water |  |  | 279.196 |  | 72.4357 | 2791.96 | 0.002792
1510 | Niagara Mohawk Power Corp. | Boralex - South Glens Falls | F | 24028 | Moreau | Saratoga | NY | 1994-12-01 | 13.8 | 14.8 | 0 | 0 |  | Conventional Hydro | Water |  |  | 106.534 |  | 88.1262 | 1065.34 | 0.0010653
1511 | Niagara Mohawk Power Corp. | CHI-Lachute | F | 1654 |  | Essex | NY | 1987-12-01 | 9 |  | 0 | 0 |  | Conventional Hydro | Water |  |  | 44.892 |  | 56.9406 | 448.92 | 0.00044892
1512 | Niagara Mohawk Power Corp. | Fortis - Dolgeville | E | 23807 | Dolgeville | Herkimer | NY | 1985-07-01 | 5 | 6.3 | 0 | 0 |  | Conventional Hydro | Water |  |  | 25.909 |  | 59.153 | 259.09 | 0.00025909
1513 | Niagara Mohawk Power Corp. | Fortis Energy - Philadelphia | E | 1656 |  | Jefferson | NY | 1986-08-01 | 3.6 |  | 0 | 0 |  | Conventional Hydro | Water |  |  | 11.433 |  | 36.2538 | 114.33 | 0.00011433
1514 | Niagara Mohawk Power Corp. | Fortis Energy - Moose River | E | 24016 |  | Lewis | NY | 1987-09-01 | 12.6 | 12 | 0 | 0 |  | Conventional Hydro | Water |  |  | 28.523 |  | 25.8417 | 285.23 | 0.00028523
1517 | Niagara Mohawk Power Corp. | International Paper - Curtis | F | 1655 | Corinth | Saratoga | NY | 1986-01-01 | 29.5 |  | 0 | 0 |  | Conventional Hydro | Water |  |  | 461.983 | ( G ) |  | 4619.83 | 0.0046198
1518 | Niagara Mohawk Power Corp. | International Paper - Palmer | F | 1655 | Corinth | Saratoga | NY | 1986-01-01 | 29.5 |  | 0 | 0 |  | Conventional Hydro | Water
1519 | Niagara Mohawk Power Corp. | Little Falls Hydro | E | 24013 | Little Falls | Herkimer | NY | 1987-01-01 | 13 | 12.6 | 0 | 0 |  | Conventional Hydro | Water |  |  | 64.892 |  | 56.9828 | 648.92 | 0.00064892
1521 | Niagara Mohawk Power Corp. | Pyrites Assoc. | E | 24023 | Canton | St Lawrence | NY | 1985-12-01 | 8.2 | 7.5 | 0 | 0 |  | Conventional Hydro | Water |  |  | 34.762 |  | 48.3935 | 347.62 | 0.00034762
1522 | Niagara Mohawk Power Corp. | Adams Hydro | E | 23633 |  | Jefferson | NY | 1987-11-01 | 0.2 |  | 0 | 0 |  | Conventional Hydro | Water
1523 | Niagara Mohawk Power Corp. | Algon.-Burt Dam Assoc. | A | 23774 |  | Niagara | NY | 1987-12-01 | 0.4 |  | 0 | 0 |  | Conventional Hydro | Water |  |  | 1.122 |  | 32.0205 | 11.22 | 1.122e-05
1524 | Niagara Mohawk Power Corp. | Algon.-Christine.Falls | F | 23643 |  | Hamilton | NY | 1987-12-01 | 0.8 |  | 0 | 0 |  | Conventional Hydro | Water |  |  | 3.974 |  | 56.7066 | 39.74 | 3.974e-05
1525 | Niagara Mohawk Power Corp. | Algon.-Cranberry. Lake | E | 23633 |  | Lewis | NY | 1987-12-01 | 0.5 |  | 0 | 0 |  | Conventional Hydro | Water |  |  | 2.137 |  | 48.79 | 21.37 | 2.137e-05
1526 | Niagara Mohawk Power Corp. | Algon.-Forresport | E | 23633 |  | Oneida | NY | 1987-12-01 | 3.4 |  | 0 | 0 |  | Conventional Hydro | Water |  |  | 12.562 |  | 42.177 | 125.62 | 0.00012562
1527 | Niagara Mohawk Power Corp. | Algon.-Herkimer | E | 23633 |  | Herkimer | NY | 1987-12-01 | 1.6 |  | 0 | 0 |  | Conventional Hydro | Water
1528 | Niagara Mohawk Power Corp. | Algon.-Hollow Dam Power | E | 23633 |  | St Lawrence | NY | 1987-12-01 | 1 |  | 0 | 0 |  | Conventional Hydro | Water |  |  | 4.617 |  | 52.7055 | 46.17 | 4.617e-05
1529 | Niagara Mohawk Power Corp. | Algon.-Kayuta | E | 23633 |  | Oneida | NY | 1988-05-01 | 0.4 |  | 0 | 0 |  | Conventional Hydro | Water |  |  | 1.993 |  | 56.8779 | 19.93 | 1.993e-05
1530 | Niagara Mohawk Power Corp. | Algon.-Ogdensburg | E | 23633 |  | St Lawrence | NY | 1987-12-01 | 3.5 |  | 0 | 0 |  | Conventional Hydro | Water |  |  | 13.669 |  | 44.5825 | 136.69 | 0.00013669
1531 | Niagara Mohawk Power Corp. | Algon.-Otter Creek | E | 23633 |  | Lewis | NY | 1986-11-01 | 0.5 |  | 0 | 0 |  | Conventional Hydro | Water |  |  | 1.87 |  | 42.6941 | 18.7 | 1.87e-05
1533 | Niagara Mohawk Power Corp. | Azure Mnt. Pwr Co | E | 23633 |  | Franklin | NY | 1993-08-01 | 0.6 |  | 0 | 0 |  | Conventional Hydro | Water |  |  | 2.557 |  | 48.6492 | 25.57 | 2.557e-05
1534 | Niagara Mohawk Power Corp. | Beaver Falls #1 | E | 23633 |  | Lewis | NY | 1986-01-01 | 1.5 |  | 0 | 0 |  | Conventional Hydro | Water |  |  | 9.684 |  | 73.6986 | 96.84 | 9.684e-05
1535 | Niagara Mohawk Power Corp. | Beaver Falls #2 | E | 23633 |  | Lewis | NY | 1986-01-01 | 1 |  | 0 | 0 |  | Conventional Hydro | Water |  |  | 5.538 |  | 63.2192 | 55.38 | 5.538e-05
1536 | Niagara Mohawk Power Corp. | Bellows Towers | E | 23633 |  | Franklin | NY | 1987-06-01 | 0.2 |  | 0 | 0 |  | Conventional Hydro | Water
1537 | Niagara Mohawk Power Corp. | Black River Hyd#1 | E | 23633 | Port Leyden | Lewis | NY | 1984-07-01 | 1.9 |  | 0 | 0 |  | Conventional Hydro | Water |  |  | 4.413 |  | 26.5141 | 44.13 | 4.413e-05
1538 | Niagara Mohawk Power Corp. | Black River Hyd#2 | E | 23633 | Port Leyden | Lewis | NY | 1985-12-01 | 1.6 |  | 0 | 0 |  | Conventional Hydro | Water |  |  | 2.436 |  | 17.3801 | 24.36 | 2.436e-05
1539 | Niagara Mohawk Power Corp. | Black River Hyd#3 | E | 23633 | Port Leyden | Lewis | NY | 1984-07-01 | 2.2 |  | 0 | 0 |  | Conventional Hydro | Water |  |  | 16.798 |  | 87.1627 | 167.98 | 0.00016798
1540 | Niagara Mohawk Power Corp. | Boralex - Middle Falls | F | 23643 | Easton | Washington | NY | 1989-12-01 | 2.2 |  | 0 | 0 |  | Conventional Hydro | Water |  |  | 10.301 |  | 53.4506 | 103.01 | 0.00010301
1544 | Niagara Mohawk Power Corp. | Cellu-Tissue Corp - Natural Dam | E | 23633 | Natural Dam | St Lawrence | NY | 1986-01-01 | 1 |  | 0 | 0 |  | Conventional Hydro | Water |  |  | 0.005 |  | 0.057078 | 0.05 | 5e-08
1545 | Niagara Mohawk Power Corp. | Champlain Spinner | F | 23643 |  | Essex | NY | 1992-07-01 | 0.4 |  | 0 | 0 |  | Conventional Hydro | Water |  |  | 1.754 |  | 50.0571 | 17.54 | 1.754e-05
1546 | Niagara Mohawk Power Corp. | CHI Dexter Hydro | E | 23633 | Dexter | Jefferson | NY | 1988-01-01 | 4.2 |  | 0 | 0 |  | Conventional Hydro | Water |  |  | 21.335 |  | 57.9881 | 213.35 | 0.00021335
1547 | Niagara Mohawk Power Corp. | CHI Diamond Is HY | E | 23633 | Watertown | Jefferson | NY | 1986-01-01 | 1.2 |  | 0 | 0 |  | Conventional Hydro | Water |  |  | 6.24 |  | 59.3607 | 62.4 | 6.24e-05
1548 | Niagara Mohawk Power Corp. | CHI Fowler | E | 23633 | Fowler | Lewis | NY | 1986-01-01 | 0.6 |  | 0 | 0 |  | Conventional Hydro | Water |  |  | 4.294 |  | 81.6971 | 42.94 | 4.294e-05
1549 | Niagara Mohawk Power Corp. | CHI Hailsboro #3 | E | 23633 | Hailsboro | St Lawrence | NY | 1986-01-01 | 0.75 |  | 0 | 0 |  | Conventional Hydro | Water |  |  | 4.4 |  | 66.9711 | 44 | 4.4e-05
1550 | Niagara Mohawk Power Corp. | CHI Hailsboro #4 | E | 23633 | Hailsboro | St Lawrence | NY | 1986-01-01 | 1.4 |  | 0 | 0 |  | Conventional Hydro | Water |  |  | 7.835 |  | 63.8862 | 78.35 | 7.835e-05
1551 | Niagara Mohawk Power Corp. | CHI Hailsboro #6 | E | 23633 | Hailsboro | St Lawrence | NY | 1986-01-01 | 0.8 |  | 0 | 0 |  | Conventional Hydro | Water |  |  | 5.774 |  | 82.3916 | 57.74 | 5.774e-05
1552 | Niagara Mohawk Power Corp. | CHI Theresa Hydro | E | 23633 | Theresa | St Lawrence | NY | 1986-01-01 | 1.3 |  | 0 | 0 |  | Conventional Hydro | Water |  |  | 6.838 |  | 60.0457 | 68.38 | 6.838e-05
1553 | Niagara Mohawk Power Corp. | Chittenden Falls | E | 23633 |  | St Lawrence | NY | 1995-12-01 | 0.6 |  | 0 | 0 |  | Conventional Hydro | Water |  |  | 2.771 |  | 52.7207 | 27.71 | 2.771e-05
1554 | Niagara Mohawk Power Corp. | City of Oswego (H.D.) | C | 23634 |  | Oswego | NY | 1994-02-01 | 11.9 |  | 0 | 0 |  | Conventional Hydro | Water |  |  | 50.147 |  | 48.1054 | 501.47 | 0.00050147
1555 | Niagara Mohawk Power Corp. | City of Utica - Sand Road | E | 23633 |  | Oneida | NY | 1993-05-01 | 0.2 |  | 0 | 0 |  | Conventional Hydro | Water |  |  | 1.491 |  | 85.1027 | 14.91 | 1.491e-05
1556 | Niagara Mohawk Power Corp. | City of Utica -Trenton Falls | E | 23633 |  | Oneida | NY | 1993-02-01 | 0.2 |  | 0 | 0 |  | Conventional Hydro | Water |  |  | 0.795 |  | 45.3767 | 7.95 | 7.95e-06
1557 | Niagara Mohawk Power Corp. | City of Watertown | E | 23633 |  | Jefferson | NY | 1986-01-01 | 8.1 |  | 0 | 0 |  | Conventional Hydro | Water |  |  | 12.889 |  | 18.1648 | 128.89 | 0.00012889
1558 | Niagara Mohawk Power Corp. | City of Watervliet | F | 23643 |  | Albany | NY | 1986-01-01 | 1.2 |  | 0 | 0 |  | Conventional Hydro | Water |  |  | 4.392 |  | 41.7808 | 43.92 | 4.392e-05
1559 | Niagara Mohawk Power Corp. | Cons. HY-Victory | F | 23643 |  | Saratoga | NY | 1986-12-01 | 1.7 |  | 0 | 0 |  | Conventional Hydro | Water |  |  | 8.058 |  | 54.1096 | 80.58 | 8.058e-05
1560 | Niagara Mohawk Power Corp. | Copenhagen Assoc. | E | 23633 | Copenhagen | Lewis | NY | 1986-01-01 | 3.3 |  | 0 | 0 |  | Conventional Hydro | Water |  |  | 10.61 |  | 36.7026 | 106.1 | 0.0001061
1561 | Niagara Mohawk Power Corp. | Cottrell Paper | F | 23643 |  | Saratoga | NY | 1987-01-01 | 0.3 |  | 0 | 0 |  | Conventional Hydro | Water |  |  | 0.17 |  | 6.4688 | 1.7 | 1.7e-06
1562 | Niagara Mohawk Power Corp. | Edison Hydro Electric | F | 23643 |  | Columbia | NY | 2009-11-01 | 0 |  | 0 | 0 |  | Conventional Hydro | Water |  |  | 2.16 |  |  | 21.6 | 2.16e-05
1563 | Niagara Mohawk Power Corp. | Empire HY Partner | E | 23633 |  | Lewis | NY | 1984-11-01 | 1 |  | 0 | 0 |  | Conventional Hydro | Water |  |  | 4.859 |  | 55.468 | 48.59 | 4.859e-05
1564 | Niagara Mohawk Power Corp. | Finch Paper LLC - Glens Falls | F | 23643 |  | Warren | NY | 2009-11-01 | 0 |  | 0 | 0 |  | Conventional Hydro | Water |  |  | 3.871 |  |  | 38.71 | 3.871e-05
1565 | Niagara Mohawk Power Corp. | Finch Pruyn | F | 23643 |  | Warren | NY | 1989-12-01 | 29 |  | 0 | 0 |  | Conventional Hydro | Water
1566 | Niagara Mohawk Power Corp. | Fort Miller Assoc | F | 23643 |  | Saratoga | NY | 1985-10-01 | 5 |  | 0 | 0 |  | Conventional Hydro | Water |  |  | 28.712 |  | 65.5525 | 287.12 | 0.00028712
1567 | Niagara Mohawk Power Corp. | Fortis Energy - Diana | E | 23633 |  | Lewis | NY | 1985-07-01 | 1.8 |  | 0 | 0 |  | Conventional Hydro | Water |  |  | 5.98 |  | 37.9249 | 59.8 | 5.98e-05
1568 | Niagara Mohawk Power Corp. | Franklin Hydro | D | 24055 |  | Franklin | NY | 1995-03-01 | 0.3 |  | 0 | 0 |  | Conventional Hydro | Water
1569 | Niagara Mohawk Power Corp. | Green Island Power Authority | F | 23643 | Green Island | Albany | NY | 1971-01-01 | 6 |  | 0 | 0 |  | Conventional Hydro | Water |  |  | 43.849 |  | 83.4266 | 438.49 | 0.00043849
1570 | Niagara Mohawk Power Corp. | Hewittville Hydro | E | 23633 |  | St Lawrence | NY | 1984-07-01 | 3 |  | 0 | 0 |  | Conventional Hydro | Water |  |  | 16.803 |  | 63.9384 | 168.03 | 0.00016803
1571 | Niagara Mohawk Power Corp. | Hollings&Vose-Center | F | 23643 |  | Washington | NY | 1986-01-01 | 0.4 |  | 0 | 0 |  | Conventional Hydro | Water |  |  | 0.002 |  | 0.057078 | 0.02 | 2e-08
1572 | Niagara Mohawk Power Corp. | Hollings&Vose-Lower | F | 23643 |  | Washington | NY | 1986-01-01 | 0.4 |  | 0 | 0 |  | Conventional Hydro | Water
1573 | Niagara Mohawk Power Corp. | Hollings&Vose-Upper | F | 23643 |  | Washington | NY | 1986-01-01 | 0.4 |  | 0 | 0 |  | Conventional Hydro | Water |  |  | 4.987 |  |  | 49.87 | 4.987e-05
1574 | Niagara Mohawk Power Corp. | Hoosick Falls | F | 23643 |  | Rensselaer | NY | 1988-08-01 | 0.6 |  | 0 | 0 |  | Conventional Hydro | Water |  |  | 1.734 |  | 32.9909 | 17.34 | 1.734e-05
1576 | Niagara Mohawk Power Corp. | Indian Falls HY | E | 23633 |  | Jefferson | NY | 1986-01-01 | 0.3 |  | 0 | 0 |  | Conventional Hydro | Water |  |  | 1.239 |  | 47.1461 | 12.39 | 1.239e-05
1577 | Niagara Mohawk Power Corp. | Kings Falls | E | 23633 |  | Lewis | NY | 1988-05-01 | 1.6 |  | 0 | 0 |  | Conventional Hydro | Water |  |  | 0.975 |  | 6.9563 | 9.75 | 9.75e-06
1580 | Niagara Mohawk Power Corp. | Laquidara-Long Falls | E | 23633 |  | Jefferson | NY | 1991-06-01 | 3.3 |  | 0 | 0 |  | Conventional Hydro | Water |  |  | 11.109 |  | 38.4288 | 111.09 | 0.00011109
1581 | Niagara Mohawk Power Corp. | Lyonsdale Assoc. (Burrows) | E | 23633 | Lyons Falls | Lewis | NY | 1984-07-01 | 3 |  | 0 | 0 |  | Conventional Hydro | Water |  |  | 13.934 |  | 53.0213 | 139.34 | 0.00013934
1582 | Niagara Mohawk Power Corp. | Mechanicville | F | 23643 |  | Saratoga | NY | 2005-03-01 | 2 |  | 0 | 0 |  | Conventional Hydro | Water |  |  | 18.781 |  |  | 187.81 | 0.00018781
1583 | Niagara Mohawk Power Corp. | Moutainaire Massage Spa | F | 23643 |  | Warren | NY | 2009-11-01 | 0 |  | 0 | 0 |  | Conventional Hydro | Water
1584 | Niagara Mohawk Power Corp. | Mt. Ida Assoc. | F | 23643 |  | Rensselaer | NY | 1986-01-01 | 3 |  | 0 | 0 |  | Conventional Hydro | Water |  |  | 12.219 |  | 46.4954 | 122.19 | 0.00012219
1585 | Niagara Mohawk Power Corp. | Newport HY Assoc | E | 23633 |  | Herkimer | NY | 1987-12-01 | 1.7 |  | 0 | 0 |  | Conventional Hydro | Water |  |  | 8.277 |  | 55.5802 | 82.77 | 8.277e-05
1587 | Niagara Mohawk Power Corp. | Oakvale Construction | D | 24055 |  | Essex | NY | 2009-11-01 | 0 |  | 0 | 0 |  | Conventional Hydro | Water |  |  | 2.592 |  |  | 25.92 | 2.592e-05
1590 | Niagara Mohawk Power Corp. | Oswego HY Partners (Phoenix) | C | 23634 |  | Onondaga | NY | 1990-12-01 | 3.4 |  | 0 | 0 |  | Conventional Hydro | Water |  |  | 9.153 |  | 30.7313 | 91.53 | 9.153e-05
1591 | Niagara Mohawk Power Corp. | Riverrat Glass&Electric | F | 23643 |  | Essex | NY | 1986-01-01 | 0.6 |  | 0 | 0 |  | Conventional Hydro | Water |  |  | 2.463 |  | 46.8607 | 24.63 | 2.463e-05
1592 | Niagara Mohawk Power Corp. | Sandy Hollow HY | E | 23633 |  | Jefferson | NY | 1986-09-01 | 0.6 |  | 0 | 0 |  | Conventional Hydro | Water |  |  | 1.874 |  | 35.6545 | 18.74 | 1.874e-05
1593 | Niagara Mohawk Power Corp. | Seneca Limited | C | 23634 |  | Onondaga | NY | 1985-12-01 | 0.2 |  | 0 | 0 |  | Conventional Hydro | Water
1594 | Niagara Mohawk Power Corp. | Stevens&Thompson Paper Co. | F | 23643 |  | Washington | NY | 1987-12-01 | 10.5 |  | 0 | 0 |  | Conventional Hydro | Water |  |  | 46.051 |  | 50.0663 | 460.51 | 0.00046051
1595 | Niagara Mohawk Power Corp. | Stillwater Assoc. | E | 23633 |  | Herkimer | NY | 1987-01-01 | 1.8 |  | 0 | 0 |  | Conventional Hydro | Water |  |  | 5.938 |  | 37.6585 | 59.38 | 5.938e-05
1596 | Niagara Mohawk Power Corp. | Stillwater HY Partners | F | 23643 |  | Saratoga | NY | 1993-04-01 | 3.4 |  | 0 | 0 |  | Conventional Hydro | Water |  |  | 13.911 |  | 46.7063 | 139.11 | 0.00013911
1597 | Niagara Mohawk Power Corp. | Synergics - Middle Greenwich | F | 23643 |  | Washington | NY | 1987-12-01 | 0.2 |  | 0 | 0 |  | Conventional Hydro | Water
1598 | Niagara Mohawk Power Corp. | Synergics - Union Falls | D | 24055 |  | Clinton | NY | 1987-12-01 | 3 |  | 0 | 0 |  | Conventional Hydro | Water |  |  | 14.886 |  | 56.6438 | 148.86 | 0.00014886
1599 | Niagara Mohawk Power Corp. | Synergics - Upper Greenwich | F | 23643 |  | Washington | NY | 1987-12-01 | 0.4 |  | 0 | 0 |  | Conventional Hydro | Water |  |  | 1.901 |  | 54.2523 | 19.01 | 1.901e-05
1600 | Niagara Mohawk Power Corp. | Tannery Island | E | 23633 |  | Jefferson | NY | 1986-01-01 | 1.5 |  | 0 | 0 |  | Conventional Hydro | Water |  |  | 8.7 |  | 66.21 | 87 | 8.7e-05
1601 | Niagara Mohawk Power Corp. | Town of Wells | F | 23643 | Wells | Hamilton | NY | 1987-12-01 | 0.5 |  | 0 | 0 |  | Conventional Hydro | Water |  |  | 2.065 |  | 47.1461 | 20.65 | 2.065e-05
1603 | Niagara Mohawk Power Corp. | Unionville Hydro | E | 23633 |  | St Lawrence | NY | 1984-07-01 | 3 |  | 0 | 0 |  | Conventional Hydro | Water |  |  | 15.096 |  | 57.4429 | 150.96 | 0.00015096
1605 | Niagara Mohawk Power Corp. | Valatie Falls | F | 23643 |  | Columbia | NY | 1992-12-01 | 0.1 |  | 0 | 0 |  | Conventional Hydro | Water |  |  | 0.674 |  | 76.9406 | 6.74 | 6.74e-06
1606 | Niagara Mohawk Power Corp. | Valley Falls Assoc. | F | 23643 |  | Rensselaer | NY | 1985-08-01 | 2.5 |  | 0 | 0 |  | Conventional Hydro | Water |  |  | 8.824 |  | 40.2922 | 88.24 | 8.824e-05
1607 | Niagara Mohawk Power Corp. | Village of Gouverneur | E | 23633 |  | St Lawrence | NY | 1986-01-01 | 0.1 |  | 0 | 0 |  | Conventional Hydro | Water |  |  | 0.087 |  | 9.9315 | 0.87 | 8.7e-07
1608 | Niagara Mohawk Power Corp. | Village of Potsdam | E | 23633 |  | St Lawrence | NY | 1986-01-01 | 0.8 |  | 0 | 0 |  | Conventional Hydro | Water |  |  | 4.778 |  | 68.1792 | 47.78 | 4.778e-05
1609 | Niagara Mohawk Power Corp. | Village of Saranac Lake | E | 23633 |  | Franklin | NY | 1996-12-01 | 0.2 |  | 0 | 0 |  | Conventional Hydro | Water |  |  | 0.587 |  | 33.5046 | 5.87 | 5.87e-06
1610 | Niagara Mohawk Power Corp. | Wave Hydro LLC | C | 23634 | Baldwinsville | Onondaga | NY | 2010-02-07 | 0.823 | 0 | 0 | 0 |  | Conventional Hydro | Water |  |  | 0.172 |  | 2.3857 | 1.72 | 1.72e-06
1611 | Niagara Mohawk Power Corp. | West End Dam Assoc. | E | 23633 |  | Jefferson | NY | 1986-01-01 | 4.4 |  | 0 | 0 |  | Conventional Hydro | Water |  |  | 23.528 |  | 61.0419 | 235.28 | 0.00023528
1620 | Northbrook Lyons Falls, LLC | Lyons Falls Hydro | E | 23570 | Lyons Falls | Lewis | NY | 1986-01-01 | 8 | 7.3 | 6.9 | 8 |  | Conventional Hydro | Water |  |  | 46.1276 |  | 65.8214 | 461.2763 | 0.00046128
1657 | Orange and Rockland Utilities | Buttermilk Falls | G | 5055 | Highland Falls | Orange | NY | 1986-12-01 | 0.1 |  | 0 | 0 |  | Conventional Hydro | Water
1666 | Rochester Gas and Electric Corp. | Mills Mills | B | 5059 | Fillmore | Allegany | NY | 1906-07-01 | 0.2 |  | 0 | 0 |  | Conventional Hydro | Water
1667 | Rochester Gas and Electric Corp. | Mt Morris | B | 5060 | Mt Morris | Livingston | NY | 1916-07-01 | 0.3 |  | 0 | 0 |  | Conventional Hydro | Water
1668 | Rochester Gas and Electric Corp. | Station 2 1 | B | 23604 | Rochester | Monroe | NY | 1913-07-01 | 8.5 | 6.0488 | 8.5 | 8.5 |  | Conventional Hydro | Water |  |  | 26.161 |  | 35.1343 | 261.61 | 0.00026161
1669 | Rochester Gas and Electric Corp. | Station 26 1 | B | 23604 | Rochester | Monroe | NY | 1952-08-01 | 3 | 2.7917 | 3 | 3 |  | Conventional Hydro | Water |  |  | 5.224 |  | 19.8782 | 52.24 | 5.224e-05
1670 | Rochester Gas and Electric Corp. | Station 5 1 | B | 23604 | Rochester | Monroe | NY | 1918-07-01 | 12.9 | 12.0045 | 12.9 | 12.9 |  | Conventional Hydro | Water
1671 | Rochester Gas and Electric Corp. | Station 5 2 | B | 23604 | Rochester | Monroe | NY | 1918-07-01 | 12.9 | 12.0045 | 12.9 | 12.9 |  | Conventional Hydro | Water
1672 | Rochester Gas and Electric Corp. | Station 5 3 | B | 23604 | Rochester | Monroe | NY | 1918-07-01 | 18 | 16.7505 | 18 | 18 |  | Conventional Hydro | Water
1674 | Rochester Gas and Electric Corp. | Wiscoy 1 | B | 5061 | Fillmore | Allegany | NY | 1922-07-01 | 0.6 |  | 0 | 0 |  | Conventional Hydro | Water
1675 | Rochester Gas and Electric Corp. | Wiscoy 2 | B | 5062 | Fillmore | Allegany | NY | 1922-07-01 | 0.5 |  | 0 | 0 |  | Conventional Hydro | Water
1694 | Shell Energy North America (US), L.P. | Glen Park Hydro | E | 23778 | Glen Park | Jefferson | NY | 1986-01-01 | 32.6 | 40.4 | 33.4 | 32.6 |  | Conventional Hydro | Water |  |  | 163.029 |  | 57.0878 | 1630.29 | 0.0016303
1725 | Triton Power Company | Chateaugay High Falls | D | 323578 | Chateaugay | Franklin | NY | 1987-12-01 | 3 |  | 0 | 0 |  | Conventional Hydro | Water |  |  | 7.5272 |  | 28.6422 | 75.2716 | 7.5272e-05
Totals | [8 empty] | 5301.323 | [8 empty] | 27634.0757 |  |  | 276340.7571 | 0.27634

## Pumped Storage
Line No. | Billing Org | Station Unit | Zone | PTID | Town | Cnty | St | MM-DD-YYYY | Nameplate MW | CRIS SUM MW | CAPABILITY SUM MW | CAPABILITY WIN MW | DUAL | Unit Type | Fuel Type 1 | Fuel Type 2 | Fuel Type 3 | 2011 GWh | Notes | Capacity % | CO2 Emissions MTCO2 | CO2 Emissions MMTCO2
1436 | New York Power Authority | Blenheim - Gilboa 1 | F | 23756 | Gilboa NY | Schoharie | NY | 1973-07-01 | 290 | 290.7 | 291.7 | 291.2 |  | Pumped Storage Hydro | Water |  |  | 16.629 |  | 0.65458 | 166.29 | 0.00016629
1437 | New York Power Authority | Blenheim - Gilboa 2 | F | 23757 | Gilboa NY | Schoharie | NY | 1973-07-01 | 290 | 291.2 | 292.3 | 291.5 |  | Pumped Storage Hydro | Water |  |  | 122.048 |  | 4.8043 | 1220.48 | 0.0012205
1438 | New York Power Authority | Blenheim - Gilboa 3 | F | 23758 | Gilboa NY | Schoharie | NY | 1973-07-01 | 290 | 291.7 | 290.7 | 291.7 |  | Pumped Storage Hydro | Water |  |  | 32.639 |  | 1.2848 | 326.39 | 0.00032639
1439 | New York Power Authority | Blenheim - Gilboa 4 | F | 23759 | Gilboa NY | Schoharie | NY | 1973-07-01 | 290 | 291.5 | 292.2 | 291.7 |  | Pumped Storage Hydro | Water |  |  | 8.465 |  | 0.33322 | 84.65 | 8.465e-05
1462 | New York Power Authority | Lewiston PS (Fleet) | A | 23760 | Niagara Falls | Niagara | NY | 1961-01-01 | 240 | 240 | 240 | 240 |  | Pumped Storage Hydro | Water |  |  | 531.035 |  | 25.2585 | 5310.35 | 0.0053103
Totals | [8 empty] | 1400 | [8 empty] | 710.816 |  |  | 7108.16 | 0.0071082

## Wind
Line No. | Billing Org | Station Unit | Zone | PTID | Town | Cnty | St | MM-DD-YYYY | Nameplate MW | CRIS SUM MW | CAPABILITY SUM MW | CAPABILITY WIN MW | DUAL | Unit Type | Fuel Type 1 | Fuel Type 2 | Fuel Type 3 | 2011 GWh | Notes | Capacity % | CO2 Emissions MTCO2 | CO2 Emissions MMTCO2
1079 | Canandaigua Power Partners, LLC | Canandaigua Wind Power | C | 323617 | Avoca | Steuben | NY | 2008-12-05 | 125 | 125 | 125 | 125 |  | Wind Turbine | Wind |  |  | 242.363 |  | 22.1336 | 2181.267 | 0.0021813
1097 | Commerce Energy, Inc. | Steel Wind | A | 323596 | Lackawanna | Erie | NY | 2007-01-23 | 20 | 20 | 20 | 20 |  | Wind Turbine | Wind |  |  | 38.4 |  | 21.9178 | 345.6 | 0.0003456
1315 | Fenner Wind Power | Fenner Wind Power | C | 24204 | Fenner | Madison | NY | 2001-12-01 | 30 | 30 | 0 | 0 |  | Wind Turbine | Wind |  |  | 65.9714 |  | 25.1033 | 593.7426 | 0.00059374
1316 | First Wind Energy, LLC | Erie Wind | A | 323693 | Lackawanna | Erie | NY | 2012-02-01 | 15 | 0 | 0 | 0 |  | Wind Turbine | Wind |  |  |  | ( N )
1317 | Flat Rock Windpower II, LLC | Maple Ridge Wind 2 | E | 323611 | Lowville | Lewis | NY | 2007-12-01 | 90.8 | 90.7 | 90.8 | 90.8 |  | Wind Turbine | Wind |  |  | 202.06 |  | 25.4033 | 1818.54 | 0.0018185
1318 | Flat Rock Windpower, LLC | Maple Ridge Wind 1 | E | 323574 | Lowville | Lewis | NY | 2006-01-01 | 231 | 231 | 231 | 231 |  | Wind Turbine | Wind |  |  | 530.193 |  | 26.201 | 4771.737 | 0.0047717
1328 | Hardscrabble Wind Power LLC | Hardscrabble Wind | E | 323673 | Fairfield | Herkimer | NY | 2011-02-01 | 74 | 74 | 74 | 74 |  | Wind Turbine | Wind |  |  | 147.663 | ( 4 ) | 22.7791 | 1328.967 | 0.001329
1329 | Howard Wind LLC | Howard Wind | C | 323690 | Howard | Steuben | NY | 2011-12-01 | 51.3 | 57.4 | 51.3 | 51.3 |  | Wind Turbine | Wind |  |  | 6.483 | ( N ) ( 5 ) | 1.4426 | 58.3469 | 5.8347e-05
1428 | Madison Windpower, LLC | Madison Wind Power | E | 24146 | Madison | Madison | NY | 2000-09-01 | 11.55 | 11.5 | 11.55 | 11.55 |  | Wind Turbine | Wind |  |  | 21.747 |  | 21.4938 | 195.723 | 0.00019572
1614 | Noble Altona Windpark, LLC | Altona Wind Power | D | 323606 | Altona | Clinton | NY | 2008-09-23 | 97.5 | 97.5 | 97.5 | 97.5 |  | Wind Turbine | Wind |  |  | 178.655 |  | 20.9173 | 1607.895 | 0.0016079
1615 | Noble Bliss Windpark, LLC | Bliss Wind Power | A | 323608 | Bliss | Wyoming | NY | 2008-03-20 | 100.5 | 100.5 | 100.5 | 100.5 |  | Wind Turbine | Wind |  |  | 190.845 |  | 21.6776 | 1717.605 | 0.0017176
1616 | Noble Chateaugay Windpark, LLC | Chateaugay Wind Power | D | 323614 | Chateaugay | Franklin | NY | 2008-10-07 | 106.5 | 106.5 | 106.5 | 106.5 |  | Wind Turbine | Wind |  |  | 201.776 |  | 21.628 | 1815.984 | 0.001816
1617 | Noble Clinton Windpark 1, LLC | Clinton Wind Power | D | 323605 | Clinton | Clinton | NY | 2008-04-09 | 100.5 | 100.5 | 100.5 | 100.5 |  | Wind Turbine | Wind |  |  | 174.355 |  | 19.8045 | 1569.195 | 0.0015692
1618 | Noble Ellenburg Windpark, LLC | Ellenburg Wind Power | D | 323604 | Ellenburg | Clinton | NY | 2008-03-31 | 81 | 81 | 81 | 81 |  | Wind Turbine | Wind |  |  | 167.934 |  | 23.6673 | 1511.406 | 0.0015114
1619 | Noble Wethersfield Windpark, LLC | Wethersfield Wind Power | C | 323626 | Wethersfield | Wyoming | NY | 2008-12-11 | 126 | 126 | 126 | 126 |  | Wind Turbine | Wind |  |  | 256.591 |  | 23.247 | 2309.319 | 0.0023093
1692 | Sheldon Energy LLC | High Sheldon Wind Farm | C | 323625 | Sheldon | Wyoming | NY | 2009-02-01 | 112.5 | 112.5 | 112.5 | 112.5 |  | Wind Turbine | Wind |  |  | 261.132 |  | 26.4974 | 2350.188 | 0.0023502
1699 | Shell Energy North America (US), L.P. | Munnsville Wind Power | E | 323609 | Bouckville | Madison | NY | 2007-08-20 | 34.5 | 34.5 | 34.5 | 34.5 |  | Wind Turbine | Wind |  |  | 87.539 |  | 28.9653 | 787.851 | 0.00078785
1726 | Western New York Wind Corp. | Western NY Wind Power | B | 24143 | Wethersfield | Wyoming | NY | 2000-10-01 | 6.6 | 6.6 | 0 | 0 |  | Wind Turbine | Wind |  |  | 13.3556 |  | 23.1002 | 120.2004 | 0.0001202
Totals | [8 empty] | 1414.25 | [8 empty] | 2787.063 |  |  | 25083.5669 | 0.025084

## Refuse
Line No. | Billing Org | Station Unit | Zone | PTID | Town | Cnty | St | MM-DD-YYYY | Nameplate MW | CRIS SUM MW | CAPABILITY SUM MW | CAPABILITY WIN MW | DUAL | Unit Type | Fuel Type 1 | Fuel Type 2 | Fuel Type 3 | 2011 GWh | Notes | Capacity % | CO2 Emissions MTCO2 | CO2 Emissions MMTCO2
1085 | Central Hudson Gas & Elec. Corp. | DCRRA | G | 23765 | Poughkeepsie | Dutchess | NY | 1987-09-01 | 9.2 | 8.7 | 7.6 | 7.7 | N | Steam Turbine (Fossil) | Refuse |  |  | 44.705 |  | 55.4708 | 1028.215 | 0.0010282
1119 | Covanta Niagara, LP | American Ref-Fuel 1 | A | 24010 | Niagara | Niagara | NY | 1993-05-01 | 25 | 19.6 | 16.9 | 15.7 | Y | Steam Turbine (Fossil) | Refuse |  |  | 132.336 |  | 60.4274 | 3043.728 | 0.0030437
1120 | Covanta Niagara, LP | American Ref-Fuel 2 | A | 24010 | Niagara | Niagara | NY | 1993-05-01 | 25 | 19.6 | 16.9 | 15.7 | Y | Steam Turbine (Fossil) | Refuse |  |  | 101.125 |  | 46.1758 | 2325.875 | 0.0023259
1347 | Long Island Power Authority | Babylon (RR) | K | 23656 | Babylon | Suffolk | NY | 1989-04-01 | 17 | 15.1965 | 14.6 | 14.5 | N | Steam Turbine (Fossil) | Refuse |  |  | 113.979 |  | 76.5371 | 2621.517 | 0.0026215
1380 | Long Island Power Authority | Hempstead (RR) | K | 23647 | Hempstead | Nassau | NY | 1989-10-01 | 78.6 | 73.7 | 72.4 | 73.5 | N | Steam Turbine (Fossil) | Refuse |  |  | 555.673 |  | 80.7036 | 12780.479 | 0.01278
1391 | Long Island Power Authority | Huntington | K | 23656 | Huntington | Suffolk | NY | 1991-12-01 | 28 | 25.0296 | 24.4 | 24.6 | N | Steam Turbine (Fossil) | Refuse |  |  | 178.925 |  | 72.9472 | 4115.275 | 0.0041153
1392 | Long Island Power Authority | Islip (RR) | K | 23656 | Ronkonkoma | Suffolk | NY | 1990-03-01 | 12.5 | 11.1739 | 9.2 | 8.4 | N | Steam Turbine (Fossil) | Refuse |  |  | 53.775 |  | 49.1096 | 1236.825 | 0.0012368
1520 | Niagara Mohawk Power Corp. | Onondaga County | C | 23987 |  | Onondaga | NY | 1994-12-01 | 39.5 | 32.6 | 32.4 | 32.4 | Y | Steam Turbine (Fossil) | Refuse |  |  | 206.546 |  | 59.6919 | 4750.558 | 0.0047506
1589 | Niagara Mohawk Power Corp. | Oswego County | C | 23634 |  | Oswego | NY | 1986-03-01 | 3.6 |  | 0 | 0 | Y | Steam Turbine (Fossil) | Refuse |  |  | 4.715 |  | 14.9512 | 108.445 | 0.00010844
1727 | Wheelabrator Hudson Falls, LLC | Wheelabrator Hudson Falls | F | 23798 | Hudson Falls | Washington | NY | 1991-10-01 | 14.4 | 12.7 | 11.6 | 11.8 | Y | Steam Turbine (Fossil) | Refuse |  |  | 81.851 |  | 64.887 | 1882.573 | 0.0018826
1728 | Wheelabrator Westchester, LP | Wheelabrator Westchester | H | 23653 | Peekskill | Westchester | NY | 1984-04-01 | 59.7 | 53.5 | 52.7 | 53 | N | Steam Turbine (Fossil) | Refuse |  |  | 404.7461 |  | 77.3935 | 9309.161 | 0.0093092
Totals | [8 empty] | 312.5 | [8 empty] | 1878.3761 |  |  | 43202.651 | 0.043203

## Sunlight
Line No. | Billing Org | Station Unit | Zone | PTID | Town | Cnty | St | MM-DD-YYYY | Nameplate MW | CRIS SUM MW | CAPABILITY SUM MW | CAPABILITY WIN MW | DUAL | Unit Type | Fuel Type 1 | Fuel Type 2 | Fuel Type 3 | 2011 GWh | Notes | Capacity % | CO2 Emissions MTCO2 | CO2 Emissions MMTCO2
1393 | Long Island Power Authority | Long Island Solar Farm | K | 323691 | Upton | Suffolk | NY | 2011-11-01 | 31.5 | 31.5 | 31.5 | 31.5 |  | Photovoltaic | Sunlight |  |  | 6.5285 | ( N ) ( 7 ) | 2.3659 | 208.912 | 0.00020891
Totals | [8 empty] | 31.5 | [8 empty] | 6.5285 |  |  | 208.912 | 0.00020891

## Wood
Line No. | Billing Org | Station Unit | Zone | PTID | Town | Cnty | St | MM-DD-YYYY | Nameplate MW | CRIS SUM MW | CAPABILITY SUM MW | CAPABILITY WIN MW | DUAL | Unit Type | Fuel Type 1 | Fuel Type 2 | Fuel Type 3 | 2011 GWh | Notes | Capacity % | CO2 Emissions MTCO2 | CO2 Emissions MMTCO2
1073 | Boralex New York LP | Chateaugay Power | D | 23792 | Chateaugay | Franklin | NY | 1993-02-01 | 19.7 | 18.6 | 18.5 | 18.4 | N | Steam Turbine (Fossil) | Wood |  |  | 88.4289 |  | 51.2417 | 2387.5803 | 0.0023876
1427 | Lyonsdale BioMass, LLC | Lyonsdale Power | E | 23803 | Lyonsdale | Lewis | NY | 1992-08-01 | 21.1 | 20.2 | 20.6 | 19.7 | Y | Steam Turbine (Fossil) | Wood |  |  | 121.221 |  | 65.583 | 3272.967 | 0.003273
1508 | Niagara Generation, LLC | Niagara Bio-Gen | A | 23895 | Niagara Falls | Niagara | NY | 1991-08-01 | 56 | 50.5 | 0 | 0 | Y | Steam Turbine (Fossil) | Wood
Totals | [8 empty] | 96.8 | [8 empty] | 209.6499 |  |  | 5660.5473 | 0.0056605

## Fly Wheel
Line No. | Billing Org | Station Unit | Zone | PTID | Town | Cnty | St | MM-DD-YYYY | Nameplate MW | CRIS SUM MW | CAPABILITY SUM MW | CAPABILITY WIN MW | DUAL | Unit Type | Fuel Type 1 | Fuel Type 2 | Fuel Type 3 | 2011 GWh | Notes | Capacity % | CO2 Emissions MTCO2 | CO2 Emissions MMTCO2
1701 | Stephentown Regulation Services LLC | Beacon LESR | F | 323632 | Stephentown | Rensselaer | NY | 2010-11-29 | 20 | 0 | 0 | 0 |  | Energy Storage | Fly Wheel
Totals | [8 empty] | 20 | [8 empty] | 0 |  |  | 0 | 0

## Imported Power
Line No. | Billing Org | Station Unit | Zone | PTID | Town | Cnty | St | MM-DD-YYYY | Nameplate MW | CRIS SUM MW | CAPABILITY SUM MW | CAPABILITY WIN MW | DUAL | Unit Type | Fuel Type 1 | Fuel Type 2 | Fuel Type 3 | 2011 GWh | Notes | Capacity % | CO2 Emissions MTCO2 | CO2 Emissions MMTCO2
1137 | East Coast Power, LLC | Linden Cogen | J | 23786 | Linden NJ | Union | NJ | 1992-05-01 | 1034.9 | 753.3 | 754.5 | 800 | Y | Combined Cycle | Natural Gas |  |  | 3126.859 |  | 34.491 | 1385198.537 | 1.3852
1476 | New York State Elec. & Gas Corp. | Allegheny 8 | C | 23528 | Kittanning | Armstrong | PA | 1990-10-01 | 16 | 14.6947 | 16 | 16 |  | Conventional Hydro | Water |  |  | 84.165 |  | 60.0492 | 841.65 | 0.00084165
1477 | New York State Elec. & Gas Corp. | Allegheny 9 | C | 23528 | Kittanning | Armstrong | PA | 1990-10-01 | 22 | 20.2053 | 22 | 22 |  | Conventional Hydro | Water |  |  | 95.146 |  | 49.3701 | 951.46 | 0.00095146
1658 | Orange and Rockland Utilities | Intl. Crossroads | G | 5056 | Mahwah NJ | Bergen | NJ | 1987-12-01 | 3 |  | 0 | 0 | Y | Internal Combustion | Natural Gas | No. 2 Fuel Oil
Totals | [8 empty] | 1075.9 | [8 empty] | 3306.17 |  |  | 1386991.647 | 1.387

## CO2 Emission Factors
Fuel Type | grams CO2/kWh | MTCO2/GWh | Unnamed: 3 | Unnamed: 4 | Unnamed: 5
Valuing the greenhouse gas emissions from nuclear power: A critical survey by Benjamin K. Sovacool
Coal | 1000 | 1000 |  |  | Energy Policy 36 (2008) 2940-2953
No. 2 Fuel Oil | 743 | 743
No. 4 Fuel Oil | 743 | 743
No. 6 Fuel Oil | 743 | 743
Fly Wheel | 0 | 0
Jet Fuel | 260 | 260
Kerosene | 260 | 260
Bio Gas | 11 | 11
Natural Gas | 443 | 443
Refuse | 23 | 23
Sunlight | 32 | 32
Uranium | 66 | 66
Conventional Hydro | 10 | 10
Pumped Storage | 10 | 10
Wood | 27 | 27
Wind | 9 | 9

## Heat Rates BTU per kWh
Unit Type | Heat Rate (BTU/kWh) | Unnamed: 2 | Unnamed: 3 | Unnamed: 4 | Unnamed: 5 | Unnamed: 6
Steam Generator Coal | 10059 |  |  |  | Source: | https://www.eia.gov/electricity/annual/html/epa_08_02.html
Steam Generator Petroleum | 10197
Steam Generator Nuclear | 10458
Steam Generator Natural Gas | 10372
Gas Turbine Natural Gas | 11302
Gas Turbine Petroleum | 13550
Internal Combustion Natural Gas | 9322
Internal Combustion Petroleum | 10379
Combined Cycle Petroleum | 9676
Combined Cycle Natural Gas | 7655

## Heat Content of Fuels
Fuel Type | Units | Source | Heat Content Value
Bio Gas | BTU/ft3 | http://www.engineeringtoolbox.com/energy-content-d_868.html | 690
Butane | BTU/ft3 |  | 3225
Methane | BTU/ft3 |  | 1029
Coal | BTU/ton |  | 28000000
Fuel Oil 2 | BTU/gal |  | 139000
Fuel Oil 6 | BTU/gal |  | 153000
Kerosene | BTU/gal |  | 135000

## Natural Gas Pollutants
Natural Gas Pollutant | Source | Units | Value
CO2 |  | lb/million ft3 | 120000
Lead | https://www3.epa.gov/ttnchie1/ap42/ch01/final/c01s04.pdf | lb/million ft3 | 0.0005
N2O |  | lb/million ft3 | 2.2
PM_Total |  | lb/million ft3 | 7.6
SO2 |  | lb/million ft3 | 0.6
TOC |  | lb/million ft3 | 11
VOC |  | lb/million ft3 | 5.5
Methane |  | lb/million ft3 | 2.3
Formaldyhyde |  | lb/million ft3 | 0.075
Hexane |  | lb/million ft3 | 1.8
Benzene |  | lb/million ft3 | 0.0021
Toluene |  | lb/million ft3 | 0.0034
Arsenic |  | lb/million ft3 | 0.0002
Beryllium |  | lb/million ft3 | 1.2e-05
Cadmium |  | lb/million ft3 | 0.0011
Chromium |  | lb/million ft3 | 0.0014
Colbalt |  | lb/million ft3 | 8.4e-11
Manganese |  | lb/million ft3 | 0.00038
Mercury |  | lb/million ft3 | 0.00026
Nickel |  | lb/million ft3 | 0.0021
Selenium |  | lb/million ft3 | 2.4e-05

## Coal Pollutants
Coal Pollutant | Source | Units | Value
CO2 |  | lbs/ton | 5500
Lead | https://www3.epa.gov/ttn/chief/ap42/ch01/final/c01s01.pdf | lbs/ton | 0.00042
N2O |  | lbs/ton | 0.05
PM |  | lbs/ton | 16
Methane |  | lbs/ton | 0.05
Formaldyhyde |  | lbs/ton | 0.00024
Hexane |  | lbs/ton | 6.7e-05
Benzene |  | lbs/ton | 0.0013
Toluene |  | lbs/ton | 0.00024
Arsenic |  | lbs/ton | 0.00041
Beryllium |  | lbs/ton | 2.1e-05
Cadmium |  | lbs/ton | 5.1e-05
Chromium |  | lbs/ton | 0.00026
Colbalt |  | lbs/ton | 0.0001
Manganese |  | lbs/ton | 0.00049
Mercury |  | lbs/ton | 8.3e-05
Nickel |  | lbs/ton | 0.00028
Selenium |  | lbs/ton | 0.0013
Methylene Chloride |  | lbs/ton | 0.00029
Phenol |  | lbs/ton | 1.6e-05
Trichloroethylene |  | lbs/ton | 4.3e-05

## Oil Pollutants
Fuel Oil Pollutant | Source | Units | Value
CO2 |  | lbs/1000 gallons | 25000
Aresenic | https://www3.epa.gov/ttn/chief/ap42/ch01/final/c01s03.pdf | lbs/1000 gallons | 0.00132
Beryllium |  | lbs/1000 gallons | 2.78e-05
Cadmium |  | lbs/1000 gallons | 0.000398
Chromium |  | lbs/1000 gallons | 0.000845
Cobalt |  | lbs/1000 gallons | 0.00602
Lead |  | lbs/1000 gallons | 0.00151
Manganese |  | lbs/1000 gallons | 0.003
Mercury |  | lbs/1000 gallons | 0.000113
Nickel |  | lbs/1000 gallons | 0.0845
Selenium |  | lbs/1000 gallons | 0.000683
Benzene |  | lbs/1000 gallons | 0.000214
Trichloroethane |  | lbs/1000 gallons | 0.000234
Toluene |  | lbs/1000 gallons | 0.0062
o-Xylene |  | lbs/1000 gallons | 0.000109
Formaldehyde |  | lbs/1000 gallons | 0.033

## Atmospheric Coal Pollutants
Unnamed: 0 | NYCA Totals | Zone A | Zone B | Zone C | Zone D | Zone E | Zone F | Zone G | Zone H | Zone I | Zone J | Zone K
BTU Coal | 93830089862460 | 71501028113760 | 0 | 13236600881700 | 0 | 0 | 0 | 9092460867000 | 0 | 0 | 0 | 0
CO2 (lbs) | 18430910508.6975 | 14044844808.06 | 0 | 2600046601.7625 | 0 | 0 | 0 | 1786019098.875 | 0 | 0 | 0 | 0
CO2 (MT) | 8360130.3212 | 6370642.0191 | 0 | 1179362.7028 | 0 | 0 | 0 | 810125.5994 | 0 | 0 | 0 | 0
Tons Coal | 3351074.6379 | 2553608.1469 | 0 | 472735.7458 | 0 | 0 | 0 | 324730.7452 | 0 | 0 | 0 | 0
Lead (lbs) | 1407.4513 | 1072.5154 | 0 | 198.549 | 0 | 0 | 0 | 136.3869 | 0 | 0 | 0 | 0
N2O (lbs) | 167553.7319 | 127680.4073 | 0 | 23636.7873 | 0 | 0 | 0 | 16236.5373 | 0 | 0 | 0 | 0
Nitrous Oxide (MT) | 76.0012 | 57.9149 | 0 | 10.7215 | 0 | 0 | 0 | 7.3648 | 0 | 0 | 0 | 0
Nitrous Oxide (MT CO2eq) | 20368.3175 | 15521.2006 | 0 | 2873.3564 | 0 | 0 | 0 | 1973.7606 | 0 | 0 | 0 | 0
PM (lbs) | 53617194.2071 | 40857730.3507 | 0 | 7563771.9324 | 0 | 0 | 0 | 5195691.924 | 0 | 0 | 0 | 0
PM (MT) | 24320.3791 | 18532.7768 | 0 | 3430.8733 | 0 | 0 | 0 | 2356.729 | 0 | 0 | 0 | 0
Methane (lbs) | 167553.7319 | 127680.4073 | 0 | 23636.7873 | 0 | 0 | 0 | 16236.5373 | 0 | 0 | 0 | 0
Methane (MT) | 76.0012 | 57.9149 | 0 | 10.7215 | 0 | 0 | 0 | 7.3648 | 0 | 0 | 0 | 0
Methane (MT CO2eq) | 7980.1244 | 6081.0674 | 0 | 1125.7553 | 0 | 0 | 0 | 773.3017 | 0 | 0 | 0 | 0
Formaldyhyde (lbs) | 804.2579 | 612.866 | 0 | 113.4566 | 0 | 0 | 0 | 77.9354 | 0 | 0 | 0 | 0
Hexane (lbs) | 224.522 | 171.0917 | 0 | 31.6733 | 0 | 0 | 0 | 21.757 | 0 | 0 | 0 | 0
Benzene (lbs) | 4356.397 | 3319.6906 | 0 | 614.5565 | 0 | 0 | 0 | 422.15 | 0 | 0 | 0 | 0
Toluene (lbs) | 804.2579 | 612.866 | 0 | 113.4566 | 0 | 0 | 0 | 77.9354 | 0 | 0 | 0 | 0
Arsenic (lbs) | 1373.9406 | 1046.9793 | 0 | 193.8217 | 0 | 0 | 0 | 133.1396 | 0 | 0 | 0 | 0
Beryllium (lbs) | 70.3726 | 53.6258 | 0 | 9.9275 | 0 | 0 | 0 | 6.8193 | 0 | 0 | 0 | 0
Cadmium (lbs) | 170.9048 | 130.234 | 0 | 24.1095 | 0 | 0 | 0 | 16.5613 | 0 | 0 | 0 | 0
Chromium (lbs) | 871.2794 | 663.9381 | 0 | 122.9113 | 0 | 0 | 0 | 84.43 | 0 | 0 | 0 | 0
Colbalt (lbs) | 335.1075 | 255.3608 | 0 | 47.2736 | 0 | 0 | 0 | 32.4731 | 0 | 0 | 0 | 0
Manganese (lbs) | 1642.0266 | 1251.268 | 0 | 231.6405 | 0 | 0 | 0 | 159.1181 | 0 | 0 | 0 | 0
Mercury (lbs) | 278.1392 | 211.9495 | 0 | 39.2371 | 0 | 0 | 0 | 26.9527 | 0 | 0 | 0 | 0
Nickel (lbs) | 938.3009 | 715.0103 | 0 | 132.366 | 0 | 0 | 0 | 90.9246 | 0 | 0 | 0 | 0
Selenium (lbs) | 4356.397 | 3319.6906 | 0 | 614.5565 | 0 | 0 | 0 | 422.15 | 0 | 0 | 0 | 0
Methylene Chloride (lbs) | 971.8116 | 740.5464 | 0 | 137.0934 | 0 | 0 | 0 | 94.1719 | 0 | 0 | 0 | 0
Phenol (lbs) | 53.6172 | 40.8577 | 0 | 7.5638 | 0 | 0 | 0 | 5.1957 | 0 | 0 | 0 | 0
Trichloroethylene (lbs) | 144.0962 | 109.8052 | 0 | 20.3276 | 0 | 0 | 0 | 13.9634 | 0 | 0 | 0 | 0
Total CO2eq (MT) | 8368186.4468 | 6376781.0014 | 0 | 1180499.1795 | 0 | 0 | 0 | 810906.2659 | 0 | 0 | 0 | 0

## Atmospheric Methane Pollutants
Unnamed: 0 | NYCA Totals | Zone A | Zone B | Zone C | Zone D | Zone E | Zone F | Zone G | Zone H | Zone I | Zone J | Zone K
Trillion BTU Methane | 351.2405 | 2.4703 | 1.1789 | 24.305 | 2.896 | 0.1106 | 116.3696 | 1.5769 | 0 | 0 | 123.7883 | 78.5449
CO2 (lbs) | 40960986676.7405 | 288077932.4023 | 137485299.7551 | 2834402209.5335 | 337722531.1953 | 12898429.5044 | 13570794194.7638 | 183897113.9359 | 0 | 0 | 14435955983.2945 | 9159752982.3557
CO2 (MT) | 18579613.1201 | 130670.1075 | 62362.3571 | 1285664.7447 | 153188.5455 | 5850.6362 | 6155616.0222 | 83414.4269 | 0 | 0 | 6548047.2749 | 4154799.005
Lead (lbs) | 170.6708 | 1.2003 | 0.57286 | 11.81 | 1.4072 | 0.053743 | 56.545 | 0.76624 | 0 | 0 | 60.1498 | 38.1656
N2O (lbs) | 750951.4224 | 5281.4288 | 2520.5638 | 51964.0405 | 6191.5797 | 236.4712 | 248797.8936 | 3371.4471 | 0 | 0 | 264659.193 | 167928.8047
N2O (MT) | 340.6262 | 2.3956 | 1.1433 | 23.5705 | 2.8085 | 0.10726 | 112.853 | 1.5293 | 0 | 0 | 120.0475 | 76.1713
N2O CO2eq (MT) | 91287.8325 | 642.0258 | 306.407 | 6316.8994 | 752.6664 | 28.7461 | 30244.5934 | 409.8429 | 0 | 0 | 32172.7389 | 20413.9124
PM (lbs) | 2594195.8229 | 18244.9357 | 8707.4023 | 179512.1399 | 21389.0936 | 816.9005 | 859483.6323 | 11646.8172 | 0 | 0 | 914277.2123 | 580117.6889
PM (MT) | 1176.7088 | 8.2758 | 3.9496 | 81.4254 | 9.7019 | 0.37054 | 389.8557 | 5.2829 | 0 | 0 | 414.7097 | 263.1373
SO2 (lbs) | 204804.9334 | 1440.3897 | 687.4265 | 14172.011 | 1688.6127 | 64.4921 | 67853.971 | 919.4856 | 0 | 0 | 72179.7799 | 45798.7649
TOC (lbs) | 3754757.112 | 26407.1438 | 12602.8191 | 259820.2025 | 30957.8987 | 1182.356 | 1243989.4679 | 16857.2354 | 0 | 0 | 1323295.9651 | 839644.0234
VOC (lbs) | 1877378.556 | 13203.5719 | 6301.4096 | 129910.1013 | 15478.9493 | 591.178 | 621994.7339 | 8428.6177 | 0 | 0 | 661647.9826 | 419822.0117
Methane (lbs) | 785085.578 | 5521.4937 | 2635.1349 | 54326.0423 | 6473.0152 | 247.2199 | 260106.8887 | 3524.6947 | 0 | 0 | 276689.1563 | 175561.9322
Methane (MT) | 356.1093 | 2.5045 | 1.1953 | 24.6419 | 2.9361 | 0.11214 | 117.9826 | 1.5988 | 0 | 0 | 125.5042 | 79.6336
Methane CO2eq (MT) | 37391.4714 | 262.9736 | 125.5042 | 2587.4003 | 308.2919 | 11.7744 | 12388.1772 | 167.8715 | 0 | 0 | 13177.9451 | 8361.533
Formaldyhyde (lbs) | 25600.6167 | 180.0487 | 85.9283 | 1771.5014 | 211.0766 | 8.0615 | 8481.7464 | 114.9357 | 0 | 0 | 9022.4725 | 5724.8456
Hexane (lbs) | 614414.8002 | 4321.169 | 2062.2795 | 42516.0331 | 5065.838 | 193.4764 | 203561.9129 | 2758.4567 | 0 | 0 | 216539.3397 | 137396.2947
Benzene (lbs) | 716.8173 | 5.0414 | 2.406 | 49.602 | 5.9101 | 0.22572 | 237.4889 | 3.2182 | 0 | 0 | 252.6292 | 160.2957
Toluene (lbs) | 1160.5613 | 8.1622 | 3.8954 | 80.3081 | 9.5688 | 0.36546 | 384.5058 | 5.2104 | 0 | 0 | 409.0188 | 259.5263
Arsenic (lbs) | 68.2683 | 0.48013 | 0.22914 | 4.724 | 0.56287 | 0.021497 | 22.618 | 0.3065 | 0 | 0 | 24.0599 | 15.2663
Beryllium (lbs) | 4.0961 | 0.028808 | 0.013749 | 0.28344 | 0.033772 | 0.0012898 | 1.3571 | 0.01839 | 0 | 0 | 1.4436 | 0.91598
Cadmium (lbs) | 375.4757 | 2.6407 | 1.2603 | 25.982 | 3.0958 | 0.11824 | 124.3989 | 1.6857 | 0 | 0 | 132.3296 | 83.9644
Chromium (lbs) | 477.8782 | 3.3609 | 1.604 | 33.068 | 3.9401 | 0.15048 | 158.3259 | 2.1455 | 0 | 0 | 168.4195 | 106.8638
Colbalt (lbs) | 2.8673e-05 | 2.0165e-07 | 9.624e-08 | 1.9841e-06 | 2.3641e-07 | 9.0289e-09 | 9.4996e-06 | 1.2873e-07 | 0 | 0 | 1.0105e-05 | 6.4118e-06
Manganese (lbs) | 129.7098 | 0.91225 | 0.43537 | 8.9756 | 1.0695 | 0.040845 | 42.9742 | 0.58234 | 0 | 0 | 45.7139 | 29.0059
Mercury (lbs) | 88.7488 | 0.62417 | 0.29788 | 6.1412 | 0.73173 | 0.027947 | 29.4034 | 0.39844 | 0 | 0 | 31.2779 | 19.8461
Nickel (lbs) | 716.8173 | 5.0414 | 2.406 | 49.602 | 5.9101 | 0.22572 | 237.4889 | 3.2182 | 0 | 0 | 252.6292 | 160.2957
Selenium (lbs) | 8.1922 | 0.057616 | 0.027497 | 0.56688 | 0.067545 | 0.0025797 | 2.7142 | 0.036779 | 0 | 0 | 2.8872 | 1.832
Total CO2eq (MT) | 18617345.2177 | 130935.4767 | 62489.0047 | 1288275.7156 | 153499.6459 | 5862.5178 | 6168117.0524 | 83583.8277 | 0 | 0 | 6561345.2676 | 4163236.7093