## NYCA_2015
Line No. | Billing Org | Station Unit | Zone | PTID | Town | Cnty | St | MM-DD-YYYY | Nameplate MW | CRIS SUM MW | CAPABILITY SUM MW | CAPABILITY WIN MW | DUAL | Unit Type | Fuel Type 1 | Fuel Type 2 | Fuel Type 3 | 2014 GWh | Notes | Capacity | CO2 Emissions MTCO2 | CO2 Emissions MMTCO2
1002 | Astoria Energy II, LLC | Astoria Energy 2 - CC3 | J | 323677 | Queens | Queens | NY | 2011-07-01 | 330 | 288 | 269.4 | 312.9 |  | Combined Cycle | Natural Gas | No. 2 Fuel Oil |  | 3082.4907 | (G) |  | 1365543.3801 | 1.3655
1003 | Astoria Energy II, LLC | Astoria Energy 2 - CC4 | J | 323678 | Queens | Queens | NY | 2011-07-01 | 330 | 288 | 269.4 | 312.9 |  | Combined Cycle | Natural Gas | No. 2 Fuel Oil
1004 | Astoria Energy, LLC | Astoria East Energy - CC1 | J | 323581 | Queens | Queens | NY | 2006-04-01 | 320 | 278.7 | 276.9 | 311.6 |  | Combined Cycle | Natural Gas | No. 2 Fuel Oil |  | 3496.2295 | (G) |  | 1548829.6685 | 1.5488
1005 | Astoria Energy, LLC | Astoria East Energy - CC2 | J | 323582 | Queens | Queens | NY | 2006-04-01 | 320 | 278.7 | 276.9 | 311.6 |  | Combined Cycle | Natural Gas | No. 2 Fuel Oil
1006 | Astoria Generating Company L.P. | Astoria 2 (ReAct. - 12/31/14) | J | 24149 | Queens | Queens | NY | 1954-03-01 | 180 | 177 | 167.9 | 166.6 |  | Steam Turbine (Fossil) | Natural Gas |  |  | 2.3955 | (D) (1) | 0.0015192 | 1061.2154 | 0.0010612
1007 | Astoria Generating Company L.P. | Astoria 3 | J | 23516 | Queens | Queens | NY | 1958-09-01 | 376 | 369.9 | 376 | 376.4 |  | Steam Turbine (Fossil) | No. 6 Fuel Oil | Natural Gas |  | 188.8205 |  | 0.057327 | 140293.6642 | 0.14029
1008 | Astoria Generating Company L.P. | Astoria 5 | J | 23518 | Queens | Queens | NY | 1962-05-01 | 387 | 376.3 | 381 | 380.6 |  | Steam Turbine (Fossil) | No. 6 Fuel Oil | Natural Gas |  | 993.871 |  | 0.29317 | 738446.153 | 0.73845
1009 | Astoria Generating Company L.P. | Astoria GT 01 | J | 23523 | Queens | Queens | NY | 1967-07-01 | 16 | 15.7 | 14.7 | 18 |  | Combustion Turbine | Natural Gas |  |  | 0.652 |  | 0.0046518 | 288.836 | 0.00028884
1010 | Astoria Generating Company L.P. | Gowanus 1-1 | J | 24077 | Brooklyn | Kings | NY | 1971-06-01 | 20 | 19.1 | 18.2 | 24.1 |  | Combustion Turbine | No. 2 Fuel Oil |  |  | 0.092048 |  | 0.00052539 | 68.3917 | 6.8392e-05
1011 | Astoria Generating Company L.P. | Gowanus 1-2 | J | 24078 | Brooklyn | Kings | NY | 1971-06-01 | 20 | 17.1 | 18.5 | 21.3 |  | Combustion Turbine | No. 2 Fuel Oil |  |  | 0.24782 |  | 0.0014145 | 184.134 | 0.00018413
1012 | Astoria Generating Company L.P. | Gowanus 1-3 | J | 24079 | Brooklyn | Kings | NY | 1971-06-01 | 20 | 17.2 | 16.3 | 21.9 |  | Combustion Turbine | No. 2 Fuel Oil |  |  | 0.15181 |  | 0.00086652 | 112.7978 | 0.0001128
1013 | Astoria Generating Company L.P. | Gowanus 1-4 | J | 24080 | Brooklyn | Kings | NY | 1971-06-01 | 20 | 17.1 | 16 | 21.3 |  | Combustion Turbine | No. 2 Fuel Oil |  |  | 0.07 |  | 0.00039954 | 52.01 | 5.201e-05
1014 | Astoria Generating Company L.P. | Gowanus 1-5 | J | 24084 | Brooklyn | Kings | NY | 1971-06-01 | 20 | 16.5 | 16.1 | 22.4 |  | Combustion Turbine | No. 2 Fuel Oil |  |  | 0.23 |  | 0.0013128 | 170.89 | 0.00017089
1015 | Astoria Generating Company L.P. | Gowanus 1-6 | J | 24111 | Brooklyn | Kings | NY | 1971-06-01 | 20 | 18 | 15.6 | 21.8 |  | Combustion Turbine | No. 2 Fuel Oil |  |  | 0.19 |  | 0.0010845 | 141.17 | 0.00014117
1016 | Astoria Generating Company L.P. | Gowanus 1-7 | J | 24112 | Brooklyn | Kings | NY | 1971-06-01 | 20 | 17.6 | 16.7 | 22.3 |  | Combustion Turbine | No. 2 Fuel Oil |  |  | 0.18 |  | 0.0010274 | 133.74 | 0.00013374
1017 | Astoria Generating Company L.P. | Gowanus 1-8 | J | 24113 | Brooklyn | Kings | NY | 1971-06-01 | 20 | 16.1 | 14.6 | 19.9 |  | Combustion Turbine | No. 2 Fuel Oil |  |  | 0.15 |  | 0.00085616 | 111.45 | 0.00011145
1018 | Astoria Generating Company L.P. | Gowanus 2-1 | J | 24114 | Brooklyn | Kings | NY | 1971-06-01 | 20 | 17.9 | 17.3 | 21.4 |  | Combustion Turbine | No. 2 Fuel Oil | Natural Gas |  | 0.69 |  | 0.0039384 | 512.67 | 0.00051267
1019 | Astoria Generating Company L.P. | Gowanus 2-2 | J | 24115 | Brooklyn | Kings | NY | 1971-06-01 | 20 | 18.8 | 18.3 | 22 |  | Combustion Turbine | No. 2 Fuel Oil | Natural Gas |  | 0.5856 |  | 0.0033425 | 435.1008 | 0.0004351
1020 | Astoria Generating Company L.P. | Gowanus 2-3 | J | 24116 | Brooklyn | Kings | NY | 1971-06-01 | 20 | 20.6 | 19.1 | 24.2 |  | Combustion Turbine | No. 2 Fuel Oil | Natural Gas |  | 0.52283 |  | 0.0029842 | 388.4642 | 0.00038846
1021 | Astoria Generating Company L.P. | Gowanus 2-4 | J | 24117 | Brooklyn | Kings | NY | 1971-06-01 | 20 | 19.3 | 17.4 | 22.2 |  | Combustion Turbine | No. 2 Fuel Oil | Natural Gas |  | 0.48495 |  | 0.002768 | 360.3171 | 0.00036032
1022 | Astoria Generating Company L.P. | Gowanus 2-5 | J | 24118 | Brooklyn | Kings | NY | 1971-06-01 | 20 | 18.6 | 17 | 21.4 |  | Combustion Turbine | No. 2 Fuel Oil | Natural Gas |  | 0.56 |  | 0.0031963 | 416.08 | 0.00041608
1023 | Astoria Generating Company L.P. | Gowanus 2-6 | J | 24119 | Brooklyn | Kings | NY | 1971-06-01 | 20 | 20.3 | 19.1 | 23.6 |  | Combustion Turbine | No. 2 Fuel Oil | Natural Gas |  | 0.69 |  | 0.0039384 | 512.67 | 0.00051267
1024 | Astoria Generating Company L.P. | Gowanus 2-7 | J | 24120 | Brooklyn | Kings | NY | 1971-06-01 | 20 | 19.6 | 18.5 | 23 |  | Combustion Turbine | No. 2 Fuel Oil | Natural Gas |  | 0.631 |  | 0.0036016 | 468.833 | 0.00046883
1025 | Astoria Generating Company L.P. | Gowanus 2-8 | J | 24121 | Brooklyn | Kings | NY | 1971-06-01 | 20 | 17.7 | 17 | 21.5 |  | Combustion Turbine | No. 2 Fuel Oil | Natural Gas |  | 0.338 |  | 0.0019292 | 251.134 | 0.00025113
1026 | Astoria Generating Company L.P. | Gowanus 3-1 | J | 24122 | Brooklyn | Kings | NY | 1971-07-01 | 20 | 17.7 | 16.9 | 22 |  | Combustion Turbine | No. 2 Fuel Oil | Natural Gas |  | 0.42 |  | 0.0023973 | 312.06 | 0.00031206
1027 | Astoria Generating Company L.P. | Gowanus 3-2 | J | 24123 | Brooklyn | Kings | NY | 1971-07-01 | 20 | 17.7 | 16.9 | 21.9 |  | Combustion Turbine | No. 2 Fuel Oil | Natural Gas |  | 0.44608 |  | 0.0025461 | 331.436 | 0.00033144
1028 | Astoria Generating Company L.P. | Gowanus 3-3 | J | 24124 | Brooklyn | Kings | NY | 1971-07-01 | 20 | 19.8 | 18 | 23.9 |  | Combustion Turbine | No. 2 Fuel Oil | Natural Gas |  | 0.51718 |  | 0.0029519 | 384.264 | 0.00038426
1029 | Astoria Generating Company L.P. | Gowanus 3-4 | J | 24125 | Brooklyn | Kings | NY | 1971-07-01 | 20 | 17.9 | 16.3 | 21.7 |  | Combustion Turbine | No. 2 Fuel Oil | Natural Gas |  | 0.4 |  | 0.0022831 | 297.2 | 0.0002972
1030 | Astoria Generating Company L.P. | Gowanus 3-5 | J | 24126 | Brooklyn | Kings | NY | 1971-07-01 | 20 | 19 | 17.3 | 24 |  | Combustion Turbine | No. 2 Fuel Oil | Natural Gas |  | 0.49 |  | 0.0027968 | 364.07 | 0.00036407
1031 | Astoria Generating Company L.P. | Gowanus 3-6 | J | 24127 | Brooklyn | Kings | NY | 1971-07-01 | 20 | 17.6 | 15.4 | 20 |  | Combustion Turbine | No. 2 Fuel Oil | Natural Gas |  | 0.76 |  | 0.0043379 | 564.68 | 0.00056468
1032 | Astoria Generating Company L.P. | Gowanus 3-7 | J | 24128 | Brooklyn | Kings | NY | 1971-07-01 | 20 | 18.1 | 18 | 24.2 |  | Combustion Turbine | No. 2 Fuel Oil | Natural Gas |  | 0.42 |  | 0.0023973 | 312.06 | 0.00031206
1033 | Astoria Generating Company L.P. | Gowanus 3-8 | J | 24129 | Brooklyn | Kings | NY | 1971-07-01 | 20 | 19 | 17.6 | 23.8 |  | Combustion Turbine | No. 2 Fuel Oil | Natural Gas |  | 0.33 |  | 0.0018836 | 245.19 | 0.00024519
1034 | Astoria Generating Company L.P. | Gowanus 4-1 | J | 24130 | Brooklyn | Kings | NY | 1971-07-01 | 20 | 16.8 | 18.6 | 23 |  | Combustion Turbine | No. 2 Fuel Oil |  |  | 0.23 |  | 0.0013128 | 170.89 | 0.00017089
1035 | Astoria Generating Company L.P. | Gowanus 4-2 | J | 24131 | Brooklyn | Kings | NY | 1971-07-01 | 20 | 17.3 | 17.4 | 20.9 |  | Combustion Turbine | No. 2 Fuel Oil |  |  | 0.16496 |  | 0.00094157 | 122.5675 | 0.00012257
1036 | Astoria Generating Company L.P. | Gowanus 4-3 | J | 24132 | Brooklyn | Kings | NY | 1971-07-01 | 20 | 17.6 | 17.1 | 22 |  | Combustion Turbine | No. 2 Fuel Oil |  |  | 0.21 |  | 0.0011986 | 156.03 | 0.00015603
1037 | Astoria Generating Company L.P. | Gowanus 4-4 | J | 24133 | Brooklyn | Kings | NY | 1971-07-01 | 20 | 17.1 | 16.5 | 21.5 |  | Combustion Turbine | No. 2 Fuel Oil |  |  | 0.07 |  | 0.00039954 | 52.01 | 5.201e-05
1038 | Astoria Generating Company L.P. | Gowanus 4-5 | J | 24134 | Brooklyn | Kings | NY | 1971-07-01 | 20 | 17.1 | 16.2 | 21.2 |  | Combustion Turbine | No. 2 Fuel Oil |  |  | 0.21596 |  | 0.0012326 | 160.4575 | 0.00016046
1039 | Astoria Generating Company L.P. | Gowanus 4-6 | J | 24135 | Brooklyn | Kings | NY | 1971-07-01 | 20 | 18.6 | 18 | 22.9 |  | Combustion Turbine | No. 2 Fuel Oil |  |  | 0.21 |  | 0.0011986 | 156.03 | 0.00015603
1040 | Astoria Generating Company L.P. | Gowanus 4-7 | J | 24136 | Brooklyn | Kings | NY | 1971-07-01 | 20 | 16.6 | 16.4 | 21.3 |  | Combustion Turbine | No. 2 Fuel Oil |  |  | 0.1 |  | 0.00057078 | 74.3 | 7.43e-05
1041 | Astoria Generating Company L.P. | Gowanus 4-8 | J | 24137 | Brooklyn | Kings | NY | 1971-07-01 | 20 | 19 | 17 | 22.1 |  | Combustion Turbine | No. 2 Fuel Oil |  |  | 0.23 |  | 0.0013128 | 170.89 | 0.00017089
1042 | Astoria Generating Company L.P. | Narrows 1-1 | J | 24228 | Brooklyn | Kings | NY | 1972-05-01 | 22 | 21 | 19.2 | 23.6 |  | Combustion Turbine | Kerosene | Natural Gas |  | 2.3711 |  | 0.012304 | 616.4977 | 0.0006165
1043 | Astoria Generating Company L.P. | Narrows 1-2 | J | 24229 | Brooklyn | Kings | NY | 1972-05-01 | 22 | 19.5 | 17.2 | 22.2 |  | Combustion Turbine | Kerosene | Natural Gas |  | 1.96 |  | 0.01017 | 509.6 | 0.0005096
1044 | Astoria Generating Company L.P. | Narrows 1-3 | J | 24230 | Brooklyn | Kings | NY | 1972-05-01 | 22 | 20.4 | 18.2 | 23.3 |  | Combustion Turbine | Kerosene | Natural Gas |  | 2.11 |  | 0.010949 | 548.6 | 0.0005486
1045 | Astoria Generating Company L.P. | Narrows 1-4 | J | 24231 | Brooklyn | Kings | NY | 1972-05-01 | 22 | 20.1 | 19.2 | 24.2 |  | Combustion Turbine | Kerosene | Natural Gas |  | 1.7132 |  | 0.0088893 | 445.4195 | 0.00044542
1046 | Astoria Generating Company L.P. | Narrows 1-5 | J | 24232 | Brooklyn | Kings | NY | 1972-05-01 | 22 | 19.8 | 18.5 | 24.5 |  | Combustion Turbine | Kerosene | Natural Gas |  | 1.39 |  | 0.0072125 | 361.4 | 0.0003614
1047 | Astoria Generating Company L.P. | Narrows 1-6 | J | 24233 | Brooklyn | Kings | NY | 1972-05-01 | 22 | 18.9 | 16.1 | 21.7 |  | Combustion Turbine | Kerosene | Natural Gas |  | 1.39 |  | 0.0072125 | 361.4 | 0.0003614
1048 | Astoria Generating Company L.P. | Narrows 1-7 | J | 24234 | Brooklyn | Kings | NY | 1972-05-01 | 22 | 18.4 | 16.2 | 21.7 |  | Combustion Turbine | Kerosene | Natural Gas |  | 1.84 |  | 0.0095475 | 478.4 | 0.0004784
1049 | Astoria Generating Company L.P. | Narrows 1-8 | J | 24235 | Brooklyn | Kings | NY | 1972-05-01 | 22 | 19.9 | 17.2 | 22.6 |  | Combustion Turbine | Kerosene | Natural Gas |  | 1.33 |  | 0.0069012 | 345.8 | 0.0003458
1050 | Astoria Generating Company L.P. | Narrows 2-1 | J | 24236 | Brooklyn | Kings | NY | 1972-06-01 | 22 | 19.4 | 19 | 24 |  | Combustion Turbine | Kerosene | Natural Gas |  | 2.11 |  | 0.010949 | 548.6 | 0.0005486
1051 | Astoria Generating Company L.P. | Narrows 2-2 | J | 24237 | Brooklyn | Kings | NY | 1972-06-01 | 22 | 18.7 | 17.2 | 21 |  | Combustion Turbine | Kerosene | Natural Gas |  | 1.37 |  | 0.0071088 | 356.2 | 0.0003562
1052 | Astoria Generating Company L.P. | Narrows 2-3 | J | 24238 | Brooklyn | Kings | NY | 1972-06-01 | 22 | 18.4 | 18.1 | 22 |  | Combustion Turbine | Kerosene | Natural Gas |  | 1.4365 |  | 0.0074539 | 373.496 | 0.0003735
1053 | Astoria Generating Company L.P. | Narrows 2-4 | J | 24239 | Brooklyn | Kings | NY | 1972-06-01 | 22 | 18.4 | 18.4 | 21.9 |  | Combustion Turbine | Kerosene | Natural Gas |  | 1.71 |  | 0.008873 | 444.6 | 0.0004446
1054 | Astoria Generating Company L.P. | Narrows 2-5 | J | 24240 | Brooklyn | Kings | NY | 1972-06-01 | 22 | 19.9 | 17.9 | 22.8 |  | Combustion Turbine | Kerosene | Natural Gas |  | 1.38 |  | 0.0071606 | 358.8 | 0.0003588
1055 | Astoria Generating Company L.P. | Narrows 2-6 | J | 24241 | Brooklyn | Kings | NY | 1972-06-01 | 22 | 18.1 | 15.8 | 20.7 |  | Combustion Turbine | Kerosene | Natural Gas |  | 1.31 |  | 0.0067974 | 340.6 | 0.0003406
1056 | Astoria Generating Company L.P. | Narrows 2-7 | J | 24242 | Brooklyn | Kings | NY | 1972-06-01 | 22 | 20.7 | 18.7 | 23.8 |  | Combustion Turbine | Kerosene | Natural Gas |  | 1.36 |  | 0.0070569 | 353.6 | 0.0003536
1057 | Astoria Generating Company L.P. | Narrows 2-8 | J | 24243 | Brooklyn | Kings | NY | 1972-06-01 | 22 | 17.5 | 16.5 | 20.8 |  | Combustion Turbine | Kerosene | Natural Gas |  | 1.29 |  | 0.0066936 | 335.4 | 0.0003354
1058 | Athens Generating Company, LP | Athens 1 | F | 23668 | Athens | Greene | NY | 2004-05-01 | 441 | 316.6 | 321.2 | 398.2 |  | Combined Cycle | Natural Gas | No. 2 Fuel Oil |  | 1056.7784 |  | 0.27355 | 468152.8356 | 0.46815
1059 | Athens Generating Company, LP | Athens 2 | F | 23670 | Athens | Greene | NY | 2004-05-01 | 441 | 315.6 | 315.5 | 398.7 |  | Combined Cycle | Natural Gas | No. 2 Fuel Oil |  | 757.8271 |  | 0.19617 | 335717.3832 | 0.33572
1060 | Athens Generating Company, LP | Athens 3 | F | 23677 | Athens | Greene | NY | 2004-05-01 | 441 | 312.8 | 313.2 | 389.3 |  | Combined Cycle | Natural Gas | No. 2 Fuel Oil |  | 844.7199 |  | 0.21866 | 374210.9303 | 0.37421
1061 | Bayonne Energy Center, LLC | Bayonne EC CTG1 | J | 323682 | Bayonne NJ | Hudson | NJ | 2012-06-01 | 64 | 64 | 58.9 | 62.9 |  | Jet Engine | Natural Gas | Kerosene |  | 152.1238 |  | 0.27134 | 67390.8212 | 0.067391
1062 | Bayonne Energy Center, LLC | Bayonne EC CTG2 | J | 323683 | Bayonne NJ | Hudson | NJ | 2012-06-01 | 64 | 64 | 59 | 62.8 |  | Jet Engine | Natural Gas | Kerosene |  | 182.159 |  | 0.32491 | 80696.437 | 0.080696
1063 | Bayonne Energy Center, LLC | Bayonne EC CTG3 | J | 323684 | Bayonne NJ | Hudson | NJ | 2012-06-01 | 64 | 64 | 56.4 | 62.9 |  | Jet Engine | Natural Gas | Kerosene |  | 154.6996 |  | 0.27593 | 68531.9139 | 0.068532
1064 | Bayonne Energy Center, LLC | Bayonne EC CTG4 | J | 323685 | Bayonne NJ | Hudson | NJ | 2012-06-01 | 64 | 64 | 56.3 | 62.8 |  | Jet Engine | Natural Gas | Kerosene |  | 152.2029 |  | 0.27148 | 67425.867 | 0.067426
1065 | Bayonne Energy Center, LLC | Bayonne EC CTG5 | J | 323686 | Bayonne NJ | Hudson | NJ | 2012-06-01 | 64 | 64 | 57 | 62.8 |  | Jet Engine | Natural Gas | Kerosene |  | 149.2344 |  | 0.26619 | 66110.8215 | 0.066111
1066 | Bayonne Energy Center, LLC | Bayonne EC CTG6 | J | 323687 | Bayonne NJ | Hudson | NJ | 2012-06-01 | 64 | 64 | 55.5 | 62.8 |  | Jet Engine | Natural Gas | Kerosene |  | 180.592 |  | 0.32212 | 80002.2649 | 0.080002
1067 | Bayonne Energy Center, LLC | Bayonne EC CTG7 | J | 323688 | Bayonne NJ | Hudson | NJ | 2012-06-01 | 64 | 64 | 57.6 | 62.9 |  | Jet Engine | Natural Gas | Kerosene |  | 160.125 |  | 0.28561 | 70935.375 | 0.070935
1068 | Bayonne Energy Center, LLC | Bayonne EC CTG8 | J | 323689 | Bayonne NJ | Hudson | NJ | 2012-06-01 | 64 | 64 | 58.9 | 62.7 |  | Jet Engine | Natural Gas | Kerosene |  | 169.2934 |  | 0.30196 | 74996.9673 | 0.074997
1069 | Binghamton BOP, LLC | Binghamton (ReAct. - 12/16/14) | C | 23790 | Binghamton | Broome | NY | 2001-03-01 | 47.7 | 43.8 | 45.1 | 46.9 | Yes | Combined Cycle | Natural Gas | Kerosene |  | 0.53515 | (D) (2) | 0.0012807 | 237.0723 | 0.00023707
1070 | Boralex Hydro Operations Inc | Fourth Branch | F | 23824 | Waterford | Saratoga | NY | 1987-12-01 | 3.3 | 3.5 | 3.3 | 3.3 |  | Conventional Hydro | Water |  |  | 16.5524 |  | 0.57259 | 165.5238 | 0.00016552
1071 | Boralex Hydro Operations Inc | NYS Dam | F | 23527 | Waterford | Saratoga | NY | 1990-12-01 | 11.4 | 11.3 | 11.4 | 11.4 |  | Conventional Hydro | Water |  |  | 53.1378 |  | 0.5321 | 531.3782 | 0.00053138
1072 | Boralex Hydro Operations Inc | Sissonville | E | 23735 | Potsdam | St Lawrence | NY | 1990-08-01 | 3.1 | 3 | 3.1 | 3.1 |  | Conventional Hydro | Water |  |  | 14.5783 |  | 0.53684 | 145.7831 | 0.00014578
1073 | Boralex Hydro Operations Inc | Warrensburg | F | 23737 | Warrensburg | Warren | NY | 1988-12-01 | 2.9 | 3 | 2.9 | 2.9 |  | Conventional Hydro | Water |  |  | 11.821 |  | 0.46532 | 118.2098 | 0.00011821
1074 | Calpine Energy Services LP | Bethpage | K | 23823 | Hicksville | Nassau | NY | 1989-09-01 | 83.6 | 54.9 | 50 | 56.7 |  | Combined Cycle | Natural Gas |  |  | 295.157 |  | 0.40303 | 130754.551 | 0.13075
1075 | Calpine Energy Services LP | Bethpage GT4 | K | 323586 | Hicksville | Nassau | NY | 2002-07-01 | 60 | 48.2 | 44.3 | 46.6 |  | Combustion Turbine | Natural Gas |  |  | 123.639 |  | 0.23523 | 54772.077 | 0.054772
1076 | Calpine Energy Services LP | KIAC_JFK_GT1 | J | 23816 | Jamaica | Queens | NY | 1995-02-01 | 60.6 | 58.7 | 59.9 | 60.4 | YES | Combined Cycle | Natural Gas | No. 2 Fuel Oil |  | 734.2581 | (G) |  | 325276.3339 | 0.32528
1077 | Calpine Energy Services LP | KIAC_JFK_GT2 | J | 23817 | Jamaica | Queens | NY | 1995-02-01 | 60.6 | 58.3 | 59.7 | 61.2 | YES | Combined Cycle | Natural Gas | No. 2 Fuel Oil
1078 | Canandaigua Power Partners, LLC | Canandaigua Wind Power | C | 323617 | Avoca | Steuben | NY | 2008-12-05 | 125 | 125 | 125 | 125 |  | Wind Turbine | Wind |  |  | 259.523 |  | 0.23701 | 2335.707 | 0.0023357
1079 | Canastota Windpower LLC | Fenner Wind Power | C | 24204 | Fenner | Madison | NY | 2001-12-01 | 30 | 0 | 0 | 0 |  | Wind Turbine | Wind |  |  | 66.8312 |  | 0.2543 | 601.4812 | 0.00060148
1080 | Carr Street Generating Station LP | Carr St.-E. Syr | C | 24060 | Dewitt | Onondaga | NY | 1993-08-01 | 122.6 | 89 | 83.2 | 105.1 |  | Combined Cycle | Natural Gas | No. 2 Fuel Oil |  | 97.707 |  | 0.090977 | 43284.201 | 0.043284
1081 | Castleton Power, LLC | Castleton Energy Center | F | 23900 | Castleton | Rensselaer | NY | 1992-01-01 | 72 | 67 | 60 | 72 |  | Combined Cycle | Natural Gas | No. 2 Fuel Oil |  | 229.368 |  | 0.36366 | 101610.024 | 0.10161
1082 | Cayuga Operating Company, LLC | Cayuga 1 | C | 23584 | Lansing | Tompkins | NY | 1955-09-01 | 155.3 | 154.1 | 153.3 | 153.7 |  | Steam Turbine (Fossil) | Bituminous Coal |  |  | 408.7657 | (S) | 0.30047 | 408765.652 | 0.40877
1083 | Cayuga Operating Company, LLC | Cayuga 2 | C | 23585 | Lansing | Tompkins | NY | 1958-10-01 | 167.2 | 154.7 | 151 | 153.6 |  | Steam Turbine (Fossil) | Bituminous Coal |  |  | 507.3976 | (S) | 0.34642 | 507397.559 | 0.5074
1084 | Cayuga Operating Company, LLC | Cayuga IC 1 | C | 23629 | Lansing | Tompkins | NY | 1967-08-01 | 2.8 | 0 | 0 | 0 |  | Internal Combustion | No. 2 Fuel Oil
1085 | Cayuga Operating Company, LLC | Cayuga IC 2 | C | 23629 | Lansing | Tompkins | NY | 1967-08-01 | 2.8 | 0 | 0 | 0 |  | Internal Combustion | No. 2 Fuel Oil
1086 | Central Hudson Gas & Elec. Corp. | Coxsackie GT | G | 23611 | Coxsackie | Greene | NY | 1969-12-01 | 21.6 | 19.9 | 19 | 23.3 |  | Combustion Turbine | Kerosene | Natural Gas |  | 0.325 |  | 0.0017176 | 84.5 | 8.45e-05
1087 | Central Hudson Gas & Elec. Corp. | Dashville 1 | G | 23610 | Rifton | Ulster | NY | 1920-01-01 | 2.4 | 2.7 | 0 | 0 |  | Conventional Hydro | Water
1088 | Central Hudson Gas & Elec. Corp. | Dashville 2 | G | 23610 | Rifton | Ulster | NY | 1920-01-01 | 2.4 | 2.7 | 0 | 0 |  | Conventional Hydro | Water
1089 | Central Hudson Gas & Elec. Corp. | DCRRA | G | 23765 | Poughkeepsie | Dutchess | NY | 1987-09-01 | 9.2 | 8.8 | 7.7 | 7.4 |  | Steam Turbine (Fossil) | Refuse |  |  | 43.225 |  | 0.53634 | 994.175 | 0.00099418
1090 | Central Hudson Gas & Elec. Corp. | High Falls | G | 23754 | Marbletown | Ulster | NY | 1986-12-01 | 3.2 | 3 | 0 | 0 |  | Conventional Hydro | Water
1091 | Central Hudson Gas & Elec. Corp. | Millpond | G | 5004 | Catskill | Greene | NY | 1993-12-01 | 0.9 |  | 0 | 0 |  | Conventional Hydro | Water
1092 | Central Hudson Gas & Elec. Corp. | Montgomery West | G | 5005 | Montgomery | Orange | NY | 1985-11-01 | 0.2 |  | 0 | 0 |  | Conventional Hydro | Water
1093 | Central Hudson Gas & Elec. Corp. | Salisbury Mills | G | 5006 | Salisbury Mills | Orange | NY | 1986-12-01 | 0.5 |  | 0 | 0 |  | Conventional Hydro | Water
1094 | Central Hudson Gas & Elec. Corp. | South Cairo | G | 23612 | Cairo | Greene | NY | 1970-06-01 | 21.6 | 17.8 | 18.2 | 23.3 |  | Combustion Turbine | Kerosene |  |  | 0.098 |  | 0.00051793 | 25.48 | 2.548e-05
1095 | Central Hudson Gas & Elec. Corp. | Sturgeon 1 | G | 23609 | Rifton | Ulster | NY | 1924-01-01 | 4.8 | 5 | 0 | 0 |  | Conventional Hydro | Water
1096 | Central Hudson Gas & Elec. Corp. | Sturgeon 2 | G | 23609 | Rifton | Ulster | NY | 1924-01-01 | 4.8 | 5.8 | 0 | 0 |  | Conventional Hydro | Water
1097 | Central Hudson Gas & Elec. Corp. | Sturgeon 3 | G | 23609 | Rifton | Ulster | NY | 1924-01-01 | 4.8 | 5 | 0 | 0 |  | Conventional Hydro | Water
1098 | Central Hudson Gas & Elec. Corp. | Wallkill | G | 5007 | Shwangunk | Ulster | NY | 1986-12-01 | 0.5 |  | 0 | 0 |  | Conventional Hydro | Water
1099 | Central Hudson Gas & Elec. Corp. | Wappingers Falls | G | 23765 | Wappingers | Dutchess | NY | 1988-12-01 | 2 | 2 | 2 | 2 |  | Conventional Hydro | Water |  |  | 8.817 |  | 0.50325 | 88.17 | 8.817e-05
1100 | CHI Energy Inc | Goodyear Lake | E | 323669 | Milford | Otsego | NY | 1980-07-01 | 1.4 | 1.4 | 0 | 0 |  | Conventional Hydro | Water |  |  | 4.325 |  | 0.35266 | 43.2502 | 4.325e-05
1101 | Consolidated Edison Co. of NY, Inc. | 59 St. GT 1 | J | 24138 | Manhattan | New York | NY | 1969-06-01 | 17.1 | 15.4 | 15.1 | 20.7 |  | Combustion Turbine | Kerosene | Natural Gas |  | 0.2812 |  | 0.0018772 | 73.112 | 7.3112e-05
1102 | Consolidated Edison Co. of NY, Inc. | 74 St. GT 1 | J | 24260 | Manhattan | New York | NY | 1968-10-01 | 18.5 | 19 | 17.7 | 17.9 |  | Combustion Turbine | Kerosene |  |  | 0.1631 |  | 0.0010064 | 42.406 | 4.2406e-05
1103 | Consolidated Edison Co. of NY, Inc. | 74 St. GT 2 | J | 24261 | Manhattan | New York | NY | 1968-10-01 | 18.5 | 20.1 | 17.4 | 20.1 |  | Combustion Turbine | Kerosene |  |  | 0.531 |  | 0.0032766 | 138.06 | 0.00013806
1104 | Consolidated Edison Co. of NY, Inc. | Brooklyn Navy Yard | J | 23515 | Brooklyn | Kings | NY | 1996-11-01 | 322 | 266.9 | 261.5 | 296.1 | YES | Combined Cycle | Natural Gas | No. 2 Fuel Oil |  | 1953.4917 |  | 0.69255 | 865396.8231 | 0.8654
1105 | Consolidated Edison Co. of NY, Inc. | East River 1 | J | 323558 | Manhattan | New York | NY | 2005-04-01 | 185 | 150.5 | 144.6 | 180.4 |  | Combined Cycle | Natural Gas | Kerosene |  | 1058.0821 |  | 0.6529 | 468730.3703 | 0.46873
1106 | Consolidated Edison Co. of NY, Inc. | East River 2 | J | 323559 | Manhattan | New York | NY | 2005-04-05 | 185 | 152.4 | 144.8 | 181.8 |  | Combined Cycle | Natural Gas | Kerosene |  | 1156.6787 |  | 0.71373 | 512408.6641 | 0.51241
1107 | Consolidated Edison Co. of NY, Inc. | East River 6 | J | 23660 | Manhattan | New York | NY | 1951-11-01 | 156.2 | 134.3 | 138.3 | 137.9 | YES | Steam Turbine (Fossil) | No. 6 Fuel Oil | Natural Gas |  | 431.4722 |  | 0.31533 | 320583.8446 | 0.32058
1108 | Consolidated Edison Co. of NY, Inc. | East River 7 | J | 23524 | Manhattan | New York | NY | 1955-06-01 | 200 | 184.7 | 183.6 | 185 | YES | Steam Turbine (Fossil) | No. 6 Fuel Oil | Natural Gas |  | 105.8794 |  | 0.060433 | 78668.3942 | 0.078668
1109 | Consolidated Edison Co. of NY, Inc. | Hudson Ave 3 | J | 23810 | Brooklyn | Kings | NY | 1970-07-01 | 16.3 | 16 | 14.8 | 18.7 |  | Combustion Turbine | Kerosene |  |  | 0.1688 |  | 0.0011822 | 43.888 | 4.3888e-05
1110 | Consolidated Edison Co. of NY, Inc. | Hudson Ave 4 | J | 23540 | Brooklyn | Kings | NY | 1970-07-01 | 16.3 | 13.9 | 13.7 | 17.5 |  | Combustion Turbine | Kerosene |  |  | 0.4209 |  | 0.0029477 | 109.434 | 0.00010943
1111 | Consolidated Edison Co. of NY, Inc. | Hudson Ave 5 | J | 23657 | Brooklyn | Kings | NY | 1970-07-01 | 16.3 | 15.1 | 15 | 18.6 |  | Combustion Turbine | Kerosene |  |  | 0.53266 |  | 0.0037304 | 138.4906 | 0.00013849
1112 | Consolidated Edison Energy, Inc. | Broome 2 LFGE | C | 323671 | Binghamton | Broome | NY | 2013-01-31 | 1.6 | 1.6 | 1.6 | 1.6 |  | Internal Combustion | Bio Gas |  |  | 13.1445 |  | 0.93782 | 144.5895 | 0.00014459
1113 | Consolidated Edison Energy, Inc. | Massena | D | 23902 | Massena | St Lawrence | NY | 1992-07-01 | 102.1 | 82.2 | 80.3 | 90.7 |  | Combined Cycle | Natural Gas | No. 2 Fuel Oil |  | 1.7052 |  | 0.0019065 | 755.3881 | 0.00075539
1114 | Consolidated Edison Energy, Inc. | Rensselaer | F | 23796 | Rensselaer | Rensselaer | NY | 1993-12-01 | 96.9 | 79 | 77 | 82.7 |  | Combined Cycle | Natural Gas | No. 2 Fuel Oil |  | 47.9911 |  | 0.056537 | 21260.0555 | 0.02126
1115 | Consolidated Edison Energy, Inc. | Roseton 1 | G | 23587 | Newburgh | Orange | NY | 1974-12-01 | 621 | 614.8 | 610.5 | 618.7 |  | Steam Turbine (Fossil) | No. 6 Fuel Oil | Natural Gas | FO2 | 176.4184 |  | 0.03243 | 131078.8415 | 0.13108
1116 | Consolidated Edison Energy, Inc. | Roseton 2 | G | 23588 | Newburgh | Orange | NY | 1974-09-01 | 621 | 605.7 | 597 | 587.2 |  | Steam Turbine (Fossil) | No. 6 Fuel Oil | Natural Gas | FO2 | 201.965 |  | 0.037126 | 150060.0247 | 0.15006
1117 | Consolidated Hydro New York, Inc. | Groveville Hydro | G | 323602 | Beacon | Dutchess | NY | 1983-12-01 | 0.9 | 0.9 | 0 | 0 |  | Conventional Hydro | Water |  |  | 1.6304 |  | 0.20679 | 16.3035 | 1.6304e-05
1118 | Consolidated Hydro New York, Inc. | Walden Hydro | G | 24148 | Walden | Orange | NY | 1983-12-01 | 2.4 | 0 | 0 | 0 |  | Conventional Hydro | Water |  |  | 2.9594 |  | 0.14076 | 29.594 | 2.9594e-05
1119 | Covanta Niagara, LP | American Ref-Fuel 1 | A | 24010 | Niagara | Niagara | NY | 1993-05-01 | 25 | 19.6 | 18.4 | 17.5 | YES | Steam Turbine (Fossil) | Refuse |  |  | 241.137 | (G) |  | 5546.151 | 0.0055462
1120 | Covanta Niagara, LP | American Ref-Fuel 2 | A | 24010 | Niagara | Niagara | NY | 1993-05-01 | 25 | 19.6 | 18.4 | 17.5 | YES | Steam Turbine (Fossil) | Refuse
1121 | Danskammer Energy, LLC | Danskammer 1 (ReAct. - 10/1/14) | G | 23586 | Newburgh | Orange | NY | 1951-12-01 | 72 | 67 | 60.7 | 60.7 |  | Steam Turbine (Fossil) | Natural Gas | No. 6 Fuel Oil |  |  | (D)
1122 | Danskammer Energy, LLC | Danskammer 2 (ReAct. - 10/1/14) | G | 23589 | Newburgh | Orange | NY | 1954-09-01 | 73.5 | 62.7 | 59.5 | 59.5 |  | Steam Turbine (Fossil) | Natural Gas | No. 6 Fuel Oil |  |  | (D)
1123 | Danskammer Energy, LLC | Danskammer 3 (ReAct. - 12/16/14) | G | 23590 | Newburgh | Orange | NY | 1959-10-01 | 147.1 | 137.2 | 137.5 | 137.5 |  | Steam Turbine (Fossil) | Natural Gas |  |  | 1.205 | (D) (3) | 0.00093513 | 533.815 | 0.00053382
1124 | Danskammer Energy, LLC | Danskammer 4 (ReAct. - 11/1/14) | G | 23591 | Newburgh | Orange | NY | 1967-09-01 | 239.4 | 236.2 | 232 | 178.7 |  | Steam Turbine (Fossil) | Natural Gas |  |  | 3.1 | (D) (4) | 0.0014782 | 1373.3 | 0.0013733
1125 | Dynegy Danskammer, LLC | Danskammer 5 | G | 23592 | Newburgh | Orange | NY | 1967-01-01 | 2.7 | 0 | 0 | 0 |  | Internal Combustion | No. 2 Fuel Oil
1126 | Dynegy Danskammer, LLC | Danskammer 6 | G | 23592 | Newburgh | Orange | NY | 1967-01-01 | 2.7 | 0 | 0 | 0 |  | Internal Combustion | No. 2 Fuel Oil
1127 | Dynegy Marketing and Trade, LLC | Independence | C | 23800 | Scriba | Oswego | NY | 1994-11-01 | 1254 | 954.4 | 910.8 | 1112 |  | Combined Cycle | Natural Gas |  |  | 6026.332 |  | 0.54859 | 2669665.076 | 2.6697
1128 | Eagle Creek Hydro Power, LLC | Mongaup 1 | G | 23641 | Forestburg | Sullivan | NY | 1923-07-01 | 1 | 0.9 | 1 | 1 |  | Conventional Hydro | Water |  |  | 10.261 | (G) |  | 102.61 | 0.00010261
1129 | Eagle Creek Hydro Power, LLC | Mongaup 2 | G | 23641 | Forestburg | Sullivan | NY | 1923-07-01 | 1 | 1 | 1 | 1 |  | Conventional Hydro | Water
1130 | Eagle Creek Hydro Power, LLC | Mongaup 3 | G | 23641 | Forestburg | Sullivan | NY | 1923-07-01 | 1 | 1 | 1 | 1 |  | Conventional Hydro | Water
1131 | Eagle Creek Hydro Power, LLC | Mongaup 4 | G | 23641 | Forestburg | Sullivan | NY | 1926-01-01 | 1 | 1 | 1 | 1 |  | Conventional Hydro | Water
1132 | Eagle Creek Hydro Power, LLC | Rio | G | 23641 | Glen Spey | Sullivan | NY | 1927-12-01 | 10.8 | 10.8 | 10.4 | 10.1 |  | Conventional Hydro | Water |  |  | 23.0055 |  | 0.24317 | 230.055 | 0.00023006
1133 | Eagle Creek Hydro Power, LLC | Swinging Bridge 2 | G | 23641 | Forestburg | Sullivan | NY | 1930-02-01 | 7 | 7.9 | 6.6 | 6.5 |  | Conventional Hydro | Water |  |  | 9.1137 |  | 0.14863 | 91.137 | 9.1137e-05
1134 | East Coast Power, LLC | Linden Cogen | J | 23786 | Linden NJ | Union | NJ | 1992-05-01 | 1034.9 | 755.3 | 757.8 | 800 | YES | Combined Cycle | Natural Gas | Butane |  | 3308.3469 |  | 0.36493 | 1465597.6767 | 1.4656
1135 | Empire Generating Co, LLC | EMPIRE_CC_1 | F | 323656 | Rensselaer | Rensselaer | NY | 2010-09-02 | 335 | 294.2 | 287.3 | 335.9 |  | Combined Cycle | Natural Gas | No. 2 Fuel Oil |  | 1357.3055 |  | 0.46252 | 601286.3276 | 0.60129
1136 | Empire Generating Co, LLC | EMPIRE_CC_2 | F | 323658 | Rensselaer | Rensselaer | NY | 2010-09-02 | 335 | 298.2 | 288.3 | 335.8 |  | Combined Cycle | Natural Gas | No. 2 Fuel Oil |  | 1339.2001 |  | 0.45635 | 593265.6354 | 0.59327
1137 | Entergy Nuclear Power Marketing LLC | Fitzpatrick 1 | C | 23598 | Scriba | Oswego | NY | 1975-07-01 | 882 | 858.9 | 836.8 | 842.9 |  | Steam (BWR Nuclear) | Uranium |  |  | 5828.706 |  | 0.7544 | 384694.596 | 0.38469
1138 | Entergy Nuclear Power Marketing LLC | Indian Point 2 | H | 23530 | Buchanan | Westchester | NY | 1973-08-01 | 1299 | 1026.5 | 1020 | 1031 |  | Steam (PWR Nuclear) | Uranium |  |  | 8331.292 |  | 0.73215 | 549865.272 | 0.54987
1139 | Entergy Nuclear Power Marketing LLC | Indian Point 3 | H | 23531 | Buchanan | Westchester | NY | 1976-04-01 | 1012 | 1040.4 | 1034.8 | 1047 |  | Steam (PWR Nuclear) | Uranium |  |  | 8978.994 |  |  | 592613.604 | 0.59261
1140 | Erie Blvd. Hydro - Beaver River | Belfort 1 | E | 24048 | Belfort | Lewis | NY | 1903-01-01 | 0.4 | 0.4 | 0.4 | 0.4 |  | Conventional Hydro | Water |  |  | 1.82 |  | 0.51941 | 18.2 | 1.82e-05
1141 | Erie Blvd. Hydro - Beaver River | Belfort 2 | E | 24048 | Belfort | Lewis | NY | 1915-01-01 | 0.6 | 0.6 | 0.6 | 0.6 |  | Conventional Hydro | Water |  |  | 5.108 |  | 0.97184 | 51.08 | 5.108e-05
1142 | Erie Blvd. Hydro - Beaver River | Belfort 3 | E | 24048 | Belfort | Lewis | NY | 1918-01-01 | 1 | 1 | 1 | 1 |  | Conventional Hydro | Water |  |  | 5.23 |  | 0.59703 | 52.3 | 5.23e-05
1143 | Erie Blvd. Hydro - Beaver River | Eagle 1 | E | 24048 | Watson | Lewis | NY | 1914-01-01 | 1.3 | 1.2 | 1.3 | 1.3 |  | Conventional Hydro | Water |  |  | 10.219 |  | 0.89735 | 102.19 | 0.00010219
1144 | Erie Blvd. Hydro - Beaver River | Eagle 2 | E | 24048 | Watson | Lewis | NY | 1915-01-01 | 1.4 | 1.3 | 1.4 | 1.4 |  | Conventional Hydro | Water |  |  | 8.995 |  | 0.73345 | 89.95 | 8.995e-05
1145 | Erie Blvd. Hydro - Beaver River | Eagle 3 | E | 24048 | Watson | Lewis | NY | 1919-01-01 | 1.4 | 1.3 | 1.4 | 1.4 |  | Conventional Hydro | Water |  |  | 6.956 |  | 0.56719 | 69.56 | 6.956e-05
1146 | Erie Blvd. Hydro - Beaver River | Eagle 4 | E | 24048 | Watson | Lewis | NY | 1925-01-01 | 2.1 | 2 | 2.1 | 2.1 |  | Conventional Hydro | Water |  |  | 12.168 |  | 0.66145 | 121.68 | 0.00012168
1147 | Erie Blvd. Hydro - Beaver River | Effley 1 | E | 24048 | Belfort | Lewis | NY | 1902-01-01 | 0.4 | 0.3 | 0.4 | 0.4 |  | Conventional Hydro | Water |  |  | 2.578 |  | 0.73573 | 25.78 | 2.578e-05
1148 | Erie Blvd. Hydro - Beaver River | Effley 2 | E | 24048 | Belfort | Lewis | NY | 1907-01-01 | 0.4 | 0.3 | 0.4 | 0.4 |  | Conventional Hydro | Water |  |  | 2.17 |  | 0.61929 | 21.7 | 2.17e-05
1149 | Erie Blvd. Hydro - Beaver River | Effley 3 | E | 24048 | Belfort | Lewis | NY | 1910-01-01 | 0.6 | 0.5 | 0.6 | 0.6 |  | Conventional Hydro | Water |  |  | 4.289 |  | 0.81602 | 42.89 | 4.289e-05
1150 | Erie Blvd. Hydro - Beaver River | Effley 4 | E | 24048 | Belfort | Lewis | NY | 1923-01-01 | 1.6 | 1.5 | 1.6 | 1.6 |  | Conventional Hydro | Water |  |  | 9.193 |  | 0.65589 | 91.93 | 9.193e-05
1151 | Erie Blvd. Hydro - Beaver River | Elmer 1 | E | 24048 | Belfort | Lewis | NY | 1916-01-01 | 0.8 | 0.9 | 0.8 | 0.8 |  | Conventional Hydro | Water |  |  | 5.887 |  | 0.84004 | 58.87 | 5.887e-05
1152 | Erie Blvd. Hydro - Beaver River | Elmer 2 | E | 24048 | Belfort | Lewis | NY | 1916-01-01 | 0.8 | 0.9 | 0.8 | 0.8 |  | Conventional Hydro | Water |  |  | 7.382 |  |  | 73.82 | 7.382e-05
1153 | Erie Blvd. Hydro - Beaver River | High Falls 1 | E | 24048 | Indian River | Lewis | NY | 1925-01-01 | 1.6 | 1.9 | 1.6 | 1.6 |  | Conventional Hydro | Water |  |  | 12.05 |  | 0.85973 | 120.5 | 0.0001205
1154 | Erie Blvd. Hydro - Beaver River | High Falls 2 | E | 24048 | Indian River | Lewis | NY | 1925-01-01 | 1.6 | 1.9 | 1.6 | 1.6 |  | Conventional Hydro | Water |  |  | 9.417 |  | 0.67188 | 94.17 | 9.417e-05
1155 | Erie Blvd. Hydro - Beaver River | High Falls 3 | E | 24048 | Indian River | Lewis | NY | 1925-01-01 | 1.6 | 1.9 | 1.6 | 1.6 |  | Conventional Hydro | Water |  |  | 13.497 |  | 0.96297 | 134.97 | 0.00013497
1156 | Erie Blvd. Hydro - Beaver River | Moshier 1 | E | 24048 | Belfort | Herkimer | NY | 1929-01-01 | 4 | 4 | 4 | 4 |  | Conventional Hydro | Water |  |  | 28.497 |  | 0.81327 | 284.97 | 0.00028497
1157 | Erie Blvd. Hydro - Beaver River | Moshier 2 | E | 24048 | Belfort | Herkimer | NY | 1929-01-01 | 4 | 4 | 4 | 4 |  | Conventional Hydro | Water |  |  | 18.811 |  | 0.53684 | 188.11 | 0.00018811
1158 | Erie Blvd. Hydro - Beaver River | Soft Maple 1 | E | 24048 | Croghan | Lewis | NY | 1925-01-01 | 7.5 | 8 | 7.5 | 7.5 |  | Conventional Hydro | Water |  |  | 37.638 |  | 0.57288 | 376.38 | 0.00037638
1159 | Erie Blvd. Hydro - Beaver River | Soft Maple 2 | E | 24048 | Croghan | Lewis | NY | 1925-01-01 | 7.5 | 8 | 7.5 | 7.5 |  | Conventional Hydro | Water |  |  | 7.951 |  | 0.12102 | 79.51 | 7.951e-05
1160 | Erie Blvd. Hydro - Beaver River | Taylorville 1 | E | 24048 | Belfort | Lewis | NY | 1913-01-01 | 1.1 | 1 | 1.1 | 1.1 |  | Conventional Hydro | Water |  |  | 8.398 |  | 0.87152 | 83.98 | 8.398e-05
1161 | Erie Blvd. Hydro - Beaver River | Taylorville 2 | E | 24048 | Belfort | Lewis | NY | 1913-01-01 | 1.1 | 1 | 1.1 | 1.1 |  | Conventional Hydro | Water |  |  | 5.113 |  | 0.53061 | 51.13 | 5.113e-05
1162 | Erie Blvd. Hydro - Beaver River | Taylorville 3 | E | 24048 | Belfort | Lewis | NY | 1913-01-01 | 1.1 | 1 | 1.1 | 1.1 |  | Conventional Hydro | Water |  |  | 6.751 |  | 0.7006 | 67.51 | 6.751e-05
1163 | Erie Blvd. Hydro - Beaver River | Taylorville 4 | E | 24048 | Belfort | Lewis | NY | 1927-01-01 | 1.2 | 1.1 | 1.2 | 1.2 |  | Conventional Hydro | Water |  |  | 8.436 |  | 0.80251 | 84.36 | 8.436e-05
1164 | Erie Blvd. Hydro - Black River | Beebee Island 1 | E | 24047 | Watertown | Jefferson | NY | 1963-01-01 | 4 | 4.4 | 4 | 4 |  | Conventional Hydro | Water |  |  | 13.011 |  | 0.37132 | 130.11 | 0.00013011
1165 | Erie Blvd. Hydro - Black River | Beebee Island 2 | E | 24047 | Watertown | Jefferson | NY | 1968-01-01 | 4 | 4.4 | 4 | 4 |  | Conventional Hydro | Water |  |  | 30.963 |  | 0.88365 | 309.63 | 0.00030963
1166 | Erie Blvd. Hydro - Black River | Black River 1 | E | 24047 | Black River | Jefferson | NY | 1920-01-01 | 2 | 2.3 | 2 | 2 |  | Conventional Hydro | Water |  |  | 10.832 |  | 0.61826 | 108.32 | 0.00010832
1167 | Erie Blvd. Hydro - Black River | Black River 2 | E | 24047 | Black River | Jefferson | NY | 1920-01-01 | 2 | 2.3 | 2 | 2 |  | Conventional Hydro | Water |  |  | 15.389 |  | 0.87837 | 153.89 | 0.00015389
1168 | Erie Blvd. Hydro - Black River | Black River 3 | E | 24047 | Black River | Jefferson | NY | 1920-01-01 | 2 | 2.3 | 2 | 2 |  | Conventional Hydro | Water |  |  | 7.698 |  | 0.43938 | 76.98 | 7.698e-05
1169 | Erie Blvd. Hydro - Black River | Deferiet 1 | E | 24047 | Deferiet | Jefferson | NY | 1925-01-01 | 3.6 | 3.7 | 3.6 | 3.6 |  | Conventional Hydro | Water |  |  | 15.672 |  | 0.49696 | 156.72 | 0.00015672
1170 | Erie Blvd. Hydro - Black River | Deferiet 2 | E | 24047 | Deferiet | Jefferson | NY | 1925-01-01 | 3.6 | 3.7 | 3.6 | 3.6 |  | Conventional Hydro | Water |  |  | 29.888 |  | 0.94774 | 298.88 | 0.00029888
1171 | Erie Blvd. Hydro - Black River | Deferiet 3 | E | 24047 | Deferiet | Jefferson | NY | 1925-01-01 | 3.6 | 3.7 | 3.6 | 3.6 |  | Conventional Hydro | Water |  |  | 13.489 |  | 0.42773 | 134.89 | 0.00013489
1172 | Erie Blvd. Hydro - Black River | Herrings 1 | E | 24047 | Herrings | Jefferson | NY | 1924-01-01 | 1.8 | 1.8 | 1.8 | 1.8 |  | Conventional Hydro | Water |  |  | 4.472 |  | 0.28361 | 44.72 | 4.472e-05
1173 | Erie Blvd. Hydro - Black River | Herrings 2 | E | 24047 | Herrings | Jefferson | NY | 1924-01-01 | 1.8 | 1.8 | 1.8 | 1.8 |  | Conventional Hydro | Water |  |  | 9.62 |  | 0.6101 | 96.2 | 9.62e-05
1174 | Erie Blvd. Hydro - Black River | Herrings 3 | E | 24047 | Herrings | Jefferson | NY | 1924-01-01 | 1.8 | 1.8 | 1.8 | 1.8 |  | Conventional Hydro | Water |  |  | 4.034 |  | 0.25583 | 40.34 | 4.034e-05
1175 | Erie Blvd. Hydro - Black River | Kamargo 1 | E | 24047 | Black River | Jefferson | NY | 1921-01-01 | 1.8 | 1.8 | 1.8 | 1.8 |  | Conventional Hydro | Water |  |  | 7.754 |  | 0.49176 | 77.54 | 7.754e-05
1176 | Erie Blvd. Hydro - Black River | Kamargo 2 | E | 24047 | Black River | Jefferson | NY | 1921-01-01 | 1.8 | 1.8 | 1.8 | 1.8 |  | Conventional Hydro | Water |  |  | 12.759 |  | 0.80917 | 127.59 | 0.00012759
1177 | Erie Blvd. Hydro - Black River | Kamargo 3 | E | 24047 | Black River | Jefferson | NY | 1921-01-01 | 1.8 | 1.8 | 1.8 | 1.8 |  | Conventional Hydro | Water |  |  | 2.282 |  | 0.14472 | 22.82 | 2.282e-05
1178 | Erie Blvd. Hydro - Black River | Sewalls 1 | E | 24047 | Watertown | Jefferson | NY | 1925-01-01 | 1 | 1.1 | 1 | 1 |  | Conventional Hydro | Water |  |  | 6.189 |  | 0.70651 | 61.89 | 6.189e-05
1179 | Erie Blvd. Hydro - Black River | Sewalls 2 | E | 24047 | Watertown | Jefferson | NY | 1925-01-01 | 1 | 1.1 | 1 | 1 |  | Conventional Hydro | Water |  |  | 4.162 |  | 0.47511 | 41.62 | 4.162e-05
1180 | Erie Blvd. Hydro - East Canada Capital | Beardslee 1 | F | 24051 | Little Falls | Herkimer | NY | 1924-01-01 | 10 | 9.5 | 10 | 10 |  | Conventional Hydro | Water |  |  | 22.563 |  | 0.25757 | 225.63 | 0.00022563
1181 | Erie Blvd. Hydro - East Canada Capital | Beardslee 2 | F | 24051 | Little Falls | Herkimer | NY | 1924-01-01 | 10 | 9.5 | 10 | 10 |  | Conventional Hydro | Water |  |  | 28.819 |  | 0.32898 | 288.19 | 0.00028819
1182 | Erie Blvd. Hydro - East Canada Capital | Ephratah 1 | F | 24051 | Caroga Lake | Fulton | NY | 1920-01-01 | 1.4 | 0.7 | 1.4 | 1.4 |  | Conventional Hydro | Water |  |  | 1.04 |  | 0.084801 | 10.4 | 1.04e-05
1183 | Erie Blvd. Hydro - East Canada Capital | Ephratah 2 | F | 24051 | Caroga Lake | Fulton | NY | 1911-01-01 | 1.2 | 0.6 | 1.2 | 1.2 |  | Conventional Hydro | Water |  |  | 0.538 |  | 0.05118 | 5.38 | 5.38e-06
1184 | Erie Blvd. Hydro - East Canada Capital | Ephratah 3 | F | 24051 | Caroga Lake | Fulton | NY | 1911-01-01 | 1.3 | 0 | 0 | 0 |  | Conventional Hydro | Water |  |  | 4.216 |  | 0.37021 | 42.16 | 4.216e-05
1185 | Erie Blvd. Hydro - East Canada Capital | Ephratah 4 | F | 24051 | Caroga Lake | Fulton | NY | 1911-01-01 | 1.3 | 0.7 | 1.3 | 1.3 |  | Conventional Hydro | Water |  |  | 7.629 |  | 0.66992 | 76.29 | 7.629e-05
1186 | Erie Blvd. Hydro - East Canada Mohawk | Inghams 1 | E | 24050 | Little Falls | Herkimer | NY | 1912-01-01 | 3.2 | 3.5 | 3.2 | 3.2 |  | Conventional Hydro | Water |  |  | 11.905 |  | 0.42469 | 119.05 | 0.00011905
1187 | Erie Blvd. Hydro - East Canada Mohawk | Inghams 2 | E | 24050 | Little Falls | Herkimer | NY | 1912-01-01 | 3.2 | 3.5 | 3.2 | 3.2 |  | Conventional Hydro | Water |  |  | 16.46 |  | 0.58719 | 164.6 | 0.0001646
1188 | Erie Blvd. Hydro - Lower Hudson | Johnsonville 1 | F | 24059 | Johnsonville | Rensselaer | NY | 1909-01-01 | 1.2 | 1.3 | 1.2 | 1.2 |  | Conventional Hydro | Water |  |  | 3.319 |  | 0.31573 | 33.19 | 3.319e-05
1189 | Erie Blvd. Hydro - Lower Hudson | Johnsonville 2 | F | 24059 | Johnsonville | Rensselaer | NY | 1909-01-01 | 1.2 | 1.3 | 1.2 | 1.2 |  | Conventional Hydro | Water |  |  | 6.75 |  | 0.64212 | 67.5 | 6.75e-05
1190 | Erie Blvd. Hydro - Lower Hudson | Schaghticoke 1 | F | 24059 | Schaghticoke | Rensselaer | NY | 1908-01-01 | 3.3 | 4.1 | 3.3 | 3.3 |  | Conventional Hydro | Water |  |  | 19.931 |  | 0.68946 | 199.31 | 0.00019931
1191 | Erie Blvd. Hydro - Lower Hudson | Schaghticoke 2 | F | 24059 | Schaghticoke | Rensselaer | NY | 1908-01-01 | 3.3 | 4.1 | 3.3 | 3.3 |  | Conventional Hydro | Water |  |  | 8.498 |  | 0.29397 | 84.98 | 8.498e-05
1192 | Erie Blvd. Hydro - Lower Hudson | Schaghticoke 3 | F | 24059 | Schaghticoke | Rensselaer | NY | 1908-01-01 | 3.3 | 4.1 | 3.3 | 3.3 |  | Conventional Hydro | Water |  |  | 12.629 |  | 0.43687 | 126.29 | 0.00012629
1193 | Erie Blvd. Hydro - Lower Hudson | Schaghticoke 4 | F | 24059 | Schaghticoke | Rensselaer | NY | 1908-01-01 | 3.3 | 4.1 | 3.3 | 3.3 |  | Conventional Hydro | Water |  |  | 16.364 |  | 0.56607 | 163.64 | 0.00016364
1194 | Erie Blvd. Hydro - Lower Hudson | School Street 1 | F | 24059 | Cohoes | Albany | NY | 1974-01-01 | 7.2 | 6.9 | 7.2 | 7.2 |  | Conventional Hydro | Water |  |  | 39.74 |  | 0.63007 | 397.4 | 0.0003974
1195 | Erie Blvd. Hydro - Lower Hudson | School Street 2 | F | 24059 | Cohoes | Albany | NY | 1915-01-01 | 7.2 | 6.9 | 7.2 | 7.2 |  | Conventional Hydro | Water |  |  | 40.224 |  | 0.63775 | 402.24 | 0.00040224
1196 | Erie Blvd. Hydro - Lower Hudson | School Street 3 | F | 24059 | Cohoes | Albany | NY | 1915-01-01 | 7.2 | 6.9 | 7.2 | 7.2 |  | Conventional Hydro | Water |  |  | 35.246 |  | 0.55882 | 352.46 | 0.00035246
1197 | Erie Blvd. Hydro - Lower Hudson | School Street 4 | F | 24059 | Cohoes | Albany | NY | 1922-01-01 | 7.2 | 6.9 | 7.2 | 7.2 |  | Conventional Hydro | Water |  |  | 31.788 |  | 0.504 | 317.88 | 0.00031788
1198 | Erie Blvd. Hydro - Lower Hudson | School Street 5 | F | 24059 | Cohoes | Albany | NY | 1924-01-01 | 10 | 9.6 | 10 | 10 |  | Conventional Hydro | Water |  |  | 21.245 |  | 0.24252 | 212.45 | 0.00021245
1199 | Erie Blvd. Hydro - Lower Hudson | Schuylerville | F | 24059 | Schuylerville | Saratoga | NY | 1919-01-01 | 1.2 | 1.5 | 1.2 | 1.2 |  | Conventional Hydro | Water |  |  | 7.31 |  | 0.6954 | 73.1 | 7.31e-05
1200 | Erie Blvd. Hydro - Lower Raquette | Colton 1 | E | 24057 | Colton | St Lawrence | NY | 1962-01-01 | 10 | 10 | 10 | 10 |  | Conventional Hydro | Water |  |  | 64.813 |  | 0.73987 | 648.13 | 0.00064813
1201 | Erie Blvd. Hydro - Lower Raquette | Colton 2 | E | 24057 | Colton | St Lawrence | NY | 1918-01-01 | 10 | 10 | 10 | 10 |  | Conventional Hydro | Water |  |  | 56.49 |  | 0.64486 | 564.9 | 0.0005649
1202 | Erie Blvd. Hydro - Lower Raquette | Colton 3 | E | 24057 | Colton | St Lawrence | NY | 1928-01-01 | 10 | 10 | 10 | 10 |  | Conventional Hydro | Water |  |  | 68.616 |  | 0.78329 | 686.16 | 0.00068616
1203 | Erie Blvd. Hydro - Lower Raquette | East Norfolk | E | 24057 | East Norfolk | St Lawrence | NY | 1928-01-01 | 3 | 4 | 3 | 3 |  | Conventional Hydro | Water |  |  | 24.853 |  | 0.9457 | 248.53 | 0.00024853
1204 | Erie Blvd. Hydro - Lower Raquette | Hannawa Falls 1 | E | 24057 | Hannawa Falls | St Lawrence | NY | 1914-01-01 | 3.6 | 3.7 | 3.6 | 3.6 |  | Conventional Hydro | Water |  |  | 20.642 |  | 0.65455 | 206.42 | 0.00020642
1205 | Erie Blvd. Hydro - Lower Raquette | Hannawa Falls 2 | E | 24057 | Hannawa Falls | St Lawrence | NY | 1920-01-01 | 3.6 | 3.7 | 3.6 | 3.6 |  | Conventional Hydro | Water |  |  | 26.401 |  | 0.83717 | 264.01 | 0.00026401
1206 | Erie Blvd. Hydro - Lower Raquette | Higley 1 | E | 24057 | Colton | St Lawrence | NY | 1913-01-01 | 1.2 | 1.1 | 1.2 | 1.2 |  | Conventional Hydro | Water |  |  | 8.023 |  | 0.76322 | 80.23 | 8.023e-05
1207 | Erie Blvd. Hydro - Lower Raquette | Higley 2 | E | 24057 | Colton | St Lawrence | NY | 1913-01-01 | 1.2 | 1.1 | 1.2 | 1.2 |  | Conventional Hydro | Water |  |  | 7.897 |  | 0.75124 | 78.97 | 7.897e-05
1208 | Erie Blvd. Hydro - Lower Raquette | Higley 3 | E | 24057 | Colton | St Lawrence | NY | 1943-01-01 | 2.1 | 2 | 2.1 | 2.1 |  | Conventional Hydro | Water |  |  | 10.016 |  | 0.54447 | 100.16 | 0.00010016
1209 | Erie Blvd. Hydro - Lower Raquette | Higley 4 | E | 24057 | Colton | St Lawrence | NY | 1943-01-01 | 2.1 | 2 | 2.1 | 2.1 |  | Conventional Hydro | Water |  |  | 7.513 |  | 0.4084 | 75.13 | 7.513e-05
1210 | Erie Blvd. Hydro - Lower Raquette | Norfolk | E | 24057 | Norfolk | St Lawrence | NY | 1928-01-01 | 4.5 | 4.8 | 4.5 | 4.5 |  | Conventional Hydro | Water |  |  | 28.157 |  | 0.71428 | 281.57 | 0.00028157
1211 | Erie Blvd. Hydro - Lower Raquette | Norwood | E | 24057 | Norwood | St Lawrence | NY | 1928-01-01 | 2 | 2.2 | 2 | 2 |  | Conventional Hydro | Water |  |  | 13.555 |  | 0.77369 | 135.55 | 0.00013555
1212 | Erie Blvd. Hydro - Lower Raquette | Raymondville | E | 24057 | Raymondville | St Lawrence | NY | 1928-01-01 | 2 | 2.1 | 2 | 2 |  | Conventional Hydro | Water |  |  | 13.089 |  | 0.74709 | 130.89 | 0.00013089
1213 | Erie Blvd. Hydro - Lower Raquette | Sugar Island 1 | E | 24057 | Potsdam | St Lawrence | NY | 1924-01-01 | 2.6 | 2.1 | 2.6 | 2.6 |  | Conventional Hydro | Water |  |  | 9.948 |  | 0.43678 | 99.48 | 9.948e-05
1214 | Erie Blvd. Hydro - Lower Raquette | Sugar Island 2 | E | 24057 | Potsdam | St Lawrence | NY | 1924-01-01 | 2.4 | 2 | 2.4 | 2.4 |  | Conventional Hydro | Water |  |  | 17.081 |  | 0.81245 | 170.81 | 0.00017081
1215 | Erie Blvd. Hydro - Lower Raquette | Yaleville 1 | E | 24057 | Norwood | St Lawrence | NY | 1940-01-01 | 0.5 | 0.2 | 0.5 | 0.5 |  | Conventional Hydro | Water |  |  | 2.279 |  | 0.52032 | 22.79 | 2.279e-05
1216 | Erie Blvd. Hydro - Lower Raquette | Yaleville 2 | E | 24057 | Norwood | St Lawrence | NY | 1940-01-01 | 0.2 | 0.3 | 0.2 | 0.2 |  | Conventional Hydro | Water |  |  | 0.804 |  | 0.4589 | 8.04 | 8.04e-06
1217 | Erie Blvd. Hydro - North Salmon | Allens Falls | D | 24042 | Allens Falls | St Lawrence | NY | 1927-01-01 | 4.4 | 5 | 4.4 | 4.4 |  | Conventional Hydro | Water |  |  | 24.766 |  | 0.64254 | 247.66 | 0.00024766
1218 | Erie Blvd. Hydro - North Salmon | Chasm 1 | D | 24042 | Chateaugay | Franklin | NY | 1913-01-01 | 1 | 1.1 | 1 | 1 |  | Conventional Hydro | Water |  |  | 5.164 |  | 0.5895 | 51.64 | 5.164e-05
1219 | Erie Blvd. Hydro - North Salmon | Chasm 2 | D | 24042 | Chateaugay | Franklin | NY | 1913-01-01 | 1 | 1.1 | 1 | 1 |  | Conventional Hydro | Water |  |  | 2.8483 |  | 0.32515 | 28.483 | 2.8483e-05
1220 | Erie Blvd. Hydro - North Salmon | Chasm 3 | D | 24042 | Chateaugay | Franklin | NY | 1926-01-01 | 1.4 | 1.6 | 1.4 | 1.4 |  | Conventional Hydro | Water |  |  | 0.001 |  | 8.1539e-05 | 0.01 | 1e-08
1221 | Erie Blvd. Hydro - North Salmon | Franklin 1 | D | 24042 | Franklin | Franklin | NY | 1911-01-01 | 1.1 | 1.1 | 1.1 | 1.1 |  | Conventional Hydro | Water |  |  | 5.51 |  | 0.57181 | 55.1 | 5.51e-05
1222 | Erie Blvd. Hydro - North Salmon | Franklin 2 | D | 24042 | Franklin | Franklin | NY | 1926-01-01 | 1.1 | 1.1 | 1.1 | 1.1 |  | Conventional Hydro | Water |  |  | 3.623 |  | 0.37599 | 36.23 | 3.623e-05
1223 | Erie Blvd. Hydro - North Salmon | Hogansburg | D | 24042 | Hogansburg | Franklin | NY | 1930-01-01 | 0.7 | 0.3 | 0.7 | 0.7 |  | Conventional Hydro | Water |  |  | 0.689 |  | 0.11236 | 6.89 | 6.89e-06
1224 | Erie Blvd. Hydro - North Salmon | Macomb | D | 24042 | Malone | Franklin | NY | 1940-01-01 | 1 | 0.9 | 1 | 1 |  | Conventional Hydro | Water |  |  | 4.439 |  | 0.50674 | 44.39 | 4.439e-05
1225 | Erie Blvd. Hydro - North Salmon | Parishville | D | 24042 | Parishville | St Lawrence | NY | 1925-01-01 | 2.4 | 2.3 | 2.4 | 2.4 |  | Conventional Hydro | Water |  |  | 14.057 |  | 0.66862 | 140.57 | 0.00014057
1226 | Erie Blvd. Hydro - North Salmon | Piercefield 1 | D | 24042 | Piercefield | St Lawrence | NY | 1957-01-01 | 1.5 | 1.6 | 1.5 | 1.5 |  | Conventional Hydro | Water |  |  | 9.462 |  | 0.72009 | 94.62 | 9.462e-05
1227 | Erie Blvd. Hydro - North Salmon | Piercefield 2 | D | 24042 | Piercefield | St Lawrence | NY | 1924-01-01 | 0.6 | 0.6 | 0.6 | 0.6 |  | Conventional Hydro | Water |  |  | 3.596 |  | 0.68417 | 35.96 | 3.596e-05
1228 | Erie Blvd. Hydro - North Salmon | Piercefield 3 | D | 24042 | Piercefield | St Lawrence | NY | 1924-01-01 | 0.6 | 0.6 | 0.6 | 0.6 |  | Conventional Hydro | Water |  |  | 2.708 |  | 0.51522 | 27.08 | 2.708e-05
1229 | Erie Blvd. Hydro - NYS Barge | Hydraulic Race | A | 23848 | Lockport | Niagara | NY | 1942-01-01 | 4.7 | 3.1 | 4.7 | 4.7 |  | Conventional Hydro | Water |  |  | 9.325 |  | 0.22649 | 93.25 | 9.325e-05
1230 | Erie Blvd. Hydro - Oak Orchard | Glenwood 1 | B | 24046 | Medina | Orleans | NY | 1950-01-01 | 0.5 | 0.5 | 0.5 | 0.5 |  | Conventional Hydro | Water |  |  | 2.689 |  | 0.61393 | 26.89 | 2.689e-05
1231 | Erie Blvd. Hydro - Oak Orchard | Glenwood 2 | B | 24046 | Medina | Orleans | NY | 1950-01-01 | 0.5 | 0.5 | 0.5 | 0.5 |  | Conventional Hydro | Water |  |  | 3.584 |  | 0.81826 | 35.84 | 3.584e-05
1232 | Erie Blvd. Hydro - Oak Orchard | Glenwood 3 | B | 24046 | Medina | Orleans | NY | 1950-01-01 | 0.5 | 0.5 | 0.5 | 0.5 |  | Conventional Hydro | Water
1233 | Erie Blvd. Hydro - Oak Orchard | Oak Orchard | B | 24046 | Waterport | Orleans | NY | 1941-01-01 | 0.4 | 0.3 | 0.4 | 0.4 |  | Conventional Hydro | Water |  |  | 1.083 |  | 0.30908 | 10.83 | 1.083e-05
1234 | Erie Blvd. Hydro - Oak Orchard | Waterport 1 | B | 24046 | Waterport | Orleans | NY | 1941-01-01 | 2.3 | 1.6 | 2.3 | 2.3 |  | Conventional Hydro | Water |  |  | 6.578 |  | 0.32648 | 65.78 | 6.578e-05
1235 | Erie Blvd. Hydro - Oak Orchard | Waterport 2 | B | 24046 | Waterport | Orleans | NY | 1968-01-01 | 2.5 | 1.8 | 2.5 | 2.5 |  | Conventional Hydro | Water |  |  | 7.846 |  | 0.35826 | 78.46 | 7.846e-05
1236 | Erie Blvd. Hydro - Oswegatchie | Browns Falls 1 | E | 24044 | Oswegatchie | St Lawrence | NY | 1923-01-01 | 7.5 | 8 | 7.5 | 7.5 |  | Conventional Hydro | Water |  |  | 37.928 |  | 0.57729 | 379.28 | 0.00037928
1237 | Erie Blvd. Hydro - Oswegatchie | Browns Falls 2 | E | 24044 | Oswegatchie | St Lawrence | NY | 1923-01-01 | 7.5 | 8 | 7.5 | 7.5 |  | Conventional Hydro | Water |  |  | 23.579 |  | 0.35889 | 235.79 | 0.00023579
1238 | Erie Blvd. Hydro - Oswegatchie | Eel Weir 1 | E | 24044 | Heuvelton | St Lawrence | NY | 1928-01-01 | 0.5 | 0.3 | 0.5 | 0.5 |  | Conventional Hydro | Water |  |  | 2.052 |  | 0.46849 | 20.52 | 2.052e-05
1239 | Erie Blvd. Hydro - Oswegatchie | Eel Weir 2 | E | 24044 | Heuvelton | St Lawrence | NY | 1938-01-01 | 1.1 | 0.8 | 1.1 | 1.1 |  | Conventional Hydro | Water |  |  | 2.689 |  | 0.27906 | 26.89 | 2.689e-05
1240 | Erie Blvd. Hydro - Oswegatchie | Eel Weir 3 | E | 24044 | Heuvelton | St Lawrence | NY | 1938-01-01 | 1.1 | 0.8 | 1.1 | 1.1 |  | Conventional Hydro | Water |  |  | 4.765 |  | 0.4945 | 47.65 | 4.765e-05
1241 | Erie Blvd. Hydro - Oswegatchie | Flat Rock 1 | E | 24044 | Flat Rock | St Lawrence | NY | 1924-01-01 | 3 | 2.6 | 3 | 3 |  | Conventional Hydro | Water |  |  | 12.921 |  | 0.49167 | 129.21 | 0.00012921
1242 | Erie Blvd. Hydro - Oswegatchie | Flat Rock 2 | E | 24044 | Flat Rock | St Lawrence | NY | 1924-01-01 | 3 | 2.6 | 3 | 3 |  | Conventional Hydro | Water |  |  | 5.834 |  | 0.22199 | 58.34 | 5.834e-05
1243 | Erie Blvd. Hydro - Oswegatchie | Heuvelton 1 | E | 24044 | Heuvelton | St Lawrence | NY | 1924-01-01 | 0.5 | 0.4 | 0.5 | 0.5 |  | Conventional Hydro | Water |  |  | 2.485 |  | 0.56735 | 24.85 | 2.485e-05
1244 | Erie Blvd. Hydro - Oswegatchie | Heuvelton 2 | E | 24044 | Heuvelton | St Lawrence | NY | 1924-01-01 | 0.5 | 0.4 | 0.5 | 0.5 |  | Conventional Hydro | Water |  |  | 2.242 |  | 0.51187 | 22.42 | 2.242e-05
1245 | Erie Blvd. Hydro - Oswegatchie | Lower Newton Falls 1 | E | 24044 | Newton Falls | St Lawrence | NY | 2002-07-01 | 0.5 | 0.6 | 0.5 | 0.5 |  | Conventional Hydro | Water |  |  | 2.882 |  | 0.65799 | 28.82 | 2.882e-05
1246 | Erie Blvd. Hydro - Oswegatchie | Oswegatchie 1 | E | 24044 | Oswegatchie | St Lawrence | NY | 1937-01-01 | 0.6 | 1.3 | 0.6 | 0.6 |  | Conventional Hydro | Water |  |  | 5.321 |  |  | 53.21 | 5.321e-05
1247 | Erie Blvd. Hydro - Oswegatchie | Oswegatchie 2 | E | 24044 | Oswegatchie | St Lawrence | NY | 1937-01-01 | 0.2 | 0.5 | 0.2 | 0.2 |  | Conventional Hydro | Water |  |  | 2.841 |  |  | 28.41 | 2.841e-05
1248 | Erie Blvd. Hydro - Oswegatchie | South Edwards 1 | E | 24044 | South Edwards | St Lawrence | NY | 1937-01-01 | 1 | 1.2 | 1 | 1 |  | Conventional Hydro | Water |  |  | 9.297 |  |  | 92.97 | 9.297e-05
1249 | Erie Blvd. Hydro - Oswegatchie | South Edwards 2 | E | 24044 | South Edwards | St Lawrence | NY | 1937-01-01 | 1 | 1.2 | 1 | 1 |  | Conventional Hydro | Water |  |  | 5.084 |  | 0.58037 | 50.84 | 5.084e-05
1250 | Erie Blvd. Hydro - Oswegatchie | South Edwards 3 | E | 24044 | South Edwards | St Lawrence | NY | 1921-01-01 | 0.7 | 0.8 | 0.7 | 0.7 |  | Conventional Hydro | Water |  |  | 4.48 |  | 0.73059 | 44.8 | 4.48e-05
1251 | Erie Blvd. Hydro - Oswegatchie | South Edwards 4 | E | 24044 | South Edwards | St Lawrence | NY | 1937-01-01 | 0.2 | 0.2 | 0.2 | 0.2 |  | Conventional Hydro | Water
1252 | Erie Blvd. Hydro - Oswegatchie | Talcville 1 | E | 24044 | Edwards | St Lawrence | NY | 1986-12-01 | 0.5 | 0.4 | 0.5 | 0.5 |  | Conventional Hydro | Water |  |  | 3.074 |  | 0.70183 | 30.74 | 3.074e-05
1253 | Erie Blvd. Hydro - Oswegatchie | Talcville 2 | E | 24044 | Edwards | St Lawrence | NY | 1986-12-01 | 0.5 | 0.4 | 0.5 | 0.5 |  | Conventional Hydro | Water |  |  | 0.316 |  | 0.072146 | 3.16 | 3.16e-06
1254 | Erie Blvd. Hydro - Oswegatchie | Upper Newton Falls 2 | E | 24044 | Newton Falls | St Lawrence | NY | 2002-07-01 | 0.5 | 0.4 | 0.5 | 0.5 |  | Conventional Hydro | Water |  |  | 2.248 |  | 0.51324 | 22.48 | 2.248e-05
1255 | Erie Blvd. Hydro - Oswegatchie | Upper Newton Falls 3 | E | 24044 | Newton Falls | St Lawrence | NY | 2002-07-01 | 0.5 | 0.4 | 0.5 | 0.5 |  | Conventional Hydro | Water |  |  | 1.422 |  | 0.32466 | 14.22 | 1.422e-05
1256 | Erie Blvd. Hydro - Oswegatchie | Upper Newton Falls 4 | E | 24044 | Newton Falls | St Lawrence | NY | 2002-07-01 | 0.5 | 0.4 | 0.5 | 0.5 |  | Conventional Hydro | Water |  |  | 1.779 |  | 0.40616 | 17.79 | 1.779e-05
1257 | Erie Blvd. Hydro - Seneca Oswego | Baldwinsville 1 | C | 24041 | Baldwinsville | Onondaga | NY | 1927-01-01 | 0.3 | 0.2 | 0.3 | 0.3 |  | Conventional Hydro | Water |  |  | 1.553 |  | 0.59094 | 15.53 | 1.553e-05
1258 | Erie Blvd. Hydro - Seneca Oswego | Baldwinsville 2 | C | 24041 | Baldwinsville | Onondaga | NY | 1927-01-01 | 0.3 | 0.2 | 0.3 | 0.3 |  | Conventional Hydro | Water |  |  | 1.369 |  | 0.52093 | 13.69 | 1.369e-05
1259 | Erie Blvd. Hydro - Seneca Oswego | Granby 1 | C | 24041 | Granby | Oswego | NY | 1983-05-01 | 5 | 5.1 | 5.2 | 5.2 |  | Conventional Hydro | Water |  |  | 22.046 |  | 0.50333 | 220.46 | 0.00022046
1260 | Erie Blvd. Hydro - Seneca Oswego | Granby 2 | C | 24041 | Granby | Oswego | NY | 1983-05-01 | 5 | 5.1 | 5.2 | 5.2 |  | Conventional Hydro | Water |  |  | 25.815 |  | 0.58938 | 258.15 | 0.00025815
1261 | Erie Blvd. Hydro - Seneca Oswego | Minetto 2 | C | 24041 | Minetto | Oswego | NY | 1915-01-01 | 1.6 | 1.5 | 1.7 | 1.7 |  | Conventional Hydro | Water |  |  | 9.267 |  | 0.66117 | 92.67 | 9.267e-05
1262 | Erie Blvd. Hydro - Seneca Oswego | Minetto 3 | C | 24041 | Minetto | Oswego | NY | 1915-01-01 | 1.6 | 1.5 | 1.7 | 1.7 |  | Conventional Hydro | Water |  |  | 9.246 |  | 0.65967 | 92.46 | 9.246e-05
1263 | Erie Blvd. Hydro - Seneca Oswego | Minetto 4 | C | 24041 | Minetto | Oswego | NY | 1915-01-01 | 1.6 | 1.5 | 1.7 | 1.7 |  | Conventional Hydro | Water |  |  | 7.833 |  | 0.55886 | 78.33 | 7.833e-05
1264 | Erie Blvd. Hydro - Seneca Oswego | Minetto 5 | C | 24041 | Minetto | Oswego | NY | 1975-01-01 | 1.6 | 1.5 | 1.7 | 1.7 |  | Conventional Hydro | Water |  |  | 6.866 |  | 0.48987 | 68.66 | 6.866e-05
1265 | Erie Blvd. Hydro - Seneca Oswego | Minetto 6 | C | 24041 | Minetto | Oswego | NY | 1975-01-01 | 1.6 | 1.5 | 1.7 | 1.7 |  | Conventional Hydro | Water |  |  | 5.498 |  | 0.39227 | 54.98 | 5.498e-05
1266 | Erie Blvd. Hydro - Seneca Oswego | Oswego Falls E 1 | C | 24041 | Oswego | Oswego | NY | 1914-01-01 | 1.5 | 1.5 | 1.6 | 1.6 |  | Conventional Hydro | Water |  |  | 10.117 |  | 0.76994 | 101.17 | 0.00010117
1267 | Erie Blvd. Hydro - Seneca Oswego | Oswego Falls E 2 | C | 24041 | Oswego | Oswego | NY | 1914-01-01 | 1.5 | 1.5 | 1.6 | 1.6 |  | Conventional Hydro | Water |  |  | 6.872 |  | 0.52298 | 68.72 | 6.872e-05
1268 | Erie Blvd. Hydro - Seneca Oswego | Oswego Falls E 3 | C | 24041 | Oswego | Oswego | NY | 1914-01-01 | 1.5 | 1.5 | 1.6 | 1.6 |  | Conventional Hydro | Water |  |  | 6.424 |  | 0.48889 | 64.24 | 6.424e-05
1269 | Erie Blvd. Hydro - Seneca Oswego | Oswego Falls W 4 | C | 24041 | Oswego | Oswego | NY | 1914-01-01 | 0.9 | 1 | 0.9 | 0.9 |  | Conventional Hydro | Water |  |  | 4.626 |  | 0.58676 | 46.26 | 4.626e-05
1270 | Erie Blvd. Hydro - Seneca Oswego | Oswego Falls W 5 | C | 24041 | Oswego | Oswego | NY | 1914-01-01 | 0.9 | 1 | 0.9 | 0.9 |  | Conventional Hydro | Water |  |  | 5.134 |  | 0.65119 | 51.34 | 5.134e-05
1271 | Erie Blvd. Hydro - Seneca Oswego | Oswego Falls W 6 | C | 24041 | Oswego | Oswego | NY | 2007-01-01 | 0.5 | 0.5 | 0.5 | 0.5 |  | Conventional Hydro | Water |  |  | 0.091 |  | 0.020776 | 0.91 | 9.1e-07
1272 | Erie Blvd. Hydro - Seneca Oswego | Oswego Falls W 7 | C | 24041 | Oswego | Oswego | NY | 2007-01-01 | 0.5 | 0.5 | 0.5 | 0.5 |  | Conventional Hydro | Water |  |  | 0.268 |  | 0.061187 | 2.68 | 2.68e-06
1273 | Erie Blvd. Hydro - Seneca Oswego | Varick 2 | C | 24041 | Oswego | Oswego | NY | 1926-01-01 | 2.2 | 1.9 | 2.3 | 2.3 |  | Conventional Hydro | Water |  |  | 9.919 |  | 0.51468 | 99.19 | 9.919e-05
1274 | Erie Blvd. Hydro - Seneca Oswego | Varick 3 | C | 24041 | Oswego | Oswego | NY | 1926-01-01 | 2.2 | 2.1 | 2.3 | 2.3 |  | Conventional Hydro | Water |  |  | 5.257 |  | 0.27278 | 52.57 | 5.257e-05
1275 | Erie Blvd. Hydro - Seneca Oswego | Varick 4 | C | 24041 | Oswego | Oswego | NY | 1926-01-01 | 2.2 | 1.9 | 2.3 | 2.3 |  | Conventional Hydro | Water |  |  | 6.53 |  | 0.33883 | 65.3 | 6.53e-05
1276 | Erie Blvd. Hydro - Seneca Oswego | Varick 5 | C | 24041 | Oswego | Oswego | NY | 1926-01-01 | 2.2 | 1.9 | 2.3 | 2.3 |  | Conventional Hydro | Water |  |  | 7.097 |  | 0.36825 | 70.97 | 7.097e-05
1277 | Erie Blvd. Hydro - South Salmon | Bennetts Bridge 1 | C | 24043 | Altmar | Oswego | NY | 1964-01-01 | 6.4 | 7 | 6.4 | 6.4 |  | Conventional Hydro | Water |  |  | 7.743 |  | 0.13811 | 77.43 | 7.743e-05
1278 | Erie Blvd. Hydro - South Salmon | Bennetts Bridge 2 | C | 24043 | Altmar | Oswego | NY | 1966-01-01 | 6.4 | 7 | 6.4 | 6.4 |  | Conventional Hydro | Water |  |  | 20.168 |  | 0.35973 | 201.68 | 0.00020168
1279 | Erie Blvd. Hydro - South Salmon | Bennetts Bridge 3 | C | 24043 | Altmar | Oswego | NY | 1970-01-01 | 7 | 7.7 | 7 | 7 |  | Conventional Hydro | Water |  |  | 38.064 |  | 0.62074 | 380.64 | 0.00038064
1280 | Erie Blvd. Hydro - South Salmon | Bennetts Bridge 4 | C | 24043 | Altmar | Oswego | NY | 1970-01-01 | 7 | 7.7 | 7 | 7 |  | Conventional Hydro | Water |  |  | 37.96 |  | 0.61905 | 379.6 | 0.0003796
1281 | Erie Blvd. Hydro - South Salmon | Lighthouse Hill 1 | C | 24043 | Altmar | Oswego | NY | 1930-01-01 | 3.8 | 4.1 | 3.8 | 3.8 |  | Conventional Hydro | Water |  |  | 17.415 |  | 0.52316 | 174.15 | 0.00017415
1282 | Erie Blvd. Hydro - South Salmon | Lighthouse Hill 2 | C | 24043 | Altmar | Oswego | NY | 1930-01-01 | 3.8 | 4.1 | 3.8 | 3.8 |  | Conventional Hydro | Water |  |  | 7.975 |  | 0.23958 | 79.75 | 7.975e-05
1283 | Erie Blvd. Hydro - Upper Hudson | E J West 1 | F | 24058 | Hadley | Saratoga | NY | 1930-01-01 | 10 | 11.9 | 10 | 10 |  | Conventional Hydro | Water |  |  | 31.412 |  | 0.35858 | 314.12 | 0.00031412
1284 | Erie Blvd. Hydro - Upper Hudson | E J West 2 | F | 24058 | Hadley | Saratoga | NY | 1930-01-01 | 10 | 11.9 | 10 | 10 |  | Conventional Hydro | Water |  |  | 35.886 |  | 0.40966 | 358.86 | 0.00035886
1285 | Erie Blvd. Hydro - Upper Hudson | Feeder Dam 1 | F | 24058 | S Glens Falls | Saratoga | NY | 1924-01-01 | 1.2 | 0.9 | 1.2 | 1.2 |  | Conventional Hydro | Water |  |  | 5.073 |  | 0.48259 | 50.73 | 5.073e-05
1286 | Erie Blvd. Hydro - Upper Hudson | Feeder Dam 2 | F | 24058 | S Glens Falls | Saratoga | NY | 1924-01-01 | 1.2 | 0.9 | 1.2 | 1.2 |  | Conventional Hydro | Water |  |  | 4.282 |  | 0.40734 | 42.82 | 4.282e-05
1287 | Erie Blvd. Hydro - Upper Hudson | Feeder Dam 3 | F | 24058 | S Glens Falls | Saratoga | NY | 1924-01-01 | 1.2 | 0.9 | 1.2 | 1.2 |  | Conventional Hydro | Water |  |  | 4.452 |  | 0.42352 | 44.52 | 4.452e-05
1288 | Erie Blvd. Hydro - Upper Hudson | Feeder Dam 4 | F | 24058 | S Glens Falls | Saratoga | NY | 1924-01-01 | 1.2 | 0.9 | 1.2 | 1.2 |  | Conventional Hydro | Water |  |  | 6.227 |  | 0.59237 | 62.27 | 6.227e-05
1289 | Erie Blvd. Hydro - Upper Hudson | Feeder Dam 5 | F | 24058 | S Glens Falls | Saratoga | NY | 1924-01-01 | 1.2 | 0.9 | 1.2 | 1.2 |  | Conventional Hydro | Water |  |  | 6.333 |  | 0.60245 | 63.33 | 6.333e-05
1290 | Erie Blvd. Hydro - Upper Hudson | Sherman Island 1 | F | 24058 | Queensbury | Warren | NY | 2009-03-01 | 8 | 0 | 0 | 0 |  | Conventional Hydro | Water |  |  | 36.201 |  | 0.51657 | 362.01 | 0.00036201
1291 | Erie Blvd. Hydro - Upper Hudson | Sherman Island 2 | F | 24058 | Queensbury | Warren | NY | 1923-01-01 | 7.2 | 8.1 | 7.2 | 7.2 |  | Conventional Hydro | Water |  |  | 39.025 |  | 0.61874 | 390.25 | 0.00039025
1292 | Erie Blvd. Hydro - Upper Hudson | Sherman Island 3 | F | 24058 | Queensbury | Warren | NY | 1923-01-01 | 8.7 | 9.7 | 8.7 | 8.7 |  | Conventional Hydro | Water |  |  | 34.914 |  | 0.45812 | 349.14 | 0.00034914
1293 | Erie Blvd. Hydro - Upper Hudson | Sherman Island 4 | F | 24058 | Queensbury | Warren | NY | 1923-01-01 | 7.2 | 8.1 | 7.2 | 7.2 |  | Conventional Hydro | Water |  |  | 34.021 |  | 0.5394 | 340.21 | 0.00034021
1294 | Erie Blvd. Hydro - Upper Hudson | Sherman Island 5 | F | 24058 | Queensbury | Warren | NY | 1923-01-01 | 7.2 | 8.1 | 7.2 | 7.2 |  | Conventional Hydro | Water |  |  | 19.906 |  | 0.31561 | 199.06 | 0.00019906
1295 | Erie Blvd. Hydro - Upper Hudson | Sherman Island 6 | F | 24058 | Queensbury | Warren | NY | 2009-02-02 | 1 | 0 | 0 | 0 |  | Conventional Hydro | Water |  |  | 10.149 |  |  | 101.49 | 0.00010149
1296 | Erie Blvd. Hydro - Upper Hudson | Spier Falls 1 | F | 24058 | Moreau | Saratoga | NY | 1924-01-01 | 6.8 | 8.4 | 6.8 | 6.8 |  | Conventional Hydro | Water |  |  | 56.234 |  | 0.94403 | 562.34 | 0.00056234
1297 | Erie Blvd. Hydro - Upper Hudson | Spier Falls 2 | F | 24058 | Moreau | Saratoga | NY | 1930-01-01 | 37.6 | 46.9 | 37.6 | 37.6 |  | Conventional Hydro | Water |  |  | 172.612 |  | 0.52406 | 1726.12 | 0.0017261
1298 | Erie Blvd. Hydro - Upper Hudson | Stewarts Bridge | F | 24058 | Hadley | Saratoga | NY | 1952-01-01 | 30 | 35.8 | 30 | 30 |  | Conventional Hydro | Water |  |  | 113.337 |  | 0.43127 | 1133.37 | 0.0011334
1299 | Erie Blvd. Hydro - Upper Raquette | Blake | E | 24056 | Stark | St Lawrence | NY | 1957-01-01 | 14.4 | 15.6 | 14.4 | 14.4 |  | Conventional Hydro | Water |  |  | 58.116 |  | 0.46071 | 581.16 | 0.00058116
1300 | Erie Blvd. Hydro - Upper Raquette | Five Falls | E | 24056 | Colton | St Lawrence | NY | 1955-01-01 | 22.5 | 24.4 | 22.5 | 22.5 |  | Conventional Hydro | Water |  |  | 97.748 |  | 0.49593 | 977.48 | 0.00097748
1301 | Erie Blvd. Hydro - Upper Raquette | Rainbow Falls | E | 24056 | Colton | St Lawrence | NY | 1956-01-01 | 22.5 | 24.4 | 22.5 | 22.5 |  | Conventional Hydro | Water |  |  | 99.413 |  | 0.50438 | 994.13 | 0.00099413
1302 | Erie Blvd. Hydro - Upper Raquette | South Colton | E | 24056 | South Colton | St Lawrence | NY | 1954-01-01 | 19.4 | 20.9 | 19.4 | 19.4 |  | Conventional Hydro | Water |  |  | 82.341 |  | 0.48452 | 823.41 | 0.00082341
1303 | Erie Blvd. Hydro - Upper Raquette | Stark | E | 24056 | Stark | St Lawrence | NY | 1957-01-01 | 22.5 | 24.6 | 22.5 | 22.5 |  | Conventional Hydro | Water |  |  | 91.566 |  | 0.46457 | 915.66 | 0.00091566
1304 | Erie Blvd. Hydro - West Canada | Prospect | E | 24049 | Prospect | Herkimer | NY | 1959-01-01 | 17.3 | 21.7 | 17.3 | 17.3 |  | Conventional Hydro | Water |  |  | 77.875 |  | 0.51386 | 778.75 | 0.00077875
1305 | Erie Blvd. Hydro - West Canada | Trenton Falls 5 | E | 24049 | Trenton | Oneida | NY | 1919-01-01 | 6.8 | 9.6 | 6.8 | 6.8 |  | Conventional Hydro | Water |  |  | 59.463 |  |  | 594.63 | 0.00059463
1306 | Erie Blvd. Hydro - West Canada | Trenton Falls 6 | E | 24049 | Trenton | Oneida | NY | 1919-01-01 | 6.4 | 9.1 | 6.4 | 6.4 |  | Conventional Hydro | Water |  |  | 54.058 |  | 0.96422 | 540.58 | 0.00054058
1307 | Erie Blvd. Hydro - West Canada | Trenton Falls 7 | E | 24049 | Trenton | Oneida | NY | 1922-01-01 | 6.4 | 9.1 | 6.4 | 6.4 |  | Conventional Hydro | Water |  |  | 39.707 |  | 0.70824 | 397.07 | 0.00039707
1308 | Erie Blvd. Hydropower LP | West Delaware Hydro | G | 323627 | Grahamsville | Sullivan | NY | 1988-12-01 | 7.5 | 7.5 | 7.5 | 7.5 |  | Conventional Hydro | Water |  |  | 23.049 |  | 0.35082 | 230.49 | 0.00023049
1309 | Erie Wind, LLC | Erie Wind | A | 323693 | Lackawanna | Erie | NY | 2012-02-01 | 15 | 0 | 0 | 0 |  | Wind Turbine | Wind |  |  | 39.287 |  | 0.29899 | 353.583 | 0.00035358
1310 | Exelon Generation Company, LLC | Chaffee | A | 323603 | Chaffee | Erie | NY | 2007-08-09 | 6.4 | 6.4 | 6.4 | 6.4 |  | Internal Combustion | Bio Gas |  |  | 49.403 |  | 0.88119 | 543.433 | 0.00054343
1311 | Exelon Generation Company, LLC | High Acres 1 | C | 23767 | Fairport | Wayne | NY | 1991-06-01 | 3.2 | 3.2 | 3.2 | 3.2 |  | Internal Combustion | Bio Gas |  |  | 26.567 |  | 0.94774 | 292.237 | 0.00029224
1312 | Exelon Generation Company, LLC | High Acres 2 | C | 23767 | Fairport | Wayne | NY | 2008-02-28 | 6.4 | 6.4 | 6.4 | 6.4 |  | Internal Combustion | Bio Gas |  |  | 51.698 |  | 0.92212 | 568.678 | 0.00056868
1313 | Exelon Generation Company, LLC | Madison County LF | E | 323628 | Wampsville | Madison | NY | 2010-03-01 | 1.6 | 1.6 | 1.6 | 1.6 |  | Internal Combustion | Bio Gas |  |  | 6.201 |  | 0.44242 | 68.211 | 6.8211e-05
1314 | Exelon Generation Company, LLC | Mill Seat | B | 323607 | Riga | Monroe | NY | 2007-07-20 | 6.4 | 6.4 | 6.4 | 6.4 |  | Internal Combustion | Bio Gas |  |  | 48.563 |  | 0.86621 | 534.193 | 0.00053419
1315 | Exelon Generation Company, LLC | Monroe Livingston | B | 24207 | Scottsville | Monroe | NY | 1988-11-01 | 2.4 | 2.4 | 2.4 | 2.4 |  | Internal Combustion | Bio Gas |  |  | 8.559 |  | 0.40711 | 94.149 | 9.4149e-05
1316 | Exelon Generation Company, LLC | Oneida-Herkimer LFGE | E | 323681 | Boonville | Oneida | NY | 2012-04-01 | 3.2 | 3.2 | 3.2 | 3.2 |  | Internal Combustion | Bio Gas |  |  | 24.734 |  | 0.88235 | 272.074 | 0.00027207
1317 | Exelon Generation Company, LLC | Synergy Biogas | B | 323694 | Wyoming | Wyoming | NY | 2012-09-01 | 2 | 2 | 0 | 0 |  | Internal Combustion | Bio Gas |  |  | 6.2389 |  | 0.3561 | 68.6281 | 6.8628e-05
1318 | Flat Rock Windpower II, LLC | Maple Ridge Wind 2 | E | 323611 | Lowville | Lewis | NY | 2007-12-01 | 90.7 | 90.7 | 90.8 | 90.8 |  | Wind Turbine | Wind |  |  | 225.78 |  | 0.28417 | 2032.02 | 0.002032
1319 | Flat Rock Windpower, LLC | Maple Ridge Wind 1 | E | 323574 | Lowville | Lewis | NY | 2006-01-01 | 231 | 231 | 231 | 231 |  | Wind Turbine | Wind |  |  | 587.362 |  | 0.29026 | 5286.258 | 0.0052863
1320 | Freeport Electric | Freeport 1-2 | K | 1660 | Freeport | Nassau | NY | 1949-08-01 | 2.9 | 2 | 2.5 | 2.9 |  | Internal Combustion | No. 2 Fuel Oil |  |  | 0.03969 |  | 0.0015624 | 29.4897 | 2.949e-05
1321 | Freeport Electric | Freeport 1-3 | K | 1660 | Freeport | Nassau | NY | 1954-08-01 | 3.1 | 2.1 | 2.7 | 3 |  | Internal Combustion | No. 2 Fuel Oil |  |  | 0.01288 |  | 0.0004743 | 9.5698 | 9.5698e-06
1322 | Freeport Electric | Freeport 1-4 | K | 1660 | Freeport | Nassau | NY | 1964-10-01 | 5.1 | 4.4 | 4.5 | 5 |  | Internal Combustion | No. 2 Fuel Oil |  |  | 0.18853 |  | 0.0042199 | 140.0778 | 0.00014008
1323 | Freeport Electric | Freeport 2-3 | K | 1660 | Freeport | Nassau | NY | 1973-05-01 | 18.1 | 18.1 | 15.8 | 17.9 |  | Combustion Turbine | Kerosene |  |  | 0.19027 |  | 0.0012 | 49.4702 | 4.947e-05
1324 | Freeport Electric | Freeport CT 2 | K | 23818 | Freeport | Nassau | NY | 2004-03-01 | 60.5 | 50.3 | 48.5 | 49.9 |  | Combustion Turbine | Natural Gas |  |  | 52.4865 |  | 0.099035 | 23251.5151 | 0.023252
1325 | GenOn Energy Management, LLC | Bowline 1 | G | 23526 | West Haverstraw | Rockland | NY | 1972-09-01 | 621 | 577.7 | 579.3 | 576.7 |  | Steam Turbine (Fossil) | Natural Gas | No. 6 Fuel Oil |  | 1387.8149 |  | 0.25511 | 614802.0007 | 0.6148
1326 | GenOn Energy Management, LLC | Bowline 2 | G | 23595 | West Haverstraw | Rockland | NY | 1974-05-01 | 621 | 557.4 | 183 | 183 |  | Steam Turbine (Fossil) | Natural Gas | No. 6 Fuel Oil |  | 99.6019 |  | 0.018309 | 44123.6417 | 0.044124
1327 | Hampshire Paper Co., Inc. | Hampshire Paper | E | 323593 | Gouverneur | St Lawrence | NY | 1987-03-01 | 3.4 | 3.5 | 3.4 | 3.4 |  | Conventional Hydro | Water |  |  | 18.7532 |  | 0.62964 | 187.5317 | 0.00018753
1328 | Hardscrabble Wind Power LLC | Hardscrabble Wind | E | 323673 | Fairfield | Herkimer | NY | 2011-02-01 | 74 | 74 | 74 | 74 |  | Wind Turbine | Wind |  |  | 184.306 |  | 0.28432 | 1658.754 | 0.0016588
1329 | Howard Wind LLC | Howard Wind | C | 323690 | Howard | Steuben | NY | 2011-12-01 | 57.4 | 57.4 | 55.4 | 55.4 |  | Wind Turbine | Wind |  |  | 133.049 |  | 0.2646 | 1197.441 | 0.0011974
1330 | Indeck Energy Services of Silver Springs | Indeck-Silver Springs | C | 23768 | Silver Springs | Wyoming | NY | 1991-04-01 | 56.6 | 51.5 | 50.3 | 61.3 | YES | Combined Cycle | Natural Gas | No. 2 Fuel Oil |  | 36.4426 |  | 0.0735 | 16144.0674 | 0.016144
1331 | Indeck-Corinth LP | Indeck-Corinth | F | 23802 | Corinth | Saratoga | NY | 1995-07-01 | 147 | 131.2 | 129.5 | 132.2 | YES | Combined Cycle | Natural Gas | No. 2 Fuel Oil |  | 876.699 |  | 0.68081 | 388377.657 | 0.38838
1332 | Indeck-Olean LP | Indeck-Olean | A | 23982 | Olean | Cattaraugus | NY | 1993-12-01 | 90.6 | 79.4 | 76 | 84.4 | YES | Combined Cycle | Natural Gas | No. 2 Fuel Oil |  | 330.0004 |  | 0.4158 | 146190.1745 | 0.14619
1333 | Indeck-Oswego LP | Indeck-Oswego | C | 23783 | Oswego | Oswego | NY | 1990-05-01 | 57.4 | 51.6 | 48.8 | 61.5 |  | Combined Cycle | Natural Gas | No. 2 Fuel Oil |  | 65.6455 |  | 0.13055 | 29080.9667 | 0.029081
1334 | Indeck-Yerkes LP | Indeck-Yerkes | A | 23781 | Tonawanda | Erie | NY | 1990-02-01 | 59.9 | 49.7 | 47.9 | 56.2 | YES | Combined Cycle | Natural Gas | No. 2 Fuel Oil |  | 68.1013 |  | 0.12978 | 30168.8715 | 0.030169
1335 | Innovative Energy Systems, Inc. | Chautauqua LFGE | A | 323629 | Jamestown | Chautauqua | NY | 2010-02-12 | 9.6 | 0 | 0 | 0 |  | Internal Combustion | Bio Gas |  |  | 42.4271 |  | 0.50451 | 466.6981 | 0.0004667
1336 | Innovative Energy Systems, Inc. | Clinton LFGE | D | 323618 | Morrisonville | Clinton | NY | 2008-10-01 | 6.4 | 6.4 | 6.4 | 6.4 |  | Internal Combustion | Bio Gas |  |  | 39.571 |  | 0.70582 | 435.2808 | 0.00043528
1337 | Innovative Energy Systems, Inc. | Colonie LFGTE | F | 323577 | Colonie | Albany | NY | 2006-03-01 | 4.8 | 4.8 | 4.8 | 4.8 |  | Internal Combustion | Bio Gas |  |  | 37.0206 |  | 0.88044 | 407.2265 | 0.00040723
1338 | Innovative Energy Systems, Inc. | DANC LFGE | E | 323619 | Watertown | Jefferson | NY | 2008-09-08 | 6.4 | 6.4 | 6.4 | 6.4 |  | Internal Combustion | Bio Gas |  |  | 39.3719 |  | 0.70227 | 433.0905 | 0.00043309
1339 | Innovative Energy Systems, Inc. | Fulton LFGE | F | 323630 | Johnstown | Fulton | NY | 2010-06-04 | 3.2 | 0 | 0 | 0 |  | Internal Combustion | Bio Gas |  |  | 12.3948 |  | 0.44217 | 136.3427 | 0.00013634
1340 | Innovative Energy Systems, Inc. | Hyland LFGE | B | 323620 | Angelica | Allegany | NY | 2008-09-08 | 4.8 | 4.8 | 4.8 | 4.8 |  | Internal Combustion | Bio Gas |  |  | 31.5791 |  | 0.75103 | 347.3704 | 0.00034737
1341 | Innovative Energy Systems, Inc. | Steuben County LF | C | 323667 | Bath | Steuben | NY | 2012-08-01 | 3.2 | 3.2 | 3.2 | 3.2 |  | Internal Combustion | Bio Gas |  |  | 22.2586 |  | 0.79404 | 244.8444 | 0.00024484
1342 | International Paper Company | Ticonderoga | F | 23804 | Ticonderoga | Essex | NY | 1970-01-01 | 42.1 | 7.6 | 9.5 | 9.8 | YES | Steam Turbine (Fossil) | No. 6 Fuel Oil |  |  | 0.044117 |  | 0.00011962 | 32.7789 | 3.2779e-05
1343 | Jamestown Board of Public Utilities | Jamestown 5 | A | 1658 | Jamestown | Chautauqua | NY | 1951-08-01 | 28.7 | 23 | 16.2 | 16.6 | YES | Steam Turbine (Fossil) | Bituminous Coal | Natural Gas |  | 4.702 |  | 0.018702 | 4701.95 | 0.0047019
1344 | Jamestown Board of Public Utilities | Jamestown 6 | A | 1658 | Jamestown | Chautauqua | NY | 1968-08-01 | 25 | 22.4 | 14.2 | 14.7 | YES | Steam Turbine (Fossil) | Bituminous Coal | Natural Gas |  | 45.4981 |  | 0.20775 | 45498.11 | 0.045498
1345 | Jamestown Board of Public Utilities | Jamestown 7 | A | 1659 | Jamestown | Chautauqua | NY | 2002-01-01 | 47.3 | 40 | 38.6 | 45.6 | YES | Combustion Turbine | Natural Gas |  |  | 174.0143 |  | 0.41997 | 77088.3438 | 0.077088
1346 | Lakeside New York, LLC | Beaver Falls | E | 23983 | Beaver Falls | Lewis | NY | 1995-03-01 | 107.8 | 80.2 | 81.1 | 89.3 |  | Combined Cycle | Natural Gas | No. 2 Fuel Oil |  | 1.2996 |  | 0.0013762 | 575.7064 | 0.00057571
1347 | Lakeside New York, LLC | Syracuse | C | 23985 | Syracuse | Onondaga | NY | 1993-09-01 | 102.7 | 86.8 | 85.6 | 97.8 |  | Combined Cycle | Natural Gas | No. 2 Fuel Oil |  | 40.9651 |  | 0.045534 | 18147.5446 | 0.018148
1348 | Long Island Power Authority | Babylon (RR) | K | 323704 | Babylon | Suffolk | NY | 1989-04-01 | 17 | 15.5 | 14.3 | 15 |  | Steam Turbine (Fossil) | Refuse |  |  | 109.528 |  | 0.73548 | 2519.144 | 0.0025191
1349 | Long Island Power Authority | Barrett 03 | K | 23706 | Island Park | Nassau | NY | 1970-06-01 | 18 | 17.9 | 17 | 19.2 |  | Combustion Turbine | Natural Gas | No. 2 Fuel Oil |  | 2.4246 |  | 0.015377 | 1074.0938 | 0.0010741
1350 | Long Island Power Authority | Barrett 04 | K | 23707 | Island Park | Nassau | NY | 1970-07-01 | 18 | 17.7 | 17.5 | 20.4 |  | Combustion Turbine | Natural Gas | No. 2 Fuel Oil |  | 6.6371 |  | 0.042092 | 2940.2229 | 0.0029402
1351 | Long Island Power Authority | Barrett 05 | K | 23708 | Island Park | Nassau | NY | 1970-07-01 | 18 | 17.8 | 17.3 | 19.9 |  | Combustion Turbine | Natural Gas | No. 2 Fuel Oil |  | 1.9812 |  | 0.012565 | 877.6871 | 0.00087769
1352 | Long Island Power Authority | Barrett 06 | K | 23709 | Island Park | Nassau | NY | 1970-07-01 | 18 | 17.8 | 17.1 | 20.1 |  | Combustion Turbine | Natural Gas | No. 2 Fuel Oil |  | 2.9863 |  | 0.018939 | 1322.9384 | 0.0013229
1353 | Long Island Power Authority | Barrett 08 | K | 23711 | Island Park | Nassau | NY | 1970-07-01 | 18 | 17.3 | 17.2 | 20.4 |  | Combustion Turbine | Natural Gas | No. 2 Fuel Oil |  | 2.1748 |  | 0.013793 | 963.4479 | 0.00096345
1354 | Long Island Power Authority | Barrett 09 | K | 23700 | Island Park | Nassau | NY | 1971-06-01 | 41.8 | 43.4 | 39.4 | 48.2 |  | Jet Engine | Natural Gas | No. 2 Fuel Oil |  | 9.0981 |  | 0.024847 | 4030.4583 | 0.0040305
1355 | Long Island Power Authority | Barrett 10 | K | 23701 | Island Park | Nassau | NY | 1971-06-01 | 41.8 | 42.7 | 39.9 | 49.4 |  | Jet Engine | Natural Gas | No. 2 Fuel Oil |  | 24.3073 |  | 0.066383 | 10768.1339 | 0.010768
1356 | Long Island Power Authority | Barrett 11 | K | 23702 | Island Park | Nassau | NY | 1971-06-01 | 41.8 | 43.3 | 39.8 | 49.5 |  | Jet Engine | Natural Gas | No. 2 Fuel Oil |  | 14.5402 |  | 0.039709 | 6441.3086 | 0.0064413
1357 | Long Island Power Authority | Barrett 12 | K | 23703 | Island Park | Nassau | NY | 1971-06-01 | 41.8 | 44 | 40.3 | 49.5 |  | Jet Engine | Natural Gas | No. 2 Fuel Oil |  | 23.2022 |  | 0.063365 | 10278.5746 | 0.010279
1358 | Long Island Power Authority | Barrett GT 01 | K | 23704 | Island Park | Nassau | NY | 1970-06-01 | 18 | 18.1 | 11.4 | 0 |  | Combustion Turbine | Natural Gas | No. 2 Fuel Oil |  | 0.099427 |  | 0.00063056 | 44.0462 | 4.4046e-05
1359 | Long Island Power Authority | Barrett GT 02 | K | 23705 | Island Park | Nassau | NY | 1970-06-01 | 18 | 17.4 | 14.7 | 17.1 |  | Combustion Turbine | Natural Gas | No. 2 Fuel Oil |  | 4.6665 |  | 0.029595 | 2067.2763 | 0.0020673
1360 | Long Island Power Authority | Barrett ST 01 | K | 23545 | Island Park | Nassau | NY | 1956-11-01 | 188 | 200.2 | 195.2 | 192.5 |  | Steam Turbine (Fossil) | Natural Gas | No. 6 Fuel Oil |  | 623.438 |  | 0.37856 | 276183.034 | 0.27618
1361 | Long Island Power Authority | Barrett ST 02 | K | 23546 | Island Park | Nassau | NY | 1963-10-01 | 188 | 197.5 | 196 | 194.8 |  | Steam Turbine (Fossil) | Natural Gas | No. 6 Fuel Oil |  | 804.783 |  | 0.48867 | 356518.869 | 0.35652
1362 | Long Island Power Authority | Bethpage 3 | K | 323564 | Hicksville | Nassau | NY | 2005-05-01 | 96 | 79.9 | 77.1 | 77.3 |  | Combined Cycle | Natural Gas |  |  | 140.571 |  | 0.16716 | 62272.953 | 0.062273
1363 | Long Island Power Authority | Caithness_CC_1 | K | 323624 | Brookhaven | Suffolk | NY | 2009-08-01 | 375 | 315.6 | 306.7 | 358.6 |  | Combined Cycle | Natural Gas | No. 2 Fuel Oil |  | 2393.6901 |  | 0.72867 | 1060404.7276 | 1.0604
1364 | Long Island Power Authority | East Hampton 2 | K | 23722 | E Hampton | Suffolk | NY | 1962-12-01 | 2 | 2 | 2 | 2 |  | Internal Combustion | No. 2 Fuel Oil |  |  | 0.37547 |  | 0.021431 | 278.9742 | 0.00027897
1365 | Long Island Power Authority | East Hampton 3 | K | 23722 | E Hampton | Suffolk | NY | 1962-12-01 | 2 | 2 | 2 | 2 |  | Internal Combustion | No. 2 Fuel Oil |  |  | 0.47128 |  | 0.0269 | 350.161 | 0.00035016
1366 | Long Island Power Authority | East Hampton 4 | K | 23722 | E Hampton | Suffolk | NY | 1962-12-01 | 2 | 2 | 2 | 2 |  | Internal Combustion | No. 2 Fuel Oil |  |  | 0.46925 |  | 0.026784 | 348.6528 | 0.00034865
1367 | Long Island Power Authority | East Hampton GT 01 | K | 23717 | E Hampton | Suffolk | NY | 1970-12-01 | 21.3 | 19.2 | 19 | 24.4 |  | Jet Engine | No. 2 Fuel Oil |  |  | 5.023 |  | 0.02692 | 3732.089 | 0.0037321
1368 | Long Island Power Authority | Far Rockaway GT1 | K | 24212 | Far Rockaway | Queens | NY | 2002-07-01 | 60.5 | 53.5 | 53.9 | 57.1 |  | Jet Engine | Natural Gas |  |  | 225.5816 |  | 0.42564 | 99932.6577 | 0.099933
1369 | Long Island Power Authority | Far Rockaway GT2 | K | 23815 | Jamaica Bay | Queens | NY | 2003-07-02 | 60.5 | 55.4 | 54.3 | 53.8 |  | Jet Engine | No. 2 Fuel Oil |  |  | 16.9062 |  | 0.0319 | 12561.314 | 0.012561
1370 | Long Island Power Authority | Freeport CT 1 | K | 23764 | Freeport | Nassau | NY | 2004-06-01 | 60 | 48.3 | 48.3 | 49.7 |  | Combustion Turbine | Natural Gas | No. 2 Fuel Oil |  | 105.538 |  | 0.2008 | 46753.3517 | 0.046753
1371 | Long Island Power Authority | Glenwood GT 01 | K | 23712 | Glenwood | Nassau | NY | 1967-04-01 | 16 | 14.6 | 12.6 | 17.6 |  | Combustion Turbine | No. 2 Fuel Oil |  |  | 0.093 |  | 0.00066353 | 69.099 | 6.9099e-05
1372 | Long Island Power Authority | Glenwood GT 02 | K | 23688 | Glenwood | Nassau | NY | 1972-06-01 | 55 | 52.7 | 50 | 62 |  | Combustion Turbine | No. 2 Fuel Oil |  |  | 2.487 |  | 0.0051619 | 1847.841 | 0.0018478
1373 | Long Island Power Authority | Glenwood GT 03 | K | 23689 | Glenwood | Nassau | NY | 1972-06-01 | 55 | 52.7 | 51.2 | 67.3 |  | Combustion Turbine | No. 2 Fuel Oil |  |  | 3.104 |  | 0.0064425 | 2306.272 | 0.0023063
1374 | Long Island Power Authority | Glenwood GT 04 | K | 24219 | Glenwood | Nassau | NY | 2002-06-01 | 53 | 40.3 | 39.7 | 46.4 |  | Combustion Turbine | Natural Gas | No. 2 Fuel Oil |  | 99.5601 |  | 0.21444 | 44105.142 | 0.044105
1375 | Long Island Power Authority | Glenwood GT 05 | K | 24220 | Glenwood | Nassau | NY | 2002-06-01 | 53 | 40 | 38.3 | 47.2 |  | Combustion Turbine | Natural Gas | No. 2 Fuel Oil |  | 97.2307 |  | 0.20942 | 43073.1912 | 0.043073
1376 | Long Island Power Authority | Greenport GT1 | K | 23814 | Greenport | Suffolk | NY | 2003-07-02 | 54 | 51.9 | 51.3 | 56.8 |  | Jet Engine | No. 2 Fuel Oil |  |  | 13.878 |  | 0.029338 | 10311.354 | 0.010311
1377 | Long Island Power Authority | Hempstead (RR) | K | 23647 | Hempstead | Nassau | NY | 1989-10-01 | 78.6 | 73.7 | 72.1 | 73.4 |  | Steam Turbine (Fossil) | Refuse |  |  | 574.615 |  | 0.83455 | 13216.145 | 0.013216
1378 | Long Island Power Authority | Holtsville 01 | K | 23690 | Holtsville | Suffolk | NY | 1974-07-01 | 56.7 | 55.1 | 53.2 | 62.6 |  | Jet Engine | No. 2 Fuel Oil |  |  | 3.3585 |  | 0.0067617 | 2495.3484 | 0.0024953
1379 | Long Island Power Authority | Holtsville 02 | K | 23691 | Holtsville | Suffolk | NY | 1974-07-01 | 56.7 | 55.3 | 47.6 | 59.3 |  | Jet Engine | No. 2 Fuel Oil |  |  | 3.233 |  | 0.0065091 | 2402.1175 | 0.0024021
1380 | Long Island Power Authority | Holtsville 03 | K | 23692 | Holtsville | Suffolk | NY | 1974-07-01 | 56.7 | 52.1 | 47.4 | 60.1 |  | Jet Engine | No. 2 Fuel Oil |  |  | 2.4017 |  | 0.0048355 | 1784.4943 | 0.0017845
1381 | Long Island Power Authority | Holtsville 04 | K | 23693 | Holtsville | Suffolk | NY | 1974-07-01 | 56.7 | 52.7 | 51.9 | 59 |  | Jet Engine | No. 2 Fuel Oil |  |  | 2.834 |  | 0.0057058 | 2105.6835 | 0.0021057
1382 | Long Island Power Authority | Holtsville 05 | K | 23694 | Holtsville | Suffolk | NY | 1974-07-01 | 56.7 | 53.3 | 53.8 | 66.3 |  | Jet Engine | No. 2 Fuel Oil |  |  | 3.8068 |  | 0.0076642 | 2828.4219 | 0.0028284
1383 | Long Island Power Authority | Holtsville 06 | K | 23695 | Holtsville | Suffolk | NY | 1975-07-01 | 56.7 | 53 | 51.2 | 63.9 |  | Jet Engine | No. 2 Fuel Oil |  |  | 10.6175 |  | 0.021376 | 7888.7698 | 0.0078888
1384 | Long Island Power Authority | Holtsville 07 | K | 23696 | Holtsville | Suffolk | NY | 1975-07-01 | 56.7 | 55.1 | 52.2 | 60.1 |  | Jet Engine | No. 2 Fuel Oil |  |  | 1.0564 |  | 0.0021268 | 784.877 | 0.00078488
1385 | Long Island Power Authority | Holtsville 08 | K | 23697 | Holtsville | Suffolk | NY | 1975-07-01 | 56.7 | 57.4 | 52.3 | 68.3 |  | Jet Engine | No. 2 Fuel Oil |  |  | 2.408 |  | 0.004848 | 1789.1232 | 0.0017891
1386 | Long Island Power Authority | Holtsville 09 | K | 23698 | Holtsville | Suffolk | NY | 1975-07-01 | 56.7 | 57.5 | 53.2 | 66.5 |  | Jet Engine | No. 2 Fuel Oil |  |  | 6.8812 |  | 0.013854 | 5112.7004 | 0.0051127
1387 | Long Island Power Authority | Holtsville 10 | K | 23699 | Holtsville | Suffolk | NY | 1975-07-01 | 56.7 | 55.1 | 52.9 | 66.1 |  | Jet Engine | No. 2 Fuel Oil |  |  | 2.0811 |  | 0.0041898 | 1546.2231 | 0.0015462
1388 | Long Island Power Authority | Huntington (RR) | K | 323705 | Huntington | Suffolk | NY | 1991-12-01 | 28 | 24.7 | 24.2 | 24.3 |  | Steam Turbine (Fossil) | Refuse |  |  | 190.076 |  | 0.77493 | 4371.748 | 0.0043717
1389 | Long Island Power Authority | Islip (RR) | K | 323679 | Ronkonkoma | Suffolk | NY | 1990-03-01 | 12.5 | 11.2 | 8.6 | 8.7 |  | Steam Turbine (Fossil) | Refuse |  |  | 51.184 |  | 0.46743 | 1177.232 | 0.0011772
1390 | Long Island Power Authority | Long Island Solar Farm | K | 323691 | Upton | Suffolk | NY | 2011-11-01 | 31.5 | 31.5 | 31.5 | 31.5 |  | Photovoltaic | Sunlight |  |  | 51.029 |  | 0.18493 | 1632.928 | 0.0016329
1391 | Long Island Power Authority | Northport 1 | K | 23551 | Northport | Suffolk | NY | 1967-07-01 | 387 | 395 | 399.7 | 391.3 |  | Steam Turbine (Fossil) | Natural Gas | No. 6 Fuel Oil |  | 356.458 |  | 0.10515 | 157910.894 | 0.15791
1392 | Long Island Power Authority | Northport 2 | K | 23552 | Northport | Suffolk | NY | 1968-06-01 | 387 | 396 | 396.5 | 398.7 |  | Steam Turbine (Fossil) | Natural Gas | No. 6 Fuel Oil |  | 609.789 |  | 0.17987 | 270136.527 | 0.27014
1393 | Long Island Power Authority | Northport 3 | K | 23553 | Northport | Suffolk | NY | 1972-07-01 | 387 | 399.2 | 391.2 | 382.2 |  | Steam Turbine (Fossil) | Natural Gas | No. 6 Fuel Oil |  | 685.149 |  | 0.2021 | 303521.007 | 0.30352
1394 | Long Island Power Authority | Northport 4 | K | 23650 | Northport | Suffolk | NY | 1977-12-01 | 387 | 399.2 | 391.2 | 393.2 |  | Steam Turbine (Fossil) | Natural Gas | No. 6 Fuel Oil |  | 1060.331 |  | 0.31277 | 469726.633 | 0.46973
1395 | Long Island Power Authority | Northport GT | K | 23718 | Northport | Suffolk | NY | 1967-03-01 | 16 | 13.8 | 11.9 | 15.4 |  | Combustion Turbine | No. 2 Fuel Oil |  |  | 0.124 |  | 0.0008847 | 92.132 | 9.2132e-05
1396 | Long Island Power Authority | Oceanside (LF) | K | 5008 | Oceanside | Nassau | NY | 1991-02-01 | 2.1 | 1.1 | 0 | 0 |  | Internal Combustion | Bio Gas
1397 | Long Island Power Authority | Oyster Bay (LF) | K | 5009 | Bethpage | Nassau | NY | 1986-07-01 | 1.3 | 0 | 0 | 0 |  | Internal Combustion | Bio Gas
1398 | Long Island Power Authority | Pilgrim GT1 | K | 24216 | Brentwood | Suffolk | NY | 2002-08-01 | 50 | 45.6 | 45.3 | 46.5 |  | Combustion Turbine | Natural Gas |  |  | 86.8599 |  | 0.19831 | 38478.9357 | 0.038479
1399 | Long Island Power Authority | Pilgrim GT2 | K | 24217 | Brentwood | Suffolk | NY | 2002-08-01 | 50 | 46.2 | 45.3 | 46.3 |  | Combustion Turbine | Natural Gas |  |  | 94.3229 |  | 0.21535 | 41785.0447 | 0.041785
1400 | Long Island Power Authority | Pinelawn Power 1 | K | 323563 | Babylon | Suffolk | NY | 2005-06-01 | 82 | 78 | 76.1 | 77.8 |  | Combined Cycle | Natural Gas | Kerosene |  | 136.4457 |  | 0.18995 | 60445.4451 | 0.060445
1401 | Long Island Power Authority | Port Jefferson 3 | K | 23555 | Port Jefferson | Suffolk | NY | 1958-11-01 | 188 | 194.5 | 196.7 | 195.3 |  | Steam Turbine (Fossil) | No. 6 Fuel Oil | Natural Gas |  | 93.633 |  | 0.056855 | 69569.319 | 0.069569
1402 | Long Island Power Authority | Port Jefferson 4 | K | 23616 | Port Jefferson | Suffolk | NY | 1960-11-01 | 188 | 198.7 | 196.7 | 198 |  | Steam Turbine (Fossil) | No. 6 Fuel Oil | Natural Gas |  | 191.207 |  | 0.1161 | 142066.801 | 0.14207
1403 | Long Island Power Authority | Port Jefferson GT 01 | K | 23713 | Port Jefferson | Suffolk | NY | 1966-12-01 | 16 | 14.1 | 12.9 | 18 |  | Combustion Turbine | No. 2 Fuel Oil |  |  | 0.113 |  | 0.00080622 | 83.959 | 8.3959e-05
1404 | Long Island Power Authority | Port Jefferson GT 02 | K | 24210 | Port Jefferson | Suffolk | NY | 2002-07-01 | 53 | 42 | 41 | 45.9 |  | Combustion Turbine | Natural Gas | No. 2 Fuel Oil |  | 93.3489 |  | 0.20106 | 41353.5627 | 0.041354
1405 | Long Island Power Authority | Port Jefferson GT 03 | K | 24211 | Port Jefferson | Suffolk | NY | 2002-07-01 | 53 | 41.1 | 40.5 | 46.1 |  | Combustion Turbine | Natural Gas | No. 2 Fuel Oil |  | 88.155 |  | 0.18987 | 39052.665 | 0.039053
1406 | Long Island Power Authority | S Hampton 1 | K | 23720 | South Hampton | Suffolk | NY | 1963-03-01 | 11.5 | 10.3 | 8.3 | 12 |  | Combustion Turbine | No. 2 Fuel Oil |  |  | 0.13964 |  | 0.0013861 | 103.7525 | 0.00010375
1407 | Long Island Power Authority | Shoreham 1 | K | 23715 | Shoreham | Suffolk | NY | 1971-07-01 | 52.9 | 48.9 | 48.9 | 65.6 |  | Combustion Turbine | No. 2 Fuel Oil |  |  | 0.891 |  | 0.0019227 | 662.013 | 0.00066201
1408 | Long Island Power Authority | Shoreham 2 | K | 23716 | Shoreham | Suffolk | NY | 1984-04-01 | 18.6 | 18.5 | 15.8 | 20.9 |  | Jet Engine | No. 2 Fuel Oil |  |  | 0.218 |  | 0.0013379 | 161.974 | 0.00016197
1409 | Long Island Power Authority | Shoreham GT3 | K | 24213 | Shoreham | Suffolk | NY | 2002-08-01 | 50 | 45.1 | 45 | 45.9 |  | Combustion Turbine | No. 2 Fuel Oil |  |  | 6.4369 |  | 0.014696 | 4782.6241 | 0.0047826
1410 | Long Island Power Authority | Shoreham GT4 | K | 24214 | Shoreham | Suffolk | NY | 2002-08-01 | 50 | 41.9 | 44.2 | 45.9 |  | Combustion Turbine | No. 2 Fuel Oil |  |  | 5.9796 |  | 0.013652 | 4442.8205 | 0.0044428
1411 | Long Island Power Authority | Smithtown (LF) | K | 5010 | Smithtown | Suffolk | NY | 1985-12-01 | 1.1 | 0 | 0 | 0 |  | Internal Combustion | Bio Gas
1412 | Long Island Power Authority | South Oaks Hosp | K | 5011 | Amityville | Suffolk | NY | 1990-06-01 | 1 | 0 | 0 | 0 |  | Internal Combustion | Natural Gas
1413 | Long Island Power Authority | Southold 1 | K | 23719 | Southold | Suffolk | NY | 1964-08-01 | 14 | 12.3 | 13 | 15.3 |  | Combustion Turbine | No. 2 Fuel Oil |  |  | 0.208 |  | 0.001696 | 154.544 | 0.00015454
1414 | Long Island Power Authority | Stony Brook | K | 24151 | Stony Brook | Suffolk | NY | 1995-04-01 | 47 | 9.6 | 17.2 | 19 | YES | Combustion Turbine | Natural Gas | No. 2 Fuel Oil |  | 283.328 |  | 0.68816 | 125514.304 | 0.12551
1415 | Long Island Power Authority | Trigen-NDEC | K | 323695 | Garden City | Nassau | NY | 1991-03-01 | 55 | 51.6 | 43 | 56.4 | YES | Combined Cycle | Natural Gas | No. 2 Fuel Oil |  | 343.013 |  | 0.71194 | 151954.759 | 0.15195
1416 | Long Island Power Authority | Wading River 1 | K | 23522 | Shoreham | Suffolk | NY | 1989-08-01 | 79.5 | 81.2 | 78.8 | 98.3 |  | Combustion Turbine | No. 2 Fuel Oil |  |  | 9.7376 |  | 0.013982 | 7235.0368 | 0.007235
1417 | Long Island Power Authority | Wading River 2 | K | 23547 | Shoreham | Suffolk | NY | 1989-08-01 | 79.5 | 81.3 | 76.6 | 96.2 |  | Combustion Turbine | No. 2 Fuel Oil |  |  | 13.415 |  | 0.019263 | 9967.3212 | 0.0099673
1418 | Long Island Power Authority | Wading River 3 | K | 23601 | Shoreham | Suffolk | NY | 1989-08-01 | 79.5 | 81.3 | 73.3 | 95.5 |  | Combustion Turbine | No. 2 Fuel Oil |  |  | 8.217 |  | 0.011799 | 6105.231 | 0.0061052
1419 | Long Island Power Authority | West Babylon 4 | K | 23714 | West Babylon | Suffolk | NY | 1971-08-01 | 52.4 | 49 | 47.8 | 66.1 |  | Combustion Turbine | No. 2 Fuel Oil |  |  | 2.442 |  | 0.00532 | 1814.406 | 0.0018144
1420 | Long Island Power Authority | Yaphank (LF) | K | 5012 | Yaphank | Suffolk | NY | 1983-09-01 | 1.6 | 1.5 | 0 | 0 |  | Internal Combustion | Bio Gas
1421 | Madison Windpower, LLC | Madison Wind Power | E | 24146 | Madison | Madison | NY | 2000-09-01 | 11.6 | 11.5 | 11.6 | 11.6 |  | Wind Turbine | Wind |  |  | 20.998 |  | 0.20664 | 188.982 | 0.00018898
1422 | Marble River LLC | Marble River Wind | D | 323696 | Ellenburg | Clinton | NY | 2012-07-01 | 215.5 | 0 | 0 | 0 |  | Wind Turbine | Wind |  |  | 539.202 |  | 0.28563 | 4852.818 | 0.0048528
1423 | Marsh Hill Energy LLC | Marsh Hill Wind Farm | C | 323713 | Jasper | Steuben | NY | 2014-12-01 | 16.2 | 0 | 0 | 0 |  | Wind Turbine | Wind |  |  | 8.7753 | (N) (5) | 0.061836 | 78.9775 | 7.8978e-05
1424 | Model City Energy LLC | Model City Energy | A | 24167 | Lewiston | Niagara | NY | 2001-06-01 | 5.6 | 5.6 | 5.6 | 5.6 |  | Internal Combustion | Bio Gas |  |  | 39.4512 |  | 0.80421 | 433.9631 | 0.00043396
1425 | Modern Innovative Energy, LLC | Modern LF | A | 323580 | Lewiston | Niagara | NY | 2006-02-01 | 6.4 | 6.4 | 6.4 | 6.4 |  | Internal Combustion | Bio Gas |  |  | 31.5332 |  | 0.56245 | 346.8653 | 0.00034687
1426 | New York Power Authority | Ashokan 1 | G | 23654 | Ashokan | Ulster | NY | 1982-11-01 | 2.3 | 1.8 | 2.3 | 2.3 |  | Conventional Hydro | Water |  |  | 4.698 |  | 0.23317 | 46.98 | 4.698e-05
1427 | New York Power Authority | Ashokan 2 | G | 23654 | Ashokan | Ulster | NY | 1982-11-01 | 2.3 | 1.8 | 2.3 | 2.3 |  | Conventional Hydro | Water |  |  | 3.025 |  | 0.15014 | 30.25 | 3.025e-05
1428 | New York Power Authority | Astoria CC 1 | J | 323568 | Queens | Queens | NY | 2006-01-01 | 288 | 246.2 | 229.5 | 260 |  | Combined Cycle | Natural Gas | Jet Fuel | KER | 3246.7092 | (G) |  | 1438292.1978 | 1.4383
1429 | New York Power Authority | Astoria CC 2 | J | 323569 | Queens | Queens | NY | 2006-01-01 | 288 | 246.2 | 229.4 | 260 |  | Combined Cycle | Natural Gas | Jet Fuel | KER
1430 | New York Power Authority | Blenheim - Gilboa 1 | F | 23756 | Gilboa NY | Schoharie | NY | 1973-07-01 | 290 | 290.7 | 290.9 | 292.2 |  | Pumped Storage Hydro | Water |  |  | 83.078 |  | 0.032703 | 830.78 | 0.00083078
1431 | New York Power Authority | Blenheim - Gilboa 2 | F | 23757 | Gilboa NY | Schoharie | NY | 1973-07-01 | 290 | 291.2 | 291.6 | 292.1 |  | Pumped Storage Hydro | Water |  |  | 217.128 |  | 0.08547 | 2171.28 | 0.0021713
1432 | New York Power Authority | Blenheim - Gilboa 3 | F | 23758 | Gilboa NY | Schoharie | NY | 1973-07-01 | 290 | 291.7 | 292 | 291.2 |  | Pumped Storage Hydro | Water |  |  | 34.987 |  | 0.013772 | 349.87 | 0.00034987
1433 | New York Power Authority | Blenheim - Gilboa 4 | F | 23759 | Gilboa NY | Schoharie | NY | 1973-07-01 | 290 | 291.5 | 292.7 | 293.7 |  | Pumped Storage Hydro | Water |  |  | 30.932 |  | 0.012176 | 309.32 | 0.00030932
1434 | New York Power Authority | Brentwood | K | 24164 | Brentwood | Suffolk | NY | 2001-08-01 | 50 | 47.1 | 45.5 | 46.4 |  | Combustion Turbine | Natural Gas |  |  | 43.1631 |  | 0.098546 | 19121.2444 | 0.019121
1435 | New York Power Authority | Crescent 1 | F | 24018 | Crescent | Albany | NY | 1991-07-01 | 2.8 | 3.2 | 2.8 | 2.8 |  | Conventional Hydro | Water |  |  | 15.4395 |  | 0.62946 | 154.395 | 0.00015439
1436 | New York Power Authority | Crescent 2 | F | 24018 | Crescent | Albany | NY | 1991-07-01 | 2.8 | 3.2 | 2.8 | 2.8 |  | Conventional Hydro | Water |  |  | 15.2589 |  | 0.6221 | 152.5892 | 0.00015259
1437 | New York Power Authority | Crescent 3 | F | 24018 | Crescent | Albany | NY | 1991-07-01 | 3 | 3.2 | 3 | 3 |  | Conventional Hydro | Water |  |  | 21.0087 |  | 0.79942 | 210.0869 | 0.00021009
1438 | New York Power Authority | Crescent 4 | F | 24018 | Crescent | Albany | NY | 1991-07-01 | 3 | 3.2 | 3 | 3 |  | Conventional Hydro | Water
1439 | New York Power Authority | Flynn | K | 23794 | Holtsville | Suffolk | NY | 1994-05-01 | 170 | 135.5 | 133.8 | 162.7 |  | Combined Cycle | Natural Gas | No. 2 Fuel Oil |  | 1207.9985 |  | 0.81117 | 535143.3222 | 0.53514
1440 | New York Power Authority | Gowanus 5 | J | 24156 | Brooklyn | Kings | NY | 2001-08-01 | 50 | 45.4 | 40 | 40 |  | Combustion Turbine | Natural Gas |  |  | 31.3208 |  | 0.071509 | 13875.0967 | 0.013875
1441 | New York Power Authority | Gowanus 6 | J | 24157 | Brooklyn | Kings | NY | 2001-08-01 | 50 | 46.1 | 39.9 | 39.9 |  | Combustion Turbine | Natural Gas |  |  | 40.1437 |  | 0.091652 | 17783.6591 | 0.017784
1442 | New York Power Authority | Grahamsville | G | 23607 | Grahamsville | Sullivan | NY | 1956-12-01 | 18 | 16.3 | 18 | 18 |  | Conventional Hydro | Water |  |  | 98.831 |  | 0.62678 | 988.31 | 0.00098831
1443 | New York Power Authority | Greenport IC 4 | K | 1652 | Greenport | Suffolk | NY | 1957-06-06 | 1.2 | 1.7 | 1 | 1 |  | Internal Combustion | No. 2 Fuel Oil
1444 | New York Power Authority | Greenport IC 5 | K | 1652 | Greenport | Suffolk | NY | 1965-07-08 | 1.8 | 1.7 | 1.5 | 1.5 |  | Internal Combustion | No. 2 Fuel Oil
1445 | New York Power Authority | Greenport IC 6 | K | 1652 | Greenport | Suffolk | NY | 1971-09-17 | 3.8 | 2.7 | 2.5 | 2.5 |  | Internal Combustion | No. 2 Fuel Oil
1446 | New York Power Authority | Harlem River 1 | J | 24160 | Bronx | Bronx | NY | 2001-08-01 | 50 | 46 | 39.9 | 39.9 |  | Combustion Turbine | Natural Gas |  |  | 31.0331 |  | 0.070852 | 13747.6456 | 0.013748
1447 | New York Power Authority | Harlem River 2 | J | 24161 | Bronx | Bronx | NY | 2001-08-01 | 50 | 45.2 | 40 | 40 |  | Combustion Turbine | Natural Gas |  |  | 23.3039 |  | 0.053205 | 10323.6188 | 0.010324
1448 | New York Power Authority | Hellgate 1 | J | 24158 | Bronx | Bronx | NY | 2001-08-01 | 50 | 45 | 39.9 | 39.9 |  | Combustion Turbine | Natural Gas |  |  | 24.6768 |  | 0.05634 | 10931.8135 | 0.010932
1449 | New York Power Authority | Hellgate 2 | J | 24159 | Bronx | Bronx | NY | 2001-08-01 | 50 | 45 | 40 | 40 |  | Combustion Turbine | Natural Gas |  |  | 20.922 |  | 0.047767 | 9268.4637 | 0.0092685
1450 | New York Power Authority | Jarvis 1 | E | 23743 | Hinckley | Oneida | NY | 1991-07-01 | 4.5 | 4.5 | 4.5 | 4.5 |  | Conventional Hydro | Water |  |  | 26.1518 |  | 0.66342 | 261.5185 | 0.00026152
1451 | New York Power Authority | Jarvis 2 | E | 23743 | Hinckley | Oneida | NY | 1991-07-01 | 4.5 | 4.5 | 4.5 | 4.5 |  | Conventional Hydro | Water
1452 | New York Power Authority | Kent | J | 24152 | Brooklyn | Kings | NY | 2001-08-01 | 50 | 46.9 | 46 | 46.6 |  | Combustion Turbine | Natural Gas |  |  | 39.8391 |  | 0.090957 | 17648.7036 | 0.017649
1453 | New York Power Authority | Lewiston PS (Fleet) | A | 23760 | Niagara Falls | Niagara | NY | 1961-01-01 | 240 | 240 | 240 | 240 |  | Pumped Storage Hydro | Water |  |  | 483.243 |  | 0.22985 | 4832.43 | 0.0048324
1454 | New York Power Authority | Moses Niagara (Fleet) | A | 23760 | Niagara Falls | Niagara | NY | 1961-01-01 | 2860 | 2460 | 2444.7 | 2442 |  | Conventional Hydro | Water |  |  | 13211.884 |  | 0.52734 | 132118.84 | 0.13212
1455 | New York Power Authority | Neversink | G | 23608 | Grahamsville | Sullivan | NY | 1953-12-01 | 25 | 22 | 25 | 25 |  | Conventional Hydro | Water |  |  | 41.3915 |  | 0.189 | 413.915 | 0.00041391
1456 | New York Power Authority | Pouch | J | 24155 | Staten Island | Richmond | NY | 2001-08-01 | 50 | 47.1 | 46 | 46.8 |  | Combustion Turbine | Natural Gas |  |  | 40.746 |  | 0.093027 | 18050.4691 | 0.01805
1457 | New York Power Authority | St Lawrence - FDR (Fleet) | D | 23600 | Massena | St Lawrence | NY | 1958-07-01 | 1088 | 856 | 843.2 | 820.8 |  | Conventional Hydro | Water |  |  | 7077.4912 |  | 0.74259 | 70774.9123 | 0.070775
1458 | New York Power Authority | Vernon Blvd 2 | J | 24162 | Queens | Queens | NY | 2001-08-01 | 50 | 46.2 | 40 | 40 |  | Combustion Turbine | Natural Gas |  |  | 20.9283 |  | 0.047781 | 9271.228 | 0.0092712
1459 | New York Power Authority | Vernon Blvd 3 | J | 24163 | Queens | Queens | NY | 2001-08-01 | 50 | 43.8 | 39.9 | 39.9 |  | Combustion Turbine | Natural Gas |  |  | 28.2714 |  | 0.064547 | 12524.2302 | 0.012524
1460 | New York Power Authority | Vischer Ferry 1 | F | 24020 | Vischer Ferry | Saratoga | NY | 1991-07-01 | 2.8 | 3.2 | 2.8 | 2.9 |  | Conventional Hydro | Water |  |  | 14.9829 |  | 0.61085 | 149.8289 | 0.00014983
1461 | New York Power Authority | Vischer Ferry 2 | F | 24020 | Vischer Ferry | Saratoga | NY | 1991-07-01 | 2.8 | 3.2 | 2.8 | 2.9 |  | Conventional Hydro | Water |  |  | 14.354 |  | 0.58521 | 143.54 | 0.00014354
1462 | New York Power Authority | Vischer Ferry 3 | F | 24020 | Vischer Ferry | Saratoga | NY | 1991-07-01 | 3 | 3.2 | 3 | 2.9 |  | Conventional Hydro | Water
1463 | New York Power Authority | Vischer Ferry 4 | F | 24020 | Vischer Ferry | Saratoga | NY | 1991-07-01 | 3 | 3.2 | 3 | 2.9 |  | Conventional Hydro | Water |  |  | 20.9839 |  | 0.79848 | 209.8394 | 0.00020984
1464 | New York State Elec. & Gas Corp. | AA Dairy | C | 5013 | Ithaca | Tompkins | NY | 1998-06-01 | 0.1 |  | 0 | 0 |  | Internal Combustion | Bio Gas
1465 | New York State Elec. & Gas Corp. | Alice Falls 1 | D | 23915 | Ausable | Clinton | NY | 1991-11-01 | 1.5 | 1.6 | 0 | 0 |  | Conventional Hydro | Water
1466 | New York State Elec. & Gas Corp. | Alice Falls 2 | D | 23915 | Ausable | Clinton | NY | 1991-11-01 | 0.6 | 0.6 | 0 | 0 |  | Conventional Hydro | Water
1467 | New York State Elec. & Gas Corp. | Allegheny 8 | C | 23528 | Kittanning PA | Armstrong | PA | 1990-10-01 | 16 | 14.7 | 16 | 16 |  | Conventional Hydro | Water |  |  | 105.75 |  | 0.75449 | 1057.5 | 0.0010575
1468 | New York State Elec. & Gas Corp. | Allegheny 9 | C | 23528 | Kittanning PA | Armstrong | PA | 1990-10-01 | 22 | 20.2 | 22 | 22 |  | Conventional Hydro | Water |  |  | 129.2788 |  | 0.67081 | 1292.788 | 0.0012928
1469 | New York State Elec. & Gas Corp. | Auburn - Mill St. | C | 5014 | Auburn | Cayuga | NY | 1981-10-01 | 0.4 |  | 0 | 0 |  | Conventional Hydro | Water
1470 | New York State Elec. & Gas Corp. | Auburn - No. Div.St | C | 5015 | Auburn | Cayuga | NY | 1992-12-01 | 0.8 |  | 0 | 0 |  | Conventional Hydro | Water
1471 | New York State Elec. & Gas Corp. | Auburn - State St. | C | 24147 | Auburn | Cayuga | NY | 1995-01-01 | 7.4 | 5.8 | 5 | 6.9 |  | Combustion Turbine | Natural Gas |  |  | 0.87618 |  | 0.013516 | 388.1482 | 0.00038815
1472 | New York State Elec. & Gas Corp. | Broome LFGE | C | 323600 | Binghamton | Broome | NY | 2007-09-01 | 2.1 | 2.1 | 2.1 | 2.1 |  | Internal Combustion | Bio Gas |  |  | 16.9084 |  | 0.91913 | 185.9921 | 0.00018599
1473 | New York State Elec. & Gas Corp. | Cadyville 1 | D | 23628 | Schuyler Falls | Clinton | NY | 1921-08-01 | 1.2 | 1 | 1.2 | 1.2 |  | Conventional Hydro | Water |  |  | 5.12 |  | 0.48706 | 51.2 | 5.12e-05
1474 | New York State Elec. & Gas Corp. | Cadyville 2 | D | 23628 | Schuyler Falls | Clinton | NY | 1921-08-01 | 1.2 | 1 | 1.2 | 1.2 |  | Conventional Hydro | Water |  |  | 5.391 |  | 0.51284 | 53.91 | 5.391e-05
1475 | New York State Elec. & Gas Corp. | Cadyville 3 | D | 23628 | Schuyler Falls | Clinton | NY | 1986-09-01 | 3.1 | 2.7 | 3.1 | 3.1 |  | Conventional Hydro | Water |  |  | 13.219 |  | 0.48678 | 132.19 | 0.00013219
1476 | New York State Elec. & Gas Corp. | Chasm Hydro | D | 5016 | Chateaugay | Franklin | NY | 1982-03-01 | 1.6 |  | 0 | 0 |  | Conventional Hydro | Water
1477 | New York State Elec. & Gas Corp. | Croton Fall Hydro | I | 5017 | North Salem | Westchester | NY | 1987-01-01 | 0.2 |  | 0 | 0 |  | Conventional Hydro | Water
1478 | New York State Elec. & Gas Corp. | Harris Lake | D | 5018 | Newcomb | Essex | NY | 1967-08-01 | 1.7 |  | 0 | 0 |  | Internal Combustion | No. 2 Fuel Oil
1479 | New York State Elec. & Gas Corp. | High Falls 1 | D | 23628 | Saranac | Clinton | NY | 1948-08-01 | 4 | 4.3 | 4 | 4 |  | Conventional Hydro | Water |  |  | 13.14 |  | 0.375 | 131.4 | 0.0001314
1480 | New York State Elec. & Gas Corp. | High Falls 2 | D | 23628 | Saranac | Clinton | NY | 1949-08-01 | 4 | 4.3 | 4 | 4 |  | Conventional Hydro | Water |  |  | 21.691 |  | 0.61904 | 216.91 | 0.00021691
1481 | New York State Elec. & Gas Corp. | High Falls 3 | D | 23628 | Saranac | Clinton | NY | 1956-08-01 | 7 | 8.2 | 7 | 7 |  | Conventional Hydro | Water |  |  | 40.993 |  | 0.66851 | 409.93 | 0.00040993
1482 | New York State Elec. & Gas Corp. | Kent Falls 1 | D | 23628 | Schuyler Falls | Clinton | NY | 1928-08-01 | 3.6 | 3 | 3.6 | 3.6 |  | Conventional Hydro | Water |  |  | 17.451 |  | 0.55337 | 174.51 | 0.00017451
1483 | New York State Elec. & Gas Corp. | Kent Falls 2 | D | 23628 | Schuyler Falls | Clinton | NY | 1928-08-01 | 3.6 | 3 | 3.6 | 3.6 |  | Conventional Hydro | Water
1484 | New York State Elec. & Gas Corp. | Kent Falls 3 | D | 23628 | Schuyler Falls | Clinton | NY | 1985-07-01 | 6.4 | 6 | 6.4 | 6.4 |  | Conventional Hydro | Water |  |  | 37.48 |  | 0.66852 | 374.8 | 0.0003748
1485 | New York State Elec. & Gas Corp. | Lower Saranac 1 | D | 23913 | Schuyler Falls | Clinton | NY | 1990-10-01 | 3.2 | 3.5 | 0 | 0 |  | Conventional Hydro | Water
1486 | New York State Elec. & Gas Corp. | Lower Saranac 2 | D | 23913 | Schuyler Falls | Clinton | NY | 1990-10-01 | 3.2 | 3.5 | 0 | 0 |  | Conventional Hydro | Water
1487 | New York State Elec. & Gas Corp. | Lower Saranac 3 | D | 23913 | Schuyler Falls | Clinton | NY | 1990-10-01 | 0.3 | 2.9 | 0 | 0 |  | Conventional Hydro | Water
1488 | New York State Elec. & Gas Corp. | Mechanicville 1 | F | 23645 | Stillwater | Saratoga | NY | 1983-09-01 | 9.2 | 10 | 9.2 | 9.3 |  | Conventional Hydro | Water |  |  | 45.675 |  | 0.56674 | 456.75 | 0.00045675
1489 | New York State Elec. & Gas Corp. | Mechanicville 2 | F | 23645 | Stillwater | Saratoga | NY | 1983-09-01 | 9.3 | 10 | 9.3 | 9.3 |  | Conventional Hydro | Water |  |  | 40.012 |  | 0.49114 | 400.12 | 0.00040012
1490 | New York State Elec. & Gas Corp. | Mill C 1 | D | 23628 | Plattsburgh | Clinton | NY | 1944-08-01 | 1 | 0.9 | 1 | 1 |  | Conventional Hydro | Water |  |  | 4.908 |  | 0.56027 | 49.08 | 4.908e-05
1491 | New York State Elec. & Gas Corp. | Mill C 2 | D | 23628 | Plattsburgh | Clinton | NY | 1943-08-01 | 1.2 | 1.2 | 1.2 | 1.2 |  | Conventional Hydro | Water |  |  | 4.828 |  | 0.45928 | 48.28 | 4.828e-05
1492 | New York State Elec. & Gas Corp. | Mill C 3 | D | 23628 | Plattsburgh | Clinton | NY | 1984-11-01 | 3.8 | 3.7 | 3.8 | 3.8 |  | Conventional Hydro | Water |  |  | 15.802 |  | 0.47471 | 158.02 | 0.00015802
1493 | New York State Elec. & Gas Corp. | Montville Falls | C | 5019 | Moravia | Cayuga | NY | 1992-08-01 | 0.2 |  | 0 | 0 |  | Conventional Hydro | Water
1494 | New York State Elec. & Gas Corp. | Rainbow Falls 1 | D | 23628 | Ausable | Clinton | NY | 1926-08-01 | 1.3 | 1.5 | 1.3 | 1.3 |  | Conventional Hydro | Water
1495 | New York State Elec. & Gas Corp. | Rainbow Falls 2 | D | 23628 | Ausable | Clinton | NY | 1927-08-01 | 1.3 | 1.5 | 1.3 | 1.3 |  | Conventional Hydro | Water
1496 | New York State Elec. & Gas Corp. | Waterloo 2 | C | 5020 | Waterloo | Seneca | NY | 1998-06-01 | 0.5 |  | 0 | 0 |  | Conventional Hydro | Water
1497 | New York State Elec. & Gas Corp. | Waterloo 3 | C | 5021 | Waterloo | Seneca | NY | 1998-06-01 | 0.5 |  | 0 | 0 |  | Conventional Hydro | Water
1498 | New York State Elec. & Gas Corp. | Waterloo 4 | C | 5022 | Waterloo | Seneca | NY | 1998-06-01 | 0.5 |  | 0 | 0 |  | Conventional Hydro | Water
1499 | Niagara Generation, LLC | Niagara Bio-Gen | A | 23895 | Niagara Falls | Niagara | NY | 1991-08-01 | 56 | 50.5 | 43.2 | 37.2 |  | Steam Turbine (Fossil) | Wood |  |  | 89.2867 |  | 0.18201 | 2410.7412 | 0.0024107
1500 | Niagara Mohawk Power Corp. | Boralex - Hudson Falls | F | 24011 | Hudson Falls | Washington | NY | 1995-10-01 | 44 | 43.7 | 44 | 44 |  | Conventional Hydro | Water |  |  | 228.4533 |  | 0.59271 | 2284.533 | 0.0022845
1501 | Niagara Mohawk Power Corp. | Boralex - South Glens Falls | F | 24028 | Moreau | Saratoga | NY | 1994-12-01 | 13.8 | 14.8 | 0 | 0 |  | Conventional Hydro | Water |  |  | 89.8924 |  | 0.7436 | 898.9236 | 0.00089892
1502 | Niagara Mohawk Power Corp. | CHI-LaChute | F | 1654 | Ticonderoga | Essex | NY | 1987-12-01 | 9 | 8.9 | 0 | 0 |  | Conventional Hydro | Water |  |  | 33.4847 |  | 0.42472 | 334.8472 | 0.00033485
1503 | Niagara Mohawk Power Corp. | Fortis - Dolgeville | E | 23807 | Dolgeville | Herkimer | NY | 1985-07-01 | 5 | 6.3 | 0 | 0 |  | Conventional Hydro | Water |  |  | 17.408 |  | 0.39744 | 174.0803 | 0.00017408
1504 | Niagara Mohawk Power Corp. | Fortis Energy - Philadelphia | E | 1656 | Philadelphia | Jefferson | NY | 1986-08-01 | 3.6 | 3.2 | 0 | 0 |  | Conventional Hydro | Water |  |  | 8.7984 |  | 0.279 | 87.9841 | 8.7984e-05
1505 | Niagara Mohawk Power Corp. | Fortis Energy - Moose River | E | 24016 | Moose River | Lewis | NY | 1987-09-01 | 12.6 | 12 | 0 | 0 |  | Conventional Hydro | Water |  |  | 45.8894 |  | 0.41576 | 458.8938 | 0.00045889
1506 | Niagara Mohawk Power Corp. | Fortistar - N.Tonawanda | A | 24026 | N Tonawanda | Erie | NY | 1993-06-01 | 55.3 | 57 | 54.9 | 63.9 |  | Combined Cycle | Natural Gas | No. 2 Fuel Oil |  | 39.8154 |  | 0.082191 | 17638.228 | 0.017638
1507 | Niagara Mohawk Power Corp. | General Mills Inc | A | 23808 | Buffalo | Erie | NY | 1988-12-01 | 3.8 | 3.8 | 0 | 0 |  | Combustion Turbine | Natural Gas |  |  | 0.45622 |  | 0.013705 | 202.1055 | 0.00020211
1508 | Niagara Mohawk Power Corp. | International Paper - Curtis | F | 1655 | Corinth | Saratoga | NY | 1986-01-01 | 9.8 | 30.8 | 0 | 0 |  | Conventional Hydro | Water |  |  | 415.7582 | (G) |  | 4157.582 | 0.0041576
1509 | Niagara Mohawk Power Corp. | International Paper - Palmer | F | 1655 | Corinth | Saratoga | NY | 1986-01-01 | 49.2 | 30.8 | 0 | 0 |  | Conventional Hydro | Water
1510 | Niagara Mohawk Power Corp. | Little Falls Hydro | E | 24013 | Little Falls | Herkimer | NY | 1987-01-01 | 13 | 12.6 | 0 | 0 |  | Conventional Hydro | Water |  |  | 61.0951 |  | 0.53649 | 610.9505 | 0.00061095
1511 | Niagara Mohawk Power Corp. | Onondaga County | C | 23987 | North Syracuse | Onondaga | NY | 1994-12-01 | 39.5 | 32.6 | 32.1 | 30.8 |  | Steam Turbine (Fossil) | Refuse |  |  | 187.5989 |  | 0.54216 | 4314.7752 | 0.0043148
1512 | Niagara Mohawk Power Corp. | Pyrites Assoc. | E | 24023 | Canton | St Lawrence | NY | 1985-12-01 | 8.2 | 7.5 | 0 | 0 |  | Conventional Hydro | Water |  |  | 29.7146 |  | 0.41367 | 297.1457 | 0.00029715
1513 | Niagara Mohawk Power Corp. | Adams Hydro | E | 23633 | Adams | Jefferson | NY | 1987-11-01 | 0.2 |  | 0 | 0 |  | Conventional Hydro | Water
1514 | Niagara Mohawk Power Corp. | Algon.-Burt Dam Assoc. | A | 23774 | Burt | Niagara | NY | 1987-12-01 | 0.4 |  | 0 | 0 |  | Conventional Hydro | Water |  |  | 2.17 |  | 0.61929 | 21.7 | 2.17e-05
1515 | Niagara Mohawk Power Corp. | Algon.-Christine.Falls | F | 23643 | Wells | Hamilton | NY | 1987-12-01 | 0.8 |  | 0 | 0 |  | Conventional Hydro | Water |  |  | 2.487 |  | 0.35488 | 24.87 | 2.487e-05
1516 | Niagara Mohawk Power Corp. | Algon.-Cranberry. Lake | E | 23633 | Cranberry Lake | Lewis | NY | 1987-12-01 | 0.5 |  | 0 | 0 |  | Conventional Hydro | Water
1517 | Niagara Mohawk Power Corp. | Algon.-Forrestport | E | 23633 | Forrestport | Oneida | NY | 1987-12-01 | 3.4 |  | 0 | 0 |  | Conventional Hydro | Water |  |  | 8.05 |  | 0.27028 | 80.5 | 8.05e-05
1518 | Niagara Mohawk Power Corp. | Algon.-Herkimer | E | 23633 | Herkimer | Herkimer | NY | 1987-12-01 | 1.6 |  | 0 | 0 |  | Conventional Hydro | Water
1519 | Niagara Mohawk Power Corp. | Algon.-Hollow Dam Power | E | 23633 | Saint Lawrence | St Lawrence | NY | 1987-12-01 | 1 |  | 0 | 0 |  | Conventional Hydro | Water |  |  | 3.066 |  | 0.35 | 30.66 | 3.066e-05
1520 | Niagara Mohawk Power Corp. | Algon.-Kayuta | E | 23633 | Kayuta | Oneida | NY | 1988-05-01 | 0.4 |  | 0 | 0 |  | Conventional Hydro | Water
1521 | Niagara Mohawk Power Corp. | Algon.-Ogdensburg | E | 23633 | Ogdensberg | St Lawrence | NY | 1987-12-01 | 3.5 |  | 0 | 0 |  | Conventional Hydro | Water |  |  | 10.003 |  | 0.32626 | 100.03 | 0.00010003
1522 | Niagara Mohawk Power Corp. | Algon.-Otter Creek | E | 23633 | Greig | Lewis | NY | 1986-11-01 | 0.5 |  | 0 | 0 |  | Conventional Hydro | Water |  |  | 1.248 |  | 0.28493 | 12.48 | 1.248e-05
1523 | Niagara Mohawk Power Corp. | Allied Frozen Storage | A | 23774 | Cheektowaga | Erie | NY | 2008-05-01 | 0.1 |  | 0 | 0 |  | Internal Combustion | Natural Gas |  |  | 0.066 |  | 0.075342 | 29.238 | 2.9238e-05
1524 | Niagara Mohawk Power Corp. | Azure Mnt. Pwr Co | E | 23633 | St. Regis Falls | Franklin | NY | 1993-08-01 | 0.6 |  | 0 | 0 |  | Conventional Hydro | Water |  |  | 1.846 |  | 0.35122 | 18.46 | 1.846e-05
1525 | Niagara Mohawk Power Corp. | Beaver Falls #1 | E | 23633 | Beaver Falls | Lewis | NY | 1986-01-01 | 1.5 |  | 0 | 0 |  | Conventional Hydro | Water |  |  | 10.393 |  | 0.79094 | 103.93 | 0.00010393
1526 | Niagara Mohawk Power Corp. | Beaver Falls #2 | E | 23633 | Beaver Falls | Lewis | NY | 1986-01-01 | 1 |  | 0 | 0 |  | Conventional Hydro | Water |  |  | 5.713 |  | 0.65217 | 57.13 | 5.713e-05
1527 | Niagara Mohawk Power Corp. | Bellows Towers | E | 23633 | Malone | Franklin | NY | 1987-06-01 | 0.2 |  | 0 | 0 |  | Conventional Hydro | Water
1528 | Niagara Mohawk Power Corp. | Black River Hyd#1 | E | 23633 | Port Leyden | Lewis | NY | 1984-07-01 | 1.9 |  | 0 | 0 |  | Conventional Hydro | Water |  |  | 4.883 |  | 0.29338 | 48.83 | 4.883e-05
1529 | Niagara Mohawk Power Corp. | Black River Hyd#2 | E | 23633 | Port Leyden | Lewis | NY | 1985-12-01 | 1.6 |  | 0 | 0 |  | Conventional Hydro | Water |  |  | 2.142 |  | 0.15283 | 21.42 | 2.142e-05
1530 | Niagara Mohawk Power Corp. | Black River Hyd#3 | E | 23633 | Port Leyden | Lewis | NY | 1984-07-01 | 2.2 |  | 0 | 0 |  | Conventional Hydro | Water |  |  | 14.86 |  | 0.77107 | 148.6 | 0.0001486
1531 | Niagara Mohawk Power Corp. | Boralex - Middle Falls | F | 23643 | Easton | Washington | NY | 1989-12-01 | 2.2 |  | 0 | 0 |  | Conventional Hydro | Water |  |  | 13.162 |  | 0.68296 | 131.62 | 0.00013162
1532 | Niagara Mohawk Power Corp. | Burrstone Energy Center, LLC LU | E | 23633 | Utica | Oneida | NY | 2009-11-01 | 1.1 |  | 0 | 0 |  | Internal Combustion | Natural Gas |  |  | 2.661 |  | 0.27615 | 1178.823 | 0.0011788
1533 | Niagara Mohawk Power Corp. | Burrstone Energy Center, LLC U | E | 23633 | Utica | Oneida | NY | 2009-11-01 | 2.2 |  | 0 | 0 |  | Internal Combustion | Natural Gas |  |  | 0.146 |  | 0.0075758 | 64.678 | 6.4678e-05
1534 | Niagara Mohawk Power Corp. | Cal Ban Power | A | 23774 | Allegany | Allegany | NY | 1995-06-01 | 0.1 |  | 0 | 0 |  | Internal Combustion | Natural Gas |  |  | 0.054 |  | 0.061644 | 23.922 | 2.3922e-05
1535 | Niagara Mohawk Power Corp. | Cellu-Tissue Corp - Natural Dam | E | 23633 | Natural Dam | St Lawrence | NY | 1986-01-01 | 1 |  | 0 | 0 |  | Conventional Hydro | Water |  |  | 0.007 |  | 0.00079909 | 0.07 | 7e-08
1536 | Niagara Mohawk Power Corp. | Champlain Spinner | F | 23643 | Whitehall | Essex | NY | 1992-07-01 | 0.4 |  | 0 | 0 |  | Conventional Hydro | Water |  |  | 1.168 |  | 0.33333 | 11.68 | 1.168e-05
1537 | Niagara Mohawk Power Corp. | CHI Dexter Hydro | E | 23633 | Dexter | Jefferson | NY | 1988-01-01 | 4.2 |  | 0 | 0 |  | Conventional Hydro | Water |  |  | 11.735 |  | 0.31896 | 117.35 | 0.00011735
1538 | Niagara Mohawk Power Corp. | CHI Diamond Is HY | E | 23633 | Watertown | Jefferson | NY | 1986-01-01 | 1.2 |  | 0 | 0 |  | Conventional Hydro | Water |  |  | 6.321 |  | 0.60131 | 63.21 | 6.321e-05
1539 | Niagara Mohawk Power Corp. | CHI Fowler | E | 23633 | Fowler | Lewis | NY | 1986-01-01 | 0.6 |  | 0 | 0 |  | Conventional Hydro | Water |  |  | 1.672 |  | 0.31811 | 16.72 | 1.672e-05
1540 | Niagara Mohawk Power Corp. | CHI Hailsboro #3 | E | 23633 | Hailsboro | St Lawrence | NY | 1986-01-01 | 0.8 |  | 0 | 0 |  | Conventional Hydro | Water |  |  | 4.336 |  | 0.61872 | 43.36 | 4.336e-05
1541 | Niagara Mohawk Power Corp. | CHI Hailsboro #4 | E | 23633 | Hailsboro | St Lawrence | NY | 1986-01-01 | 1.4 |  | 0 | 0 |  | Conventional Hydro | Water |  |  | 11.642 |  | 0.94928 | 116.42 | 0.00011642
1542 | Niagara Mohawk Power Corp. | CHI Hailsboro #6 | E | 23633 | Hailsboro | St Lawrence | NY | 1986-01-01 | 0.8 |  | 0 | 0 |  | Conventional Hydro | Water |  |  | 5.214 |  | 0.74401 | 52.14 | 5.214e-05
1543 | Niagara Mohawk Power Corp. | CHI Theresa Hydro | E | 23633 | Theresa | St Lawrence | NY | 1986-01-01 | 1.3 |  | 0 | 0 |  | Conventional Hydro | Water |  |  | 7.495 |  | 0.65815 | 74.95 | 7.495e-05
1544 | Niagara Mohawk Power Corp. | Chittenden Falls | F | 23643 | Stuyvesant | Columbia | NY | 1995-12-01 | 0.6 |  | 0 | 0 |  | Conventional Hydro | Water |  |  | 0.599 |  | 0.11396 | 5.99 | 5.99e-06
1545 | Niagara Mohawk Power Corp. | City of Oswego (H.D.) | C | 23634 | Oswego | Oswego | NY | 1994-02-01 | 11.9 |  | 0 | 0 |  | Conventional Hydro | Water |  |  | 50.004 |  | 0.47968 | 500.04 | 0.00050004
1546 | Niagara Mohawk Power Corp. | City of Utica - Sand Road | E | 23633 | Utica | Oneida | NY | 1993-05-01 | 0.2 |  | 0 | 0 |  | Conventional Hydro | Water |  |  | 1.596 |  | 0.91096 | 15.96 | 1.596e-05
1547 | Niagara Mohawk Power Corp. | City of Utica -Trenton Falls | E | 23633 | Utica | Oneida | NY | 1993-02-01 | 0.2 |  | 0 | 0 |  | Conventional Hydro | Water |  |  | 0.42 |  | 0.23973 | 4.2 | 4.2e-06
1548 | Niagara Mohawk Power Corp. | City of Watertown | E | 23633 | Watertown | Jefferson | NY | 1986-01-01 | 8.1 |  | 0 | 0 |  | Conventional Hydro | Water |  |  | 13.635 |  | 0.19216 | 136.35 | 0.00013635
1549 | Niagara Mohawk Power Corp. | City of Watervliet | F | 23643 | Guilderland | Albany | NY | 1986-01-01 | 1.2 |  | 0 | 0 |  | Conventional Hydro | Water |  |  | 3.266 |  | 0.31069 | 32.66 | 3.266e-05
1550 | Niagara Mohawk Power Corp. | Cons. HY-Victory | F | 23643 | Victory Falls | Saratoga | NY | 1986-12-01 | 1.7 |  | 0 | 0 |  | Conventional Hydro | Water |  |  | 5.706 |  | 0.38316 | 57.06 | 5.706e-05
1551 | Niagara Mohawk Power Corp. | Copenhagen Assoc. | E | 23633 | Copenhagen | Lewis | NY | 1986-01-01 | 3.3 |  | 0 | 0 |  | Conventional Hydro | Water |  |  | 10.447 |  | 0.36139 | 104.47 | 0.00010447
1552 | Niagara Mohawk Power Corp. | Cottrell Paper | F | 23643 | Rock City Falls | Saratoga | NY | 1987-01-01 | 0.3 |  | 0 | 0 |  | Conventional Hydro | Water |  |  | 0.085 |  | 0.032344 | 0.85 | 8.5e-07
1553 | Niagara Mohawk Power Corp. | Edison Hydro Electric | F | 23643 | Stottville | Columbia | NY | 2009-11-01 | 0.4 |  | 0 | 0 |  | Conventional Hydro | Water |  |  | 1.875 |  | 0.5351 | 18.75 | 1.875e-05
1554 | Niagara Mohawk Power Corp. | Empire HY Partner | E | 23633 | Port Leyden | Lewis | NY | 1984-11-01 | 1 |  | 0 | 0 |  | Conventional Hydro | Water |  |  | 5.018 |  | 0.57283 | 50.18 | 5.018e-05
1555 | Niagara Mohawk Power Corp. | Finch Paper LLC - Glens Falls | F | 23643 | Glens Falls | Warren | NY | 2009-11-01 | 11.8 |  | 0 | 0 |  | Conventional Hydro | Water |  |  | 1.985 |  | 0.019203 | 19.85 | 1.985e-05
1556 | Niagara Mohawk Power Corp. | Finch Pruyn | F | 23643 | Glens Falls | Warren | NY | 1989-12-01 | 29 |  | 0 | 0 |  | Conventional Hydro | Water
1557 | Niagara Mohawk Power Corp. | Fort Miller Assoc | F | 23643 | Schuylerville | Saratoga | NY | 1985-10-01 | 5 |  | 0 | 0 |  | Conventional Hydro | Water |  |  | 24.268 |  | 0.55406 | 242.68 | 0.00024268
1558 | Niagara Mohawk Power Corp. | Fortis Energy - Diana | E | 23633 | Diana | Lewis | NY | 1985-07-01 | 1.8 |  | 0 | 0 |  | Conventional Hydro | Water |  |  | 7.08 |  | 0.44901 | 70.8 | 7.08e-05
1559 | Niagara Mohawk Power Corp. | Franklin Hydro | D | 24055 | Franklin Falls | Franklin | NY | 1995-03-01 | 0.3 |  | 0 | 0 |  | Conventional Hydro | Water
1560 | Niagara Mohawk Power Corp. | Green Island Power Authority | F | 23643 | Green Island | Albany | NY | 1971-01-01 | 6 |  | 0 | 0 |  | Conventional Hydro | Water |  |  | 35.69 |  | 0.67903 | 356.9 | 0.0003569
1561 | Niagara Mohawk Power Corp. | Hewittville Hydro | E | 23633 | Potsdam | St Lawrence | NY | 1984-07-01 | 3 |  | 0 | 0 |  | Conventional Hydro | Water |  |  | 13.511 |  | 0.51412 | 135.11 | 0.00013511
1562 | Niagara Mohawk Power Corp. | Hollings&Vose-Center | F | 23643 | Easton | Washington | NY | 1986-01-01 | 0.4 |  | 0 | 0 |  | Conventional Hydro | Water |  |  | 0.247 |  | 0.070491 | 2.47 | 2.47e-06
1563 | Niagara Mohawk Power Corp. | Hollings&Vose-Lower | F | 23643 | Easton | Washington | NY | 1986-01-01 | 0.4 |  | 0 | 0 |  | Conventional Hydro | Water
1564 | Niagara Mohawk Power Corp. | Hollings&Vose-Upper | F | 23643 | Easton | Washington | NY | 1986-01-01 | 0.4 |  | 0 | 0 |  | Conventional Hydro | Water |  |  | 4.584 |  |  | 45.84 | 4.584e-05
1565 | Niagara Mohawk Power Corp. | Hoosick Falls | F | 23643 | Hoosick Falls | Rensselaer | NY | 1988-08-01 | 0.6 |  | 0 | 0 |  | Conventional Hydro | Water
1566 | Niagara Mohawk Power Corp. | Hydrocarbon-Algny | A | 23774 | Allegany | Allegany | NY | 1992-12-01 | 0.2 |  | 0 | 0 |  | Internal Combustion | Natural Gas
1567 | Niagara Mohawk Power Corp. | Indian Falls HY | E | 23633 | Theresa | Jefferson | NY | 1986-01-01 | 0.3 |  | 0 | 0 |  | Conventional Hydro | Water |  |  | 0.57 |  | 0.21689 | 5.7 | 5.7e-06
1568 | Niagara Mohawk Power Corp. | Kings Falls | E | 23633 | Copenhagen | Lewis | NY | 1988-05-01 | 1.6 |  | 0 | 0 |  | Conventional Hydro | Water
1569 | Niagara Mohawk Power Corp. | Laidlaw Energy | A | 23774 | Ellicottville | Cattaraugus | NY | 1991-07-01 | 3.4 |  | 0 | 0 |  | Combustion Turbine | Natural Gas
1570 | Niagara Mohawk Power Corp. | Laidlaw Energy | A | 23774 | Ellicottville | Cattaraugus | NY | 1991-07-01 | 2.4 |  | 0 | 0 |  | Steam Turbine (Fossil) | Natural Gas
1571 | Niagara Mohawk Power Corp. | Laquidara-Long Falls | E | 23633 | Carthage | Jefferson | NY | 1991-06-01 | 3.3 |  | 0 | 0 |  | Conventional Hydro | Water |  |  | 5.158 |  | 0.17843 | 51.58 | 5.158e-05
1572 | Niagara Mohawk Power Corp. | Lyonsdale Assoc. (Burrows) | E | 23633 | Lyons Falls | Lewis | NY | 1984-07-01 | 3 |  | 0 | 0 |  | Conventional Hydro | Water |  |  | 11.147 |  | 0.42416 | 111.47 | 0.00011147
1573 | Niagara Mohawk Power Corp. | Mechanicville | F | 23643 | Mechanicville | Saratoga | NY | 2005-03-01 | 2 |  | 0 | 0 |  | Conventional Hydro | Water |  |  | 17.174 |  | 0.98025 | 171.74 | 0.00017174
1574 | Niagara Mohawk Power Corp. | Mountainaire Massage Spa | F | 23643 | Wevertown | Warren | NY | 2009-11-01 | 0 |  | 0 | 0 |  | Conventional Hydro | Water
1575 | Niagara Mohawk Power Corp. | Mt. Ida Assoc. | F | 23643 | Troy | Rensselaer | NY | 1986-01-01 | 6 |  | 0 | 0 |  | Conventional Hydro | Water |  |  | 9.108 |  | 0.17329 | 91.08 | 9.108e-05
1576 | Niagara Mohawk Power Corp. | Newport HY Assoc | E | 23633 | Newport | Herkimer | NY | 1987-12-01 | 1.7 |  | 0 | 0 |  | Conventional Hydro | Water |  |  | 7.294 |  | 0.48979 | 72.94 | 7.294e-05
1577 | Niagara Mohawk Power Corp. | Nottingham High School | C | 23634 | Syracuse | Onondaga | NY | 1988-06-01 | 0.2 |  | 0 | 0 |  | Combined Cycle | Natural Gas
1578 | Niagara Mohawk Power Corp. | Oakvale Construction | D | 24055 | Wilmington | Essex | NY | 2009-11-01 | 0.4 |  | 0 | 0 |  | Conventional Hydro | Water |  |  | 1.632 |  | 0.46575 | 16.32 | 1.632e-05
1579 | Niagara Mohawk Power Corp. | Onondaga Energy Partners | C | 23634 | Onondaga | Onondaga | NY | 1987-12-01 | 1.4 |  | 0 | 0 |  | Internal Combustion | Bio Gas
1580 | Niagara Mohawk Power Corp. | Oswego County | C | 23634 | Oswego | Oswego | NY | 1986-03-01 | 3.6 |  | 0 | 0 |  | Steam Turbine (Fossil) | Refuse |  |  | 4.963 |  | 0.15738 | 114.149 | 0.00011415
1581 | Niagara Mohawk Power Corp. | Oswego HY Partners (Phoenix) | C | 23634 | Phoenix | Onondaga | NY | 1990-12-01 | 3.4 |  | 0 | 0 |  | Conventional Hydro | Water |  |  | 11.575 |  | 0.38863 | 115.75 | 0.00011575
1582 | Niagara Mohawk Power Corp. | Riverrat Glass&Electric | F | 23643 | Wadhams | Essex | NY | 1986-01-01 | 0.6 |  | 0 | 0 |  | Conventional Hydro | Water |  |  | 2.212 |  | 0.42085 | 22.12 | 2.212e-05
1583 | Niagara Mohawk Power Corp. | Sandy Hollow HY | E | 23633 | Sandy Hollow | Jefferson | NY | 1986-09-01 | 0.6 |  | 0 | 0 |  | Conventional Hydro | Water |  |  | 1.496 |  | 0.28463 | 14.96 | 1.496e-05
1584 | Niagara Mohawk Power Corp. | Seneca Limited | C | 23634 | Syracuse | Onondaga | NY | 1985-12-01 | 0.2 |  | 0 | 0 |  | Conventional Hydro | Water
1585 | Niagara Mohawk Power Corp. | St. Elizabeth Medical Center | E | 23633 | Utica | Oneida | NY | 2012-02-01 | 0.6 |  | 0 | 0 |  | Internal Combustion | Natural Gas |  |  | 0.609 |  | 0.11587 | 269.787 | 0.00026979
1586 | Niagara Mohawk Power Corp. | Stevens&Thompson Paper Co. | F | 23643 | Middle Falls | Washington | NY | 1987-12-01 | 10.5 |  | 0 | 0 |  | Conventional Hydro | Water |  |  | 14.286 |  | 0.15532 | 142.86 | 0.00014286
1587 | Niagara Mohawk Power Corp. | Stillwater Assoc. | E | 23633 | Webb | Herkimer | NY | 1987-01-01 | 1.8 |  | 0 | 0 |  | Conventional Hydro | Water |  |  | 7.538 |  | 0.47806 | 75.38 | 7.538e-05
1588 | Niagara Mohawk Power Corp. | Stillwater HY Partners | F | 23643 | Stillwater | Saratoga | NY | 1993-04-01 | 3.4 |  | 0 | 0 |  | Conventional Hydro | Water |  |  | 13.637 |  | 0.45786 | 136.37 | 0.00013637
1589 | Niagara Mohawk Power Corp. | Stuyvesant Falls | F | 23643 | Stuyvesant | Columbia | NY | 2013-02-01 | 7 |  | 0 | 0 |  | Conventional Hydro | Water |  |  | 12.672 |  | 0.20665 | 126.72 | 0.00012672
1590 | Niagara Mohawk Power Corp. | Sustainable Bioelectric LLC | A | 23774 | Wheeatfield | Niagara | NY | 2014-03-01 | 0.6 |  | 0 | 0 |  | Internal Combustion | Bio Gas
1591 | Niagara Mohawk Power Corp. | Synergics - Middle Greenwich | F | 23643 | Greenwich | Washington | NY | 1987-12-01 | 0.2 |  | 0 | 0 |  | Conventional Hydro | Water
1592 | Niagara Mohawk Power Corp. | Synergics - Union Falls | D | 24055 | Union Falls | Clinton | NY | 1987-12-01 | 3 |  | 0 | 0 |  | Conventional Hydro | Water |  |  | 13.406 |  | 0.51012 | 134.06 | 0.00013406
1593 | Niagara Mohawk Power Corp. | Synergics - Upper Greenwich | F | 23643 | Greenwich | Washington | NY | 1987-12-01 | 0.4 |  | 0 | 0 |  | Conventional Hydro | Water
1594 | Niagara Mohawk Power Corp. | Tannery Island | E | 23633 | Carthage | Jefferson | NY | 1986-01-01 | 1.5 |  | 0 | 0 |  | Conventional Hydro | Water |  |  | 9.223 |  | 0.7019 | 92.23 | 9.223e-05
1595 | Niagara Mohawk Power Corp. | Town of Wells | F | 23643 | Wells | Hamilton | NY | 1987-12-01 | 0.5 |  | 0 | 0 |  | Conventional Hydro | Water |  |  | 1.612 |  | 0.36804 | 16.12 | 1.612e-05
1596 | Niagara Mohawk Power Corp. | Tri-City JATC | F | 23643 | Latham | Albany | NY | 2009-11-01 | 0 |  | 0 | 0 |  | Internal Combustion | Natural Gas
1597 | Niagara Mohawk Power Corp. | Unionville Hydro | E | 23633 | Potsdam | St Lawrence | NY | 1984-07-01 | 3 |  | 0 | 0 |  | Conventional Hydro | Water |  |  | 13.562 |  | 0.51606 | 135.62 | 0.00013562
1598 | Niagara Mohawk Power Corp. | United States Gypsum | A | 23774 | Batavia | Genesee | NY | 2009-11-01 | 5.8 |  | 0 | 0 |  | Combined Cycle | Natural Gas |  |  | 0.903 |  | 0.017773 | 400.029 | 0.00040003
1599 | Niagara Mohawk Power Corp. | Valatie Falls | F | 23643 | Valatie | Columbia | NY | 1992-12-01 | 0.1 |  | 0 | 0 |  | Conventional Hydro | Water |  |  | 0.537 |  | 0.61301 | 5.37 | 5.37e-06
1600 | Niagara Mohawk Power Corp. | Valley Falls Assoc. | F | 23643 | Valley Falls | Rensselaer | NY | 1985-08-01 | 2.5 |  | 0 | 0 |  | Conventional Hydro | Water |  |  | 8.178 |  | 0.37342 | 81.78 | 8.178e-05
1601 | Niagara Mohawk Power Corp. | Village of Gouverneur | E | 23633 | Gouverneur | St Lawrence | NY | 1986-01-01 | 0.1 |  | 0 | 0 |  | Conventional Hydro | Water |  |  | 0.455 |  | 0.51941 | 4.55 | 4.55e-06
1602 | Niagara Mohawk Power Corp. | Village of Potsdam | E | 23633 | Potsdam | St Lawrence | NY | 1986-01-01 | 0.8 |  | 0 | 0 |  | Conventional Hydro | Water |  |  | 3.061 |  | 0.43679 | 30.61 | 3.061e-05
1603 | Niagara Mohawk Power Corp. | Village of Potsdam 2 | E | 23633 | Potsdam | St Lawrence | NY | 2014-04-01 | 0.5 |  | 0 | 0 |  | Conventional Hydro | Water |  |  | 1.21 |  | 0.27626 | 12.1 | 1.21e-05
1604 | Niagara Mohawk Power Corp. | Village of Saranac Lake | E | 23633 | Saranac Lake | Franklin | NY | 1996-12-01 | 0.2 |  | 0 | 0 |  | Conventional Hydro | Water |  |  | 0.496 |  | 0.28311 | 4.96 | 4.96e-06
1605 | Niagara Mohawk Power Corp. | Wave Hydro LLC | C | 23634 | Baldwinsville | Onondaga | NY | 2010-02-07 | 0.8 |  | 0 | 0 |  | Conventional Hydro | Water
1606 | Niagara Mohawk Power Corp. | West End Dam Assoc. | E | 23633 | Carthage | Jefferson | NY | 1986-01-01 | 4.4 |  | 0 | 0 |  | Conventional Hydro | Water |  |  | 24.272 |  | 0.62972 | 242.72 | 0.00024272
1607 | Niagara Wind Power, LLC | Steel Wind | A | 323596 | Lackawanna | Erie | NY | 2007-01-23 | 20 | 20 | 20 | 20 |  | Wind Turbine | Wind |  |  | 46.618 |  | 0.26608 | 419.562 | 0.00041956
1608 | Nine Mile Point Nuclear Station, LLC | Nine Mile Point 1 | C | 23575 | Scriba | Oswego | NY | 1969-11-01 | 641.8 | 630.5 | 636.6 | 639.7 |  | Steam (BWR Nuclear) | Uranium |  |  | 5442.124 |  | 0.96798 | 359180.184 | 0.35918
1609 | Nine Mile Point Nuclear Station, LLC | Nine Mile Point 2 | C | 23744 | Scriba | Oswego | NY | 1988-08-01 | 1259.3 | 1246.6 | 1290.4 | 1296.5 |  | Steam (BWR Nuclear) | Uranium |  |  | 9797.055 |  | 0.8881 | 646605.63 | 0.64661
1610 | Noble Altona Windpark, LLC | Altona Wind Power | D | 323606 | Altona | Clinton | NY | 2008-09-23 | 97.5 | 97.5 | 97.5 | 97.5 |  | Wind Turbine | Wind |  |  | 186.42 |  | 0.21826 | 1677.78 | 0.0016778
1611 | Noble Bliss Windpark, LLC | Bliss Wind Power | A | 323608 | Bliss | Wyoming | NY | 2008-03-20 | 100.5 | 100.5 | 100.5 | 100.5 |  | Wind Turbine | Wind |  |  | 206.554 |  | 0.23462 | 1858.986 | 0.001859
1612 | Noble Chateaugay Windpark, LLC | Chateaugay Wind Power | D | 323614 | Chateaugay | Franklin | NY | 2008-10-07 | 106.5 | 106.5 | 106.5 | 106.5 |  | Wind Turbine | Wind |  |  | 200.475 |  | 0.21489 | 1804.275 | 0.0018043
1613 | Noble Clinton Windpark 1, LLC | Clinton Wind Power | D | 323605 | Clinton | Clinton | NY | 2008-04-09 | 100.5 | 100.5 | 100.5 | 100.5 |  | Wind Turbine | Wind |  |  | 186.202 |  | 0.2115 | 1675.818 | 0.0016758
1614 | Noble Ellenburg Windpark, LLC | Ellenburg Wind Power | D | 323604 | Ellenburg | Clinton | NY | 2008-03-31 | 81 | 81 | 81 | 81 |  | Wind Turbine | Wind |  |  | 176.555 |  | 0.24882 | 1588.995 | 0.001589
1615 | Noble Wethersfield Windpark, LLC | Wethersfield Wind Power | C | 323626 | Wethersfield | Wyoming | NY | 2008-12-11 | 126 | 126 | 126 | 126 |  | Wind Turbine | Wind |  |  | 267.81 |  | 0.24263 | 2410.29 | 0.0024103
1616 | Northbrook Lyons Falls, LLC | Lyons Falls Hydro | E | 23570 | Lyons Falls | Lewis | NY | 1986-01-01 | 8 | 7.3 | 8 | 8 |  | Conventional Hydro | Water |  |  | 41.0866 |  | 0.58628 | 410.8657 | 0.00041087
1617 | NRG Power Marketing LLC | Arthur Kill GT 1 | J | 23520 | Staten Island | Richmond | NY | 1970-06-01 | 20 | 16.5 | 10.9 | 11.8 |  | Combustion Turbine | Natural Gas |  |  | 0.25497 |  | 0.0014553 | 112.9517 | 0.00011295
1618 | NRG Power Marketing LLC | Arthur Kill ST 2 | J | 23512 | Staten Island | Richmond | NY | 1959-08-01 | 376.2 | 357.7 | 338.3 | 340.9 |  | Steam Turbine (Fossil) | Natural Gas |  |  | 788.8207 |  | 0.23936 | 349447.5479 | 0.34945
1619 | NRG Power Marketing LLC | Arthur Kill ST 3 | J | 23513 | Staten Island | Richmond | NY | 1969-06-01 | 535.5 | 518 | 503 | 527.1 |  | Steam Turbine (Fossil) | Natural Gas |  |  | 331.428 |  | 0.070652 | 146822.604 | 0.14682
1620 | NRG Power Marketing LLC | Astoria GT 05 | J | 24106 | Queens | Queens | NY | 1970-06-01 | 19.2 | 16 | 12.3 | 15.8 |  | Combustion Turbine | No. 2 Fuel Oil |  |  | 0.122 |  | 0.00072536 | 90.646 | 9.0646e-05
1621 | NRG Power Marketing LLC | Astoria GT 07 | J | 24107 | Queens | Queens | NY | 1970-06-01 | 19.2 | 15.5 | 11.5 | 14 |  | Combustion Turbine | No. 2 Fuel Oil |  |  | 0.067 |  | 0.00039835 | 49.781 | 4.9781e-05
1622 | NRG Power Marketing LLC | Astoria GT 08 | J | 24108 | Queens | Queens | NY | 1970-06-01 | 19.2 | 15.3 | 11.4 | 14.8 |  | Combustion Turbine | No. 2 Fuel Oil |  |  | 0.145 |  | 0.00086211 | 107.735 | 0.00010773
1623 | NRG Power Marketing LLC | Astoria GT 10 | J | 24110 | Queens | Queens | NY | 1971-01-01 | 31.8 | 24.9 | 18.4 | 22.6 |  | Combustion Turbine | No. 2 Fuel Oil |  |  | 0.53357 |  | 0.0019154 | 396.4455 | 0.00039645
1624 | NRG Power Marketing LLC | Astoria GT 11 | J | 24225 | Queens | Queens | NY | 1971-02-01 | 31.8 | 23.6 | 16.5 | 25 |  | Combustion Turbine | No. 2 Fuel Oil |  |  | 0.953 |  | 0.0034211 | 708.079 | 0.00070808
1625 | NRG Power Marketing LLC | Astoria GT 12 | J | 24226 | Queens | Queens | NY | 1971-05-01 | 31.8 | 22.7 | 17.7 | 22.4 |  | Combustion Turbine | No. 2 Fuel Oil |  |  | 0.63 |  | 0.0022616 | 468.09 | 0.00046809
1626 | NRG Power Marketing LLC | Astoria GT 13 | J | 24227 | Queens | Queens | NY | 1971-05-01 | 31.8 | 24 | 16.9 | 22.1 |  | Combustion Turbine | No. 2 Fuel Oil |  |  | 0.439 |  | 0.0015759 | 326.177 | 0.00032618
1627 | NRG Power Marketing LLC | Astoria GT 2-1 | J | 24094 | Queens | Queens | NY | 1970-06-01 | 46.5 | 41.2 | 35.7 | 43.9 |  | Jet Engine | Kerosene | Natural Gas |  | 6.241 |  | 0.015321 | 1622.66 | 0.0016227
1628 | NRG Power Marketing LLC | Astoria GT 2-2 | J | 24095 | Queens | Queens | NY | 1970-06-01 | 46.5 | 42.4 | 32.2 | 42.7 |  | Jet Engine | Kerosene | Natural Gas |  | 6.773 |  | 0.016627 | 1760.98 | 0.001761
1629 | NRG Power Marketing LLC | Astoria GT 2-3 | J | 24096 | Queens | Queens | NY | 1970-06-01 | 46.5 | 41.2 | 31.8 | 42.2 |  | Jet Engine | Kerosene | Natural Gas |  | 3.619 |  | 0.0088845 | 940.94 | 0.00094094
1630 | NRG Power Marketing LLC | Astoria GT 2-4 | J | 24097 | Queens | Queens | NY | 1970-06-01 | 46.5 | 41 | 32.6 | 43.4 |  | Jet Engine | Kerosene | Natural Gas |  | 3.124 |  | 0.0076693 | 812.24 | 0.00081224
1631 | NRG Power Marketing LLC | Astoria GT 3-1 | J | 24098 | Queens | Queens | NY | 1970-06-01 | 46.5 | 41.2 | 31.7 | 41.8 |  | Jet Engine | Kerosene | Natural Gas |  | 4.095 |  | 0.010053 | 1064.7 | 0.0010647
1632 | NRG Power Marketing LLC | Astoria GT 3-2 | J | 24099 | Queens | Queens | NY | 1970-06-01 | 46.5 | 43.5 | 33.7 | 42.5 |  | Jet Engine | Kerosene | Natural Gas |  | 3.112 |  | 0.0076398 | 809.12 | 0.00080912
1633 | NRG Power Marketing LLC | Astoria GT 3-3 | J | 24100 | Queens | Queens | NY | 1970-06-01 | 46.5 | 43 | 32.2 | 42.3 |  | Jet Engine | Kerosene | Natural Gas |  | 4.469 |  | 0.010971 | 1161.94 | 0.0011619
1634 | NRG Power Marketing LLC | Astoria GT 3-4 | J | 24101 | Queens | Queens | NY | 1970-06-01 | 46.5 | 43 | 34.3 | 42.5 |  | Jet Engine | Kerosene | Natural Gas |  | 3.081 |  | 0.0075637 | 801.06 | 0.00080106
1635 | NRG Power Marketing LLC | Astoria GT 4-1 | J | 24102 | Queens | Queens | NY | 1970-07-01 | 46.5 | 42.6 | 34.3 | 42.7 |  | Jet Engine | Kerosene | Natural Gas |  | 6.936 |  | 0.017028 | 1803.36 | 0.0018034
1636 | NRG Power Marketing LLC | Astoria GT 4-2 | J | 24103 | Queens | Queens | NY | 1970-07-01 | 46.5 | 41.4 | 33.6 | 43.6 |  | Jet Engine | Kerosene | Natural Gas |  | 3.753 |  | 0.0092134 | 975.78 | 0.00097578
1637 | NRG Power Marketing LLC | Astoria GT 4-3 | J | 24104 | Queens | Queens | NY | 1970-07-01 | 46.5 | 41.1 | 32.8 | 42.8 |  | Jet Engine | Kerosene | Natural Gas |  | 2.551 |  | 0.0062626 | 663.26 | 0.00066326
1638 | NRG Power Marketing LLC | Astoria GT 4-4 | J | 24105 | Queens | Queens | NY | 1970-07-01 | 46.5 | 42.8 | 31.6 | 42.5 |  | Jet Engine | Kerosene | Natural Gas |  | 3.758 |  | 0.0092257 | 977.08 | 0.00097708
1639 | NRG Power Marketing LLC | Dunkirk 2 | A | 23564 | Dunkirk | Chautauqua | NY | 1950-12-01 | 100 | 97.2 | 75 | 75 |  | Steam Turbine (Fossil) | Bituminous Coal |  |  | 368.484 | (S) | 0.42064 | 368484 | 0.36848
1640 | NRG Power Marketing LLC | Dunkirk IC 2 | A | 5050 | Dunkirk | Chautauqua | NY | 1990-01-01 | 0.5 |  | 0 | 0 |  | Internal Combustion | No. 2 Fuel Oil
1641 | NRG Power Marketing LLC | Huntley 67 | A | 23561 | Tonawanda | Erie | NY | 1957-12-01 | 218 | 196.5 | 187.9 | 187 |  | Steam Turbine (Fossil) | Bituminous Coal |  |  | 500.038 |  | 0.26184 | 500038 | 0.50004
1642 | NRG Power Marketing LLC | Huntley 68 | A | 23562 | Tonawanda | Erie | NY | 1958-12-01 | 218 | 198 | 189.5 | 187.2 |  | Steam Turbine (Fossil) | Bituminous Coal |  |  | 703.942 |  | 0.36862 | 703942 | 0.70394
1643 | NRG Power Marketing LLC | Huntley IC 1 | A | 5051 | Tonawanda | Erie | NY | 1967-08-01 | 0.7 |  | 0 | 0 |  | Internal Combustion | No. 2 Fuel Oil
1644 | NRG Power Marketing LLC | Oswego 5 | C | 23606 | Oswego | Oswego | NY | 1976-02-01 | 901.8 | 850.3 | 828.5 | 825.5 |  | Steam Turbine (Fossil) | No. 6 Fuel Oil |  |  | 43.291 |  | 0.00548 | 32165.213 | 0.032165
1645 | NRG Power Marketing LLC | Oswego 6 | C | 23613 | Oswego | Oswego | NY | 1980-07-01 | 901.8 | 835.2 | 826.5 | 832 |  | Steam Turbine (Fossil) | No. 6 Fuel Oil | Natural Gas |  | 40.598 |  | 0.0051391 | 30164.314 | 0.030164
1646 | NRG Power Marketing LLC | Oswego IC 1 | C | 5052 | Oswego | Oswego | NY | 1967-08-01 | 0.7 |  | 0 | 0 |  | Internal Combustion | No. 2 Fuel Oil
1647 | NRG Power Marketing LLC | Oswego IC 2 | C | 5053 | Oswego | Oswego | NY | 1976-02-01 | 0.8 |  | 0 | 0 |  | Internal Combustion | No. 2 Fuel Oil
1648 | NRG Power Marketing LLC | Oswego IC 3 | C | 5054 | Oswego | Oswego | NY | 1980-07-01 | 0.8 |  | 0 | 0 |  | Internal Combustion | No. 2 Fuel Oil
1649 | Orange and Rockland Utilities | Buttermilk Falls | G | 5055 | Highland Falls | Orange | NY | 1986-12-01 | 0.1 |  | 0 | 0 |  | Conventional Hydro | Water
1650 | Orange and Rockland Utilities | Intl. Crossroads | G | 5056 | Mahwah NJ | Bergen | NJ | 1987-12-01 | 3 |  | 0 | 0 |  | Internal Combustion | Natural Gas | No. 2 Fuel Oil
1651 | Orange and Rockland Utilities | Landfill G.Part19 | G | 5057 | Goshen | Orange | NY | 1988-12-01 | 2.5 |  | 0 | 0 |  | Internal Combustion | Bio Gas
1652 | Orange and Rockland Utilities | Middletown LFG | G | 5058 | Goshen | Orange | NY | 1988-12-01 | 3 |  | 0 | 0 |  | Internal Combustion | Bio Gas
1653 | PSEG Energy Resource & Trade, LLC | Bethlehem Energy Center | F | 23843 | Bethlehem | Albany | NY | 2005-07-01 | 893.1 | 756.9 | 762 | 870.3 |  | Combined Cycle | Natural Gas | No. 2 Fuel Oil |  | 4526.7104 |  | 0.5786 | 2005332.7161 | 2.0053
1654 | R.E. Ginna Nuclear Power Plant, LLC | Ginna | B | 23603 | Ontario | Wayne | NY | 1970-07-01 | 614 | 582 | 581.4 | 582.8 |  | Steam (PWR Nuclear) | Uranium |  |  | 4662.4933 |  | 0.86685 | 307724.5571 | 0.30772
1655 | ReEnergy Holdings LLC | Black River | E | 23780 | Watertown | Jefferson | NY | 2013-05-30 | 55.5 | 55.6 | 50.8 | 52.4 |  | Steam Turbine (Fossil) | Wood |  |  | 302.6477 |  | 0.6225 | 8171.4875 | 0.0081715
1656 | ReEnergy Holdings LLC | Lyonsdale | E | 23803 | Lyonsdale | Lewis | NY | 1992-08-01 | 21.1 | 20.2 | 20.3 | 20.6 | YES | Steam Turbine (Fossil) | Wood |  |  | 146.7131 |  | 0.79375 | 3961.2526 | 0.0039613
1657 | Rochester Gas and Electric Corp. | Mills Mills | B | 5059 | Fillmore | Allegany | NY | 1906-07-01 | 0.2 |  | 0 | 0 |  | Conventional Hydro | Water
1658 | Rochester Gas and Electric Corp. | Mt Morris | B | 5060 | Mt Morris | Livingston | NY | 1916-07-01 | 0.3 |  | 0 | 0 |  | Conventional Hydro | Water
1659 | Rochester Gas and Electric Corp. | Station 2 1 | B | 23604 | Rochester | Monroe | NY | 1913-07-01 | 8.5 | 6.5 | 8.5 | 8.5 |  | Conventional Hydro | Water |  |  | 36.535 |  | 0.49067 | 365.35 | 0.00036535
1660 | Rochester Gas and Electric Corp. | Station 26 1 | B | 23604 | Rochester | Monroe | NY | 1952-08-01 | 3 | 3 | 3 | 3 |  | Conventional Hydro | Water |  |  | 0.823 |  | 0.031317 | 8.23 | 8.23e-06
1661 | Rochester Gas and Electric Corp. | Station 5 1 | B | 23604 | Rochester | Monroe | NY | 1918-07-01 | 14 | 11.8 | 14 | 14 |  | Conventional Hydro | Water |  |  | 4.325 |  | 0.035266 | 43.25 | 4.325e-05
1662 | Rochester Gas and Electric Corp. | Station 5 2 | B | 23604 | Rochester | Monroe | NY | 1918-07-01 | 13.6 | 11.8 | 13.6 | 13.6 |  | Conventional Hydro | Water
1663 | Rochester Gas and Electric Corp. | Station 5 3 | B | 23604 | Rochester | Monroe | NY | 1918-07-01 | 18 | 16.5 | 18 | 18 |  | Conventional Hydro | Water |  |  | 86.917 |  | 0.55122 | 869.17 | 0.00086917
1664 | Rochester Gas and Electric Corp. | Wiscoy 1 | B | 5061 | Fillmore | Allegany | NY | 1922-07-01 | 0.6 |  | 0 | 0 |  | Conventional Hydro | Water
1665 | Rochester Gas and Electric Corp. | Wiscoy 2 | B | 5062 | Fillmore | Allegany | NY | 1922-07-01 | 0.5 |  | 0 | 0 |  | Conventional Hydro | Water
1666 | Rockville Centre, Village of | Charles P Keller 07 | K | 1661 | Rockville Centre | Nassau | NY | 1942-09-01 | 2 | 2 | 2 | 2 |  | Internal Combustion | No. 2 Fuel Oil |  |  | 0.01 |  | 0.00057078 | 7.43 | 7.43e-06
1667 | Rockville Centre, Village of | Charles P Keller 08 | K | 1661 | Rockville Centre | Nassau | NY | 1950-09-01 | 2.4 | 2.8 | 2.4 | 2.4 |  | Internal Combustion | No. 2 Fuel Oil |  |  | 0.015 |  | 0.00071347 | 11.145 | 1.1145e-05
1668 | Rockville Centre, Village of | Charles P Keller 09 | K | 1661 | Rockville Centre | Nassau | NY | 1954-09-01 | 3.5 | 3.3 | 3.5 | 3.5 |  | Internal Combustion | No. 2 Fuel Oil | Natural Gas |  | 0.046 |  | 0.0015003 | 34.178 | 3.4178e-05
1669 | Rockville Centre, Village of | Charles P Keller 10 | K | 1661 | Rockville Centre | Nassau | NY | 1954-09-01 | 3.5 | 3.2 | 3.5 | 3.5 |  | Internal Combustion | No. 2 Fuel Oil | Natural Gas |  | 0.044 |  | 0.0014351 | 32.692 | 3.2692e-05
1670 | Rockville Centre, Village of | Charles P Keller 11 | K | 1661 | Rockville Centre | Nassau | NY | 1962-09-01 | 5.2 | 5.2 | 5.2 | 5.2 |  | Internal Combustion | No. 2 Fuel Oil | Natural Gas |  | 0.054 |  | 0.0011855 | 40.122 | 4.0122e-05
1671 | Rockville Centre, Village of | Charles P Keller 12 | K | 1661 | Rockville Centre | Nassau | NY | 1967-09-01 | 5.5 | 5.5 | 5.5 | 5.5 |  | Internal Combustion | No. 2 Fuel Oil | Natural Gas |  | 0.043 |  | 0.00089249 | 31.949 | 3.1949e-05
1672 | Rockville Centre, Village of | Charles P Keller 13 | K | 1661 | Rockville Centre | Nassau | NY | 1974-09-01 | 5.5 | 5.6 | 5.5 | 5.5 |  | Internal Combustion | No. 2 Fuel Oil | Natural Gas |  | 0.072 |  | 0.0014944 | 53.496 | 5.3496e-05
1673 | Rockville Centre, Village of | Charles P Keller 14 | K | 1661 | Rockville Centre | Nassau | NY | 1994-09-01 | 6.2 | 6.3 | 6.2 | 6.2 |  | Internal Combustion | No. 2 Fuel Oil | Natural Gas |  | 0.493 |  | 0.0090772 | 366.299 | 0.0003663
1674 | Selkirk Cogen Partners, L.P. | Selkirk-I | F | 23801 | Selkirk | Albany | NY | 1992-03-01 | 107.2 | 82.1 | 76.2 | 107.6 | YES | Combined Cycle | Natural Gas | No. 2 Fuel Oil |  | 287.0086 |  | 0.30563 | 127144.8107 | 0.12714
1675 | Selkirk Cogen Partners, L.P. | Selkirk-II | F | 23799 | Selkirk | Albany | NY | 1994-09-01 | 338.8 | 291.3 | 270.4 | 334.2 | YES | Combined Cycle | Natural Gas | No. 2 Fuel Oil |  | 928.6055 |  | 0.31288 | 411372.2458 | 0.41137
1676 | Seneca Energy II, LLC | Ontario LFGE | C | 23819 | Canandaigua | Ontario | NY | 2003-12-01 | 11.2 | 5.6 | 11.2 | 11.2 |  | Internal Combustion | Bio Gas |  |  | 75.6828 |  | 0.77139 | 832.5107 | 0.00083251
1677 | Seneca Energy II, LLC | Seneca Energy 1 | C | 23797 | Seneca Falls | Seneca | NY | 1996-03-01 | 8.8 | 8.8 | 8.8 | 8.8 |  | Internal Combustion | Bio Gas |  |  | 141.8049 | (G) |  | 1559.8537 | 0.0015599
1678 | Seneca Energy II, LLC | Seneca Energy 2 | C | 23797 | Seneca Falls | Seneca | NY | 1997-08-01 | 8.8 | 8.8 | 8.8 | 8.8 |  | Internal Combustion | Bio Gas
1679 | Seneca Falls Power Corp. | Seneca Falls 1 | C | 23627 | Seneca Falls | Seneca | NY | 1998-06-01 | 1.8 | 1.6 | 0 | 0 |  | Conventional Hydro | Water
1680 | Seneca Falls Power Corp. | Seneca Falls 2 | C | 23627 | Seneca Falls | Seneca | NY | 1998-06-01 | 1.8 | 1.6 | 0 | 0 |  | Conventional Hydro | Water
1681 | Seneca Falls Power Corp. | Seneca Falls 4 | C | 23627 | Seneca Falls | Seneca | NY | 1998-06-01 | 2 | 1.8 | 0 | 0 |  | Conventional Hydro | Water
1682 | Seneca Power Partners, L.P. | Allegany | B | 23514 | Hume | Allegany | NY | 1995-03-01 | 67 | 62.9 | 60 | 61.7 | YES | Combined Cycle | Natural Gas |  |  | 96.485 |  | 0.16439 | 42742.855 | 0.042743
1683 | Seneca Power Partners, L.P. | Batavia | B | 24024 | Batavia | Genesee | NY | 1992-06-01 | 67.3 | 57.1 | 48.8 | 60.1 |  | Combined Cycle | Natural Gas |  |  | 10.7801 |  | 0.018285 | 4775.5812 | 0.0047756
1684 | Seneca Power Partners, L.P. | Carthage Energy | E | 23857 | Carthage | Jefferson | NY | 1991-08-01 | 62.9 | 59 | 55.5 | 63.6 |  | Combined Cycle | Natural Gas | No. 2 Fuel Oil |  | 11.4173 |  | 0.020721 | 5057.8772 | 0.0050579
1685 | Seneca Power Partners, L.P. | Hillburn GT | G | 23639 | Hillburn | Rockland | NY | 1971-04-01 | 46.5 | 37.9 | 34.8 | 43.3 |  | Jet Engine | Kerosene |  |  | 0.25788 |  | 0.00063308 | 67.0488 | 6.7049e-05
1686 | Seneca Power Partners, L.P. | Shoemaker GT | G | 23640 | Middletown | Orange | NY | 1971-05-01 | 41.9 | 33.1 | 31.6 | 41 |  | Jet Engine | Kerosene |  |  | 0.3971 |  | 0.0010819 | 103.2465 | 0.00010325
1687 | Seneca Power Partners, L.P. | Sterling | E | 23777 | Sherrill | Oneida | NY | 1991-06-01 | 65.3 | 57.4 | 50.1 | 63 |  | Combined Cycle | Natural Gas |  |  | 22.4497 |  | 0.039246 | 9945.2082 | 0.0099452
1688 | Sheldon Energy LLC | High Sheldon Wind Farm | C | 323625 | Sheldon | Wyoming | NY | 2009-02-01 | 112.5 | 112.5 | 112.5 | 112.5 |  | Wind Turbine | Wind |  |  | 270.66 |  | 0.27464 | 2435.94 | 0.0024359
1689 | Shell Energy North America (US), L.P. | Glen Park Hydro | E | 23778 | Glen Park | Jefferson | NY | 1986-01-01 | 32.6 | 40.4 | 32.6 | 32.6 |  | Conventional Hydro | Water |  |  | 168.3042 |  | 0.58935 | 1683.0424 | 0.001683
1690 | Shell Energy North America (US), L.P. | Lockport | A | 23791 | Lockport | Niagara | NY | 1992-07-01 | 221.3 | 225.2 | 202.7 | 220.3 |  | Combined Cycle | Natural Gas | No. 2 Fuel Oil |  | 388.8238 |  | 0.20057 | 172248.9478 | 0.17225
1691 | Shell Energy North America (US), L.P. | Munnsville Wind Power | E | 323609 | Bouckville | Madison | NY | 2007-08-20 | 34.5 | 34.5 | 34.5 | 34.5 |  | Wind Turbine | Wind |  |  | 96.02 |  | 0.31772 | 864.18 | 0.00086418
1692 | Somerset Operating Company, LLC | Somerset | A | 23543 | Somerset | Niagara | NY | 1984-08-01 | 655.1 | 686.5 | 681.5 | 681.2 |  | Steam Turbine (Fossil) | Bituminous Coal |  |  | 1786.6142 |  | 0.31133 | 1786614.23 | 1.7866
1693 | Stephentown Spindle LLC | Beacon LESR | F | 323632 | Stephentown | Rensselaer | NY | 2010-11-29 | 20 | 0 | 0 | 0 |  | Energy Storage | Fly Wheel
1694 | Stony Creek Energy LLC | Orangeville Wind Farm | C | 323706 | Orangeville | Wyoming | NY | 2013-12-01 | 93.9 | 88.5 | 93.9 | 93.9 |  | Wind Turbine | Wind |  |  | 274.091 |  | 0.33322 | 2466.819 | 0.0024668
1695 | TC Ravenswood, LLC | Ravenswood 01 | J | 23729 | Queens | Queens | NY | 1967-07-01 | 18.6 | 8.8 | 9.3 | 9.6 |  | Combustion Turbine | Natural Gas |  |  | 0.13 |  | 0.00079786 | 57.59 | 5.759e-05
1696 | TC Ravenswood, LLC | Ravenswood 04 | J | 24252 | Queens | Queens | NY | 1970-09-01 | 21.1 | 15.2 | 12.9 | 15.4 |  | Combustion Turbine | Kerosene | Natural Gas |  | 0.161 |  | 0.00087104 | 41.86 | 4.186e-05
1697 | TC Ravenswood, LLC | Ravenswood 05 | J | 24254 | Queens | Queens | NY | 1970-08-01 | 21.1 | 15.7 | 13.6 | 15.6 |  | Combustion Turbine | Kerosene |  |  | 0.1196 |  | 0.00064707 | 31.0965 | 3.1097e-05
1698 | TC Ravenswood, LLC | Ravenswood 06 | J | 24253 | Queens | Queens | NY | 1970-08-01 | 22 | 16.7 | 13.4 | 15.8 |  | Combustion Turbine | Kerosene | Natural Gas |  | 0.172 |  | 0.00089249 | 44.72 | 4.472e-05
1699 | TC Ravenswood, LLC | Ravenswood 09 | J | 24257 | Queens | Queens | NY | 1970-07-01 | 25 | 21.7 | 16.9 | 21.7 |  | Jet Engine | Kerosene | Natural Gas |  | 1.637 |  | 0.0074749 | 425.62 | 0.00042562
1700 | TC Ravenswood, LLC | Ravenswood 10 | J | 24258 | Queens | Queens | NY | 1970-08-01 | 25 | 21.2 | 18 | 22.8 |  | Jet Engine | Kerosene | Natural Gas |  | 0.29912 |  | 0.0013658 | 77.7704 | 7.777e-05
1701 | TC Ravenswood, LLC | Ravenswood 11 | J | 24259 | Queens | Queens | NY | 1970-08-01 | 25 | 20.2 | 17.2 | 22.8 |  | Jet Engine | Kerosene | Natural Gas |  | 1.409 |  | 0.0064338 | 366.34 | 0.00036634
1702 | TC Ravenswood, LLC | Ravenswood 2-1 | J | 24244 | Queens | Queens | NY | 1970-12-01 | 42.9 | 40.4 | 32.7 | 37.4 |  | Jet Engine | Natural Gas |  |  | 1.56 |  | 0.0041511 | 691.08 | 0.00069108
1703 | TC Ravenswood, LLC | Ravenswood 2-2 | J | 24245 | Queens | Queens | NY | 1970-12-01 | 42.9 | 37.6 | 31.4 | 43 |  | Jet Engine | Natural Gas |  |  | 1.47 |  | 0.0039116 | 651.21 | 0.00065121
1704 | TC Ravenswood, LLC | Ravenswood 2-3 | J | 24246 | Queens | Queens | NY | 1970-12-01 | 42.9 | 39.2 | 0 | 0 |  | Jet Engine | Natural Gas
1705 | TC Ravenswood, LLC | Ravenswood 2-4 | J | 24247 | Queens | Queens | NY | 1970-12-01 | 42.9 | 39.8 | 32 | 37.5 |  | Jet Engine | Natural Gas |  |  | 1.827 |  | 0.0048616 | 809.361 | 0.00080936
1706 | TC Ravenswood, LLC | Ravenswood 3-1 | J | 24248 | Queens | Queens | NY | 1970-08-01 | 42.9 | 40.5 | 30.3 | 40.9 |  | Jet Engine | Natural Gas |  |  | 1.412 |  | 0.0037573 | 625.516 | 0.00062552
1707 | TC Ravenswood, LLC | Ravenswood 3-2 | J | 24249 | Queens | Queens | NY | 1970-08-01 | 42.9 | 38.1 | 30.6 | 35.8 |  | Jet Engine | Natural Gas |  |  | 1.316 |  | 0.0035018 | 582.988 | 0.00058299
1708 | TC Ravenswood, LLC | Ravenswood 3-3 (MB - 10/31/14) | J | 24250 | Queens | Queens | NY | 1970-08-01 | 42.9 | 37.7 | 0 | 0 |  | Jet Engine | Natural Gas |  |  | 0.863 | (M) (6) | 0.0022964 | 382.309 | 0.00038231
1709 | TC Ravenswood, LLC | Ravenswood 3-4 (ReAct. - 8/20/14) | J | 24251 | Queens | Queens | NY | 1970-08-01 | 42.9 | 35.8 | 30.9 | 38.6 |  | Jet Engine | Natural Gas |  |  | 1.526 | (D) (7) | 0.0040606 | 676.018 | 0.00067602
1710 | TC Ravenswood, LLC | Ravenswood CC 04 | J | 23820 | Queens | Queens | NY | 2004-05-01 | 250 | 231.2 | 216.6 | 262.9 |  | Combined Cycle | Natural Gas | No. 2 Fuel Oil |  | 1527.248 |  | 0.69737 | 676570.864 | 0.67657
1711 | TC Ravenswood, LLC | Ravenswood ST 01 | J | 23533 | Queens | Queens | NY | 1963-02-01 | 400 | 365.1 | 366.2 | 363.6 |  | Steam Turbine (Fossil) | No. 6 Fuel Oil | Natural Gas |  | 696.2573 |  | 0.1987 | 517319.159 | 0.51732
1712 | TC Ravenswood, LLC | Ravenswood ST 02 | J | 23534 | Queens | Queens | NY | 1963-05-01 | 400 | 391.6 | 363.5 | 373.7 |  | Steam Turbine (Fossil) | No. 6 Fuel Oil | Natural Gas |  | 1005.964 |  | 0.28709 | 747431.252 | 0.74743
1713 | TC Ravenswood, LLC | Ravenswood ST 03 | J | 23535 | Queens | Queens | NY | 1965-06-01 | 1027 | 986.8 | 969.2 | 960.1 |  | Steam Turbine (Fossil) | No. 6 Fuel Oil | Natural Gas |  | 1540.284 |  | 0.17121 | 1144431.0231 | 1.1444
1714 | TransAlta Energy Marketing (U.S.) Inc. | Saranac Energy | D | 23793 | Plattsburgh | Clinton | NY | 1994-06-01 | 285.6 | 253.7 | 244.9 | 273.4 |  | Combined Cycle | Natural Gas |  |  | 224.3005 |  | 0.089654 | 99365.1215 | 0.099365
1715 | Triton Power Company | Chateaugay High Falls | D | 323578 | Chateaugay | Franklin | NY | 1987-12-01 | 1.7 | 1.7 | 0 | 0 |  | Conventional Hydro | Water |  |  | 4.2656 |  | 0.28644 | 42.6565 | 4.2656e-05
1716 | Western New York Wind Corp. | Western NY Wind Power | B | 24143 | Wethersfield | Wyoming | NY | 2000-10-01 | 6.6 | 0 | 0 | 0 |  | Wind Turbine | Wind |  |  | 9.2787 |  | 0.16049 | 83.5082 | 8.3508e-05
1717 | Wheelabrator Hudson Falls, LLC | Wheelabrator Hudson Falls | F | 23798 | Hudson Falls | Washington | NY | 1991-10-01 | 14.4 | 12.7 | 11.4 | 11.7 |  | Steam Turbine (Fossil) | Refuse |  |  | 74.942 |  | 0.5941 | 1723.666 | 0.0017237
1718 | Wheelabrator Westchester, LP | Wheelabrator Westchester | H | 23653 | Peekskill | Westchester | NY | 1984-04-01 | 59.7 | 53.5 | 52.7 | 53.6 |  | Steam Turbine (Fossil) | Refuse |  |  | 388.699 |  | 0.74325 | 8940.0763 | 0.0089401
Totals | [8 empty] | 44860.5 | [8 empty] | 141162.3117 |  |  | 35754909.2595 | 35.7549

## Zonal Totals
Metric | NYCA Totals | Zone A | Zone B | Zone C | Zone D | Zone E | Zone F | Zone G | Zone H | Zone I | Zone J | Zone K
Nameplate MW | 43272.6 | 5111.4 | 835.9 | 7310.5 | 2160.1 | 1260.9 | 5392.5 | 3274.5 | 2370.7 | 0.2 | 9851.9 | 5704
Methane MW | 16981.2 | 490.2 | 134.3 | 1648.6 | 387.7 | 239.9 | 3648 | 1774 | 0 | 0 | 4928.7 | 3729.8
Nuclear MW | 5708.1 | 0 | 614 | 2783.1 | 0 | 0 | 0 | 0 | 2311 | 0 | 0 | 0
Hydro MW | 6686.1 | 3105.1 | 65.4 | 93.9 | 1163.3 | 491.4 | 1660 | 106.8 | 0 | 0.2 | 0 | 0
Coal MW | 1567.3 | 1244.8 | 0 | 322.5 | 0 | 0 | 0 | 0 | 0 | 0 | 0 | 0
Oil MW | 8657.3 | 1.2 | 0 | 1811.5 | 1.7 | 0 | 42.1 | 1247.4 | 0 | 0 | 3771 | 1782.4
No. 2 Fuel Oil MW | 2247.4 | 1.2 | 0 | 7.9 | 1.7 | 0 | 0 | 5.4 | 0 | 0 | 824.8 | 1406.4
No. 6 Fuel Oil MW | 6409.9 | 0 | 0 | 1803.6 | 0 | 0 | 42.1 | 1242 | 0 | 0 | 2946.2 | 376
Wind MW | 1745.9 | 135.5 | 6.6 | 561 | 601 | 441.8 | 0 | 0 | 0 | 0 | 0 | 0
Wood MW | 132.6 | 56 | 0 | 0 | 0 | 76.6 | 0 | 0 | 0 | 0 | 0 | 0
Refuse MW | 312.5 | 50 | 0 | 43.1 | 0 | 0 | 14.4 | 9.2 | 59.7 | 0 | 0 | 136.1
Bio Gas MW | 128.2 | 28.6 | 15.6 | 46.8 | 6.4 | 11.2 | 8 | 5.5 | 0 | 0 | 0 | 6.1
Kerosene MW | 1301.9 | 0 | 0 | 0 | 0 | 0 | 0 | 131.6 | 0 | 0 | 1152.2 | 18.1
Solar PV MW In Front of Meter | 31.5
MW Imported | 1587.9 | 0 | 0 | 38 | 0 | 0 | 0 | 3 | 0 | 0 | 1546.9 | 0
Clean MW | 8852.5887 | 3285.4764 | 92.1936 | 713.4631 | 1765.2897 | 943.8505 | 1714.5436 | 142.4228 |  | 27.182 | 39.7013 | 128.4657
Low Carbon MW | 12249.6887 | 3285.4764 | 706.1936 | 3496.5631 | 1765.2897 | 943.8505 | 1714.5436 | 142.4228 |  | 27.182 | 39.7013 | 128.4657
Fossil Fuel MW | 28952.8 | 1842.2 | 134.3 | 3825.7 | 389.4 | 316.5 | 3704.5 | 3162.2 | 59.7 | 0 | 9851.9 | 5666.4
2014 GWh | 136318.5061 | 18903.8319 | 5024.3571 | 30500.5383 | 8908.1118 | 3985.4718 | 14872.0058 | 2141.1896 | 17698.985 | 0 | 22749.9726 | 11534.0421
Methane GWh | 49218.7097 | 1002.2344 | 107.2651 | 6268.5036 | 226.0057 | 38.5826 | 12252.2136 | 1491.7218 | 0 | 0 | 17690.0281 | 10142.1549
Coal GWh | 4325.4415 | 3409.2783 | 0 | 916.1632 | 0 | 0 | 0 | 0 | 0 | 0 | 0 | 0
Oil GWh | 5854.0478 | 0 | 0 | 83.889 | 0 | 0 | 0.044117 | 378.3834 | 0 | 0 | 4976.4663 | 415.265
No. 2 Fuel Oil GWh | 144.3428 | 0 | 0 | 0 | 0 | 0 | 0 | 0 | 0 | 0 | 13.9178 | 130.425
No. 6 Fuel Oil GWh | 5709.705 | 0 | 0 | 83.889 | 0 | 0 | 0.044117 | 378.3834 | 0 | 0 | 4962.5484 | 284.84
Kerosene GWh | 84.7464 | 0 | 0 | 0 | 0 | 0 | 0 | 1.078 | 0 | 0 | 83.4782 | 0.19027
Nuclear GWh | 43040.6643 | 0 | 4662.4933 | 21067.885 | 0 | 0 | 0 | 0 | 17310.286 | 0 | 0 | 0
Wind GWh | 3985.7972 | 292.459 | 9.2787 | 1280.7395 | 1288.854 | 1114.466 | 0 | 0 | 0 | 0 | 0 | 0
Hydro GWh | 26588.3429 | 13706.622 | 150.38 | 342.732 | 7353.6812 | 2312.7556 | 2495.3907 | 226.7815 | 0 | 0 | 0 | 0
Refuse GWh | 1865.9679 | 241.137 | 0 | 192.5619 | 0 | 0 | 74.942 | 43.225 | 388.699 | 0 | 0 | 925.403
Bio Gas GWh | 765.1119 | 162.8145 | 94.94 | 348.0641 | 39.571 | 70.3069 | 49.4154 | 0 | 0 | 0 | 0 | 0
Wood GWh | 538.6475 | 89.2867 | 0 | 0 | 0 | 449.3607 | 0 | 0 | 0 | 0 | 0 | 0
Solar PV GWh (In Front of Meter) | 51.029 | 0 | 0 | 0 | 0 | 0 | 0 | 0 | 0 | 0 | 0 | 51.029
GWh Imported | 4843.8057 | 0 | 0 | 235.0288 | 0 | 0 | 0 | 0 | 0 | 0 | 4608.7769 | 0
Fossil Fuels GWh | 62652.6727 | 4904.7509 | 202.2051 | 7809.1818 | 265.5766 | 558.2502 | 12376.6151 | 1914.4082 | 388.699 | 0 | 22749.9726 | 11483.0131
Clean GWh | 30625.1691 | 13999.081 | 159.6587 | 1623.4715 | 8642.5352 | 3427.2216 | 2495.3907 | 226.7815 | 0 | 0 | 0 | 51.029
Low Carbon GWh | 73665.8334 | 13999.081 | 4822.152 | 22691.3565 | 8642.5352 | 3427.2216 | 2495.3907 | 226.7815 | 17310.286 | 0 | 0 | 51.029
% Clean GWh | 22.4659 | 74.1 | 3.2 | 5.3 | 97 | 86 | 16.8 | 10.6 | 0 | 0 | 0 | 0.4
% Low Carbon GWh | 54.0395 | 74.1 | 96 | 74.4 | 97 | 86 | 16.8 | 10.6 | 97.8 | 97.8 | 0 | 0.4
% Non-Hydro Clean GWh | 2.9613 | 1.5 | 0.2 | 4.2 | 14.5 | 28 | 0 | 0 | 0 | 0 | 0 | 0.4
% Methane GWh | 36.1057 | 5.3 | 2.1 | 20.6 | 2.5 | 1 | 82.4 | 69.7 | 0 | 0 | 77.8 | 87.9
% Nuclear GWh | 31.5736 | 0 | 92.8 | 69.1 | 0 | 0 | 0 | 0 | 97.8 | 97.8 | 0 | 0
% Fossil Fuels GWh | 45.9605 | 25.9 | 4 | 25.6 | 3 | 14 | 83.2 | 89.4 | 2.2 | 2.2 | 100 | 99.6
MMT CO2 from All Fuels | 56.5518 | 4.4262 | 0.4032 | 7.8178 | 0.28119 | 0.079459 | 10.632 | 1.5758 | 1.1514 | 0 | 19.0307 | 9.11
MMT CO2 (Burning Coal) | 4.3254 | 3.4093 | 0 | 0.91616 | 0 | 0 | 0 | 0 | 0 | 0 | 0 | 0
MMT CO2 (Burning Methane) | 21.8039 | 0.44399 | 0.047518 | 2.7769 | 0.10012 | 0.017092 | 5.4277 | 0.66083 | 0 | 0 | 7.8367 | 4.493
MMT CO2eq (Fugitive Methane) | 20.7969 | 0.42348 | 0.045324 | 2.6487 | 0.095497 | 0.016303 | 5.1771 | 0.63031 | 0 | 0 | 7.4748 | 4.2855
MMT CO2 (Clean Energy) | 0.31462 | 0.14113 | 0.0022335 | 0.015612 | 0.085168 | 0.033499 | 0.026699 | 0.0034077 |  | 0.00086343 | 0.0012704 | 0.0047358
Tonne CO2e per MWh | 0.39986 | 0.23414 | 0.080249 | 0.25632 | 0.031565 | 0.019937 | 0.7149 | 0.73596 | 0.065056 |  | 0.83651 | 0.78983
Trillion BTU Methane | 376.7692 | 7.6721 | 0.82111 | 47.9854 | 1.7301 | 0.29535 | 93.7907 | 11.4191 | 0 | 0 | 135.4172 | 77.6382
MMT Carbon | 5.9643 | 0.12145 | 0.012998 | 0.75961 | 0.027387 | 0.0046754 | 1.4847 | 0.18076 | 0 | 0 | 2.1437 | 1.229
Volume Fugitive Methane (Billions Ft3) | 12.8153 | 0.26096 | 0.027929 | 1.6322 | 0.058846 | 0.010046 | 3.1902 | 0.38841 | 0 | 0 | 4.606 | 2.6408
Volume Methane Burned (Billions Ft3) | 366.1508 | 7.4559 | 0.79797 | 46.633 | 1.6813 | 0.28703 | 91.1474 | 11.0973 | 0 | 0 | 131.6007 | 75.4501
Mortality (from Methane, Coal, Oil, Nuclear) | 377.2983 | 101.3251 | 1.0872 | 48.664 | 0.82078 | 0.43436 | 34.7931 | 11.1704 | 1.281 | 0 | 141.4705 | 36.2519
Morbidity (from Methane, Coal, Oil, Nulcear) | 153155.8117 | 47181.7822 | 298.7913 | 18596.8172 | 257.4273 | 191.3226 | 9095.8953 | 4768.2917 | 0 | 0 | 61298.2309 | 11467.2532
Mortality - Methane | 138.846 | 2.8273 | 0.30259 | 17.6834 | 0.63756 | 0.10884 | 34.5635 | 4.2081 | 0 | 0 | 49.9036 | 28.611
Mortality - Coal | 124.0104 | 97.744 | 0 | 26.2664 | 0 | 0 | 0 | 0 | 0 | 0 | 0 | 0
Mortality - Oil | 107.7145 | 0 | 0 | 1.5436 | 0 | 0 | 0.00081175 | 6.9623 | 0 | 0 | 91.567 | 7.6409
Mortality - Biomass | 3.5425 | 0.75383 | 0.43957 | 1.6115 | 0.18321 | 0.32552 | 0.22879 | 0 | 0 | 0 | 0 | 0
Mortality - Nuclear | 3.185 | 0 | 0.34502 | 1.559 | 0 | 0 | 0 | 0 | 1.281 | 0 | 0 | 0
Serious Illness - Coal | 973.2243 | 767.0876 | 0 | 206.1367 | 0 | 0 | 0 | 0 | 0 | 0 | 0 | 0
Serious Illness - Methane | 1476.5613 | 30.067 | 3.218 | 188.0551 | 6.7802 | 1.1575 | 367.5664 | 44.7517 | 0 | 0 | 530.7008 | 304.2646
Serious Illness - Oil | 942.5017 | 0 | 0 | 13.5061 | 0 | 0 | 0.0071028 | 60.9197 | 0 | 0 | 801.2111 | 66.8577
Serious Illness - Biomass | 32.8998 | 7.001 | 4.0824 | 14.9668 | 1.7016 | 3.0232 | 2.1249 | 0 | 0 | 0 | 0 | 0
Minor Illness - Coal | 57476.4667 | 45302.4899 | 0 | 12173.9767 | 0 | 0 | 0 | 0 | 0 | 0 | 0 | 0
Minor Illness - Oil | 55912.0104 | 0 | 0 | 801.2238 | 0 | 0 | 0.42136 | 3613.9399 | 0 | 0 | 47530.2292 | 3966.1961
Minor Illness - Methane | 34600.7529 | 704.5708 | 75.4074 | 4406.758 | 158.882 | 27.1235 | 8613.3062 | 1048.6804 | 0 | 0 | 12436.0898 | 7129.9349
Minor Illness - Biomass | 1741.3947 | 370.5658 | 216.0835 | 792.1939 | 90.0636 | 160.0184 | 112.4694 | 0 | 0 | 0 | 0 | 0
Coal Externality Costs (Millions $) | 268.1774 | 211.3753 | 0 | 56.8021 | 0 | 0 | 0 | 0 | 0 | 0 | 0 | 0
Methane Externality Costs (Millions $) | 1427.3426 | 29.0648 | 3.1107 | 181.7866 | 6.5542 | 1.1189 | 355.3142 | 43.2599 | 0 | 0 | 513.0108 | 294.1225
Solar PV MW Behind Meter (NYISO) | 324 | 18 | 9 | 23 | 1 | 12 | 54 | 44 | 8 | 11 | 40 | 104
Solar PV MW Behind Meter (NYSERDA) | 351.0887 | 44.8764 | 20.1936 | 20.5631 | 0.98971 | 10.6505 | 54.5436 | 35.6228 |  | 26.982 | 39.7013 | 96.9657
Solar PV GWh Behind Meter (NYISO) | 382.32 | 21.24 | 10.62 | 27.14 | 1.18 | 14.16 | 63.72 | 51.92 | 9.44 | 12.98 | 47.2 | 122.72
Solar PV GWh Behind Meter (NYSERDA) | 402.0563 | 50.3686 | 21.6335 | 22.6888 | 1.1618 | 12.0158 | 62.3795 | 40.9931 |  | 30.4519 | 46.5472 | 113.8162
Wind Benefit (Millions $) | 290.9632 | 21.3495 | 0.67734 | 93.494 | 94.0863 | 81.356 | 0 | 0 | 0 | 0 | 0 | 0
Solar Benefit (Millions $) | 18.1234 | 2.0147 | 0.86534 | 0.90755 | 0.04647 | 0.48063 | 2.4952 | 1.6397 |  | 1.2181 | 1.8619 | 6.5938

## References for Zonal Totals
Metric | Amount | Units | Link/Source | Other Links
Coal Serious Illnessess | 225 | Number of cases/TWh | Lancet 370: 979–990 (2007) Electricity generation and health by Anil Markandya and Paul Wilkinson | https://www.academia.edu/12681524/Electricity_generation_and_health?auto=download
Coal Minor Illnesses | 13288 | Number of cases/TWh
Methane Serious Illnesses | 30 | Number of cases/TWh
Methane Minor Illnesses | 703 | Number of cases/TWh
Coal Mortality | 28.67 | Deaths/TWh | https://pubs.giss.nasa.gov/docs/2013/2013_Kharecha_kh05000e.pdf
Methane Mortality | 2.821 | Deaths/TWh
Nuclear Mortality | 0.074 | Deaths/TWh
Social Cost of CO2 | 42 | $ per Metric Ton CO2 | https://epic.uchicago.edu/wp-content/uploads/2019/07/EPP-Social-Cost-of-Carbon-rev-1-3-18.pdf
Wind Benefit ($) | 0.073 | $/kWh | Dev Millstein et. al. In: Nature Energy 2, 17134 (2017) | https://www.nature.com/articles/nenergy2017134.pdf
Solar Benefit ($) | 0.04 | $/kWh
Coal Externality Costs | 6.2 | cents/kWh | Energy Policy 57: 585-601 (2013) Mark Jacobson et. al Table 4 | http://web.stanford.edu/group/efmh/jacobson/Articles/I/NewYorkWWSEnPolicy.pdf
Methane Externality Costs | 2.9 | cents/kWh
British Thermal Units (BTU) |  | https://www.eia.gov/electricity/annual/html/epa_08_02.html
Volume Methane Burned |  | https://www.engineeringtoolbox.com/heating-values-fuel-gases-d_823.html
Volume of Fugitve Methane | = 3.5% of vol. shale gas burned | https://www.youtube.com/watch?reload=9&v=qR5TqEyQLJ4&feature=youtu.be
Solar PV MW Behind Meter (NYISO) | Estimated for Counties | NYISO does not list Solar PV installtions for counties, but do so for zip codes. NYISO zonal boundaries do not follow zip code boundaries

## Generation
Generation by Fuel | gWh(ac) | % Total | MMT CO2 | By Class of Generation: | gWh(ac).1 | % Total.1 | MMT CO2eq
Fuel Oil | 5854.0478 | 4.147 | 4.3496 | Nuclear | 43040.6643 | 30.4902 | 2.8407
Kerosene | 84.7464 | 0.060035 | 0.022034 | Fossil Fuels | 67202.9611 | 47.6069 | 26.1943
Coal | 4325.4415 | 3.0642 | 4.3254 | Clean Energy | 32163.9573 | 22.7851 | 0.3287
Nuclear | 43040.6643 | 30.4902 | 2.8407
Natural Gas | 49218.7097 | 34.8667 | 21.8039 | Totals:
Hydropower | 25974.0037 | 18.4001 | 0.25974
Pumped Storage | 849.368 | 0.6017 | 0.0084937 | Non-Hydro Clean Energy | 4575.4737 | 3.2413 | 0.052049
Wind | 3985.7972 | 2.8236 | 0.035872 | Total Hydropower | 26823.3717 | 19.6035 | 0.26823
Refuse Solid Waste | 1865.9679 | 1.3219 | 0.042917
Wood Waste | 538.6475 | 0.38158 | 0.014543
Sunlight | 51.029 | 0.036149 | 0.0016329
Biogas | 765.1119 | 0.54201 | 0.0084162
Imported Power | 4843.8057 | 3.4314 | 2.044
Sum
NYISO Sum | 141162.3117

## Notes
Note | Owner / Operator | Station Unit | PTID | Description
1 | Astoria Generating Company L.P. | Astoria 2 (Reactivation - 12/31/14) | J | Unit produced power during Dec 2014.
2 | Binghamton BOP, LLC | Binghamton (Reactivation - 12/16/2014) | C | Unit produced power during Dec 2014.
3 | Danskammer Energy, LLC | Danskammer 3 (Reactivation - 12/16/14) | G | Unit produced power during Dec 2014.
4 | Danskammer Energy, LLC | Danskammer 4 (Reactivation - 11/1/14) | G | Unit produced power during months Nov - Dec 2014.
5 | Marsh Hill Energy LLC | Marsh Hill Wind Farm | C | Unit produced power during months Nov - Dec 2014.
6 | TC Ravenswood, LLC | Ravenswood 3-3 (Mothball - 10/31/14) | J | Unit produced power during months Jan - Jul 2014.
7 | TC Ravenswood, LLC | Ravenswood 3-4 (Reactivation - 8/20/14) | J | Unit produced power during months Aug - Dec 2014
A | Various | Generating Units | A-K | Summer CRIS caps reflect capacity level of the unit that is deemed deliverable. See Definitions of Labels for the Load & Capacity Schedules (Section V) for description.
B | Various | Generating Units | A-K | Summer Capability reflects DMNC values that are applicable to the Summer 2015 ICAP Market. Winter Capability reflects DMNC values that were applicable to the Winter 2014-2015 ICAP Market. DMNC stands for Dependable Maximum Net Generating Capability.
D | Various | Generating Units | A-K | Unit(s) returned to service from mothballed status.
G | Various | Generating Station | A-K | Generation is reported as Station Total.
M | Various | Mothballed Generator | A-K | This unit is mothballed and therefore treated as retired, per PSC order in Case 05-E-0889, fn 1.
N | Various | New Generator | A-K | Unit(s) added since the publication of the 2014 Load and Capacity Data Report.
S | Various | RSS Generator | A-K | This unit is operating under a RSS (Reliability Support Services) agreement.
U | Various | Generating Units | A-K | The fuel type selection is not meant to provide any information on current fuel inventories, nor does it indicate which of the fuels might be considered as primary.
V | Various | Generating Units | A-K | Typically, Name Plate refers to a historic rating and may not reflect the most current value.

## Zone A
Line No. | Billing Org | Station Unit | Zone | PTID | Town | Cnty | St | MM-DD-YYYY | Nameplate MW | CRIS SUM MW | CAPABILITY SUM MW | CAPABILITY WIN MW | DUAL | Unit Type | Fuel Type 1 | Fuel Type 2 | Fuel Type 3 | 2014 GWh | Notes | Capacity | CO2 Emissions MTCO2 | CO2 Emissions MMTCO2
1119 | Covanta Niagara, LP | American Ref-Fuel 1 | A | 24010 | Niagara | Niagara | NY | 1993-05-01 | 25 | 19.6 | 18.4 | 17.5 | YES | Steam Turbine (Fossil) | Refuse |  |  | 241.137 | (G) |  | 5546.151 | 0.0055462
1120 | Covanta Niagara, LP | American Ref-Fuel 2 | A | 24010 | Niagara | Niagara | NY | 1993-05-01 | 25 | 19.6 | 18.4 | 17.5 | YES | Steam Turbine (Fossil) | Refuse
1229 | Erie Blvd. Hydro - NYS Barge | Hydraulic Race | A | 23848 | Lockport | Niagara | NY | 1942-01-01 | 4.7 | 3.1 | 4.7 | 4.7 |  | Conventional Hydro | Water |  |  | 9.325 |  | 0.22649 | 93.25 | 9.325e-05
1309 | Erie Wind, LLC | Erie Wind | A | 323693 | Lackawanna | Erie | NY | 2012-02-01 | 15 | 0 | 0 | 0 |  | Wind Turbine | Wind |  |  | 39.287 |  | 0.29899 | 353.583 | 0.00035358
1310 | Exelon Generation Company, LLC | Chaffee | A | 323603 | Chaffee | Erie | NY | 2007-08-09 | 6.4 | 6.4 | 6.4 | 6.4 |  | Internal Combustion | Bio Gas |  |  | 49.403 |  | 0.88119 | 543.433 | 0.00054343
1332 | Indeck-Olean LP | Indeck-Olean | A | 23982 | Olean | Cattaraugus | NY | 1993-12-01 | 90.6 | 79.4 | 76 | 84.4 | YES | Combined Cycle | Natural Gas | No. 2 Fuel Oil |  | 330.0004 |  | 0.4158 | 146190.1745 | 0.14619
1334 | Indeck-Yerkes LP | Indeck-Yerkes | A | 23781 | Tonawanda | Erie | NY | 1990-02-01 | 59.9 | 49.7 | 47.9 | 56.2 | YES | Combined Cycle | Natural Gas | No. 2 Fuel Oil |  | 68.1013 |  | 0.12978 | 30168.8715 | 0.030169
1335 | Innovative Energy Systems, Inc. | Chautauqua LFGE | A | 323629 | Jamestown | Chautauqua | NY | 2010-02-12 | 9.6 | 0 | 0 | 0 |  | Internal Combustion | Bio Gas |  |  | 42.4271 |  | 0.50451 | 466.6981 | 0.0004667
1343 | Jamestown Board of Public Utilities | Jamestown 5 | A | 1658 | Jamestown | Chautauqua | NY | 1951-08-01 | 28.7 | 23 | 16.2 | 16.6 | YES | Steam Turbine (Fossil) | Bituminous Coal | Natural Gas |  | 4.702 |  | 0.018702 | 4701.95 | 0.0047019
1344 | Jamestown Board of Public Utilities | Jamestown 6 | A | 1658 | Jamestown | Chautauqua | NY | 1968-08-01 | 25 | 22.4 | 14.2 | 14.7 | YES | Steam Turbine (Fossil) | Bituminous Coal | Natural Gas |  | 45.4981 |  | 0.20775 | 45498.11 | 0.045498
1345 | Jamestown Board of Public Utilities | Jamestown 7 | A | 1659 | Jamestown | Chautauqua | NY | 2002-01-01 | 47.3 | 40 | 38.6 | 45.6 | YES | Combustion Turbine | Natural Gas |  |  | 174.0143 |  | 0.41997 | 77088.3438 | 0.077088
1424 | Model City Energy LLC | Model City Energy | A | 24167 | Lewiston | Niagara | NY | 2001-06-01 | 5.6 | 5.6 | 5.6 | 5.6 |  | Internal Combustion | Bio Gas |  |  | 39.4512 |  | 0.80421 | 433.9631 | 0.00043396
1425 | Modern Innovative Energy, LLC | Modern LF | A | 323580 | Lewiston | Niagara | NY | 2006-02-01 | 6.4 | 6.4 | 6.4 | 6.4 |  | Internal Combustion | Bio Gas |  |  | 31.5332 |  | 0.56245 | 346.8653 | 0.00034687
1453 | New York Power Authority | Lewiston PS (Fleet) | A | 23760 | Niagara Falls | Niagara | NY | 1961-01-01 | 240 | 240 | 240 | 240 |  | Pumped Storage Hydro | Water |  |  | 483.243 |  | 0.22985 | 4832.43 | 0.0048324
1454 | New York Power Authority | Moses Niagara (Fleet) | A | 23760 | Niagara Falls | Niagara | NY | 1961-01-01 | 2860 | 2460 | 2444.7 | 2442 |  | Conventional Hydro | Water |  |  | 13211.884 |  | 0.52734 | 132118.84 | 0.13212
1499 | Niagara Generation, LLC | Niagara Bio-Gen | A | 23895 | Niagara Falls | Niagara | NY | 1991-08-01 | 56 | 50.5 | 43.2 | 37.2 |  | Steam Turbine (Fossil) | Wood |  |  | 89.2867 |  | 0.18201 | 2410.7412 | 0.0024107
1506 | Niagara Mohawk Power Corp. | Fortistar - N.Tonawanda | A | 24026 | N Tonawanda | Erie | NY | 1993-06-01 | 55.3 | 57 | 54.9 | 63.9 |  | Combined Cycle | Natural Gas | No. 2 Fuel Oil |  | 39.8154 |  | 0.082191 | 17638.228 | 0.017638
1507 | Niagara Mohawk Power Corp. | General Mills Inc | A | 23808 | Buffalo | Erie | NY | 1988-12-01 | 3.8 | 3.8 | 0 | 0 |  | Combustion Turbine | Natural Gas |  |  | 0.45622 |  | 0.013705 | 202.1055 | 0.00020211
1514 | Niagara Mohawk Power Corp. | Algon.-Burt Dam Assoc. | A | 23774 | Burt | Niagara | NY | 1987-12-01 | 0.4 |  | 0 | 0 |  | Conventional Hydro | Water |  |  | 2.17 |  | 0.61929 | 21.7 | 2.17e-05
1523 | Niagara Mohawk Power Corp. | Allied Frozen Storage | A | 23774 | Cheektowaga | Erie | NY | 2008-05-01 | 0.1 |  | 0 | 0 |  | Internal Combustion | Natural Gas |  |  | 0.066 |  | 0.075342 | 29.238 | 2.9238e-05
1534 | Niagara Mohawk Power Corp. | Cal Ban Power | A | 23774 | Allegany | Allegany | NY | 1995-06-01 | 0.1 |  | 0 | 0 |  | Internal Combustion | Natural Gas |  |  | 0.054 |  | 0.061644 | 23.922 | 2.3922e-05
1566 | Niagara Mohawk Power Corp. | Hydrocarbon-Algny | A | 23774 | Allegany | Allegany | NY | 1992-12-01 | 0.2 |  | 0 | 0 |  | Internal Combustion | Natural Gas
1569 | Niagara Mohawk Power Corp. | Laidlaw Energy | A | 23774 | Ellicottville | Cattaraugus | NY | 1991-07-01 | 3.4 |  | 0 | 0 |  | Combustion Turbine | Natural Gas
1570 | Niagara Mohawk Power Corp. | Laidlaw Energy | A | 23774 | Ellicottville | Cattaraugus | NY | 1991-07-01 | 2.4 |  | 0 | 0 |  | Steam Turbine (Fossil) | Natural Gas
1590 | Niagara Mohawk Power Corp. | Sustainable Bioelectric LLC | A | 23774 | Wheeatfield | Niagara | NY | 2014-03-01 | 0.6 |  | 0 | 0 |  | Internal Combustion | Bio Gas
1598 | Niagara Mohawk Power Corp. | United States Gypsum | A | 23774 | Batavia | Genesee | NY | 2009-11-01 | 5.8 |  | 0 | 0 |  | Combined Cycle | Natural Gas |  |  | 0.903 |  | 0.017773 | 400.029 | 0.00040003
1607 | Niagara Wind Power, LLC | Steel Wind | A | 323596 | Lackawanna | Erie | NY | 2007-01-23 | 20 | 20 | 20 | 20 |  | Wind Turbine | Wind |  |  | 46.618 |  | 0.26608 | 419.562 | 0.00041956
1611 | Noble Bliss Windpark, LLC | Bliss Wind Power | A | 323608 | Bliss | Wyoming | NY | 2008-03-20 | 100.5 | 100.5 | 100.5 | 100.5 |  | Wind Turbine | Wind |  |  | 206.554 |  | 0.23462 | 1858.986 | 0.001859
1639 | NRG Power Marketing LLC | Dunkirk 2 | A | 23564 | Dunkirk | Chautauqua | NY | 1950-12-01 | 100 | 97.2 | 75 | 75 |  | Steam Turbine (Fossil) | Bituminous Coal |  |  | 368.484 | (S) | 0.42064 | 368484 | 0.36848
1640 | NRG Power Marketing LLC | Dunkirk IC 2 | A | 5050 | Dunkirk | Chautauqua | NY | 1990-01-01 | 0.5 |  | 0 | 0 |  | Internal Combustion | No. 2 Fuel Oil
1641 | NRG Power Marketing LLC | Huntley 67 | A | 23561 | Tonawanda | Erie | NY | 1957-12-01 | 218 | 196.5 | 187.9 | 187 |  | Steam Turbine (Fossil) | Bituminous Coal |  |  | 500.038 |  | 0.26184 | 500038 | 0.50004
1642 | NRG Power Marketing LLC | Huntley 68 | A | 23562 | Tonawanda | Erie | NY | 1958-12-01 | 218 | 198 | 189.5 | 187.2 |  | Steam Turbine (Fossil) | Bituminous Coal |  |  | 703.942 |  | 0.36862 | 703942 | 0.70394
1643 | NRG Power Marketing LLC | Huntley IC 1 | A | 5051 | Tonawanda | Erie | NY | 1967-08-01 | 0.7 |  | 0 | 0 |  | Internal Combustion | No. 2 Fuel Oil
1690 | Shell Energy North America (US), L.P. | Lockport | A | 23791 | Lockport | Niagara | NY | 1992-07-01 | 221.3 | 225.2 | 202.7 | 220.3 |  | Combined Cycle | Natural Gas | No. 2 Fuel Oil |  | 388.8238 |  | 0.20057 | 172248.9478 | 0.17225
1692 | Somerset Operating Company, LLC | Somerset | A | 23543 | Somerset | Niagara | NY | 1984-08-01 | 655.1 | 686.5 | 681.5 | 681.2 |  | Steam Turbine (Fossil) | Bituminous Coal |  |  | 1786.6142 |  | 0.31133 | 1786614.23 | 1.7866
Totals | [8 empty] | 5111.4 | [8 empty] | 18903.8319 |  |  | 4002714.3527 | 4.0027

## Zone B
Line No. | Billing Org | Station Unit | Zone | PTID | Town | Cnty | St | MM-DD-YYYY | Nameplate MW | CRIS SUM MW | CAPABILITY SUM MW | CAPABILITY WIN MW | DUAL | Unit Type | Fuel Type 1 | Fuel Type 2 | Fuel Type 3 | 2014 GWh | Notes | Capacity | CO2 Emissions MTCO2 | CO2 Emissions MMTCO2
1230 | Erie Blvd. Hydro - Oak Orchard | Glenwood 1 | B | 24046 | Medina | Orleans | NY | 1950-01-01 | 0.5 | 0.5 | 0.5 | 0.5 |  | Conventional Hydro | Water |  |  | 2.689 |  | 0.61393 | 26.89 | 2.689e-05
1231 | Erie Blvd. Hydro - Oak Orchard | Glenwood 2 | B | 24046 | Medina | Orleans | NY | 1950-01-01 | 0.5 | 0.5 | 0.5 | 0.5 |  | Conventional Hydro | Water |  |  | 3.584 |  | 0.81826 | 35.84 | 3.584e-05
1232 | Erie Blvd. Hydro - Oak Orchard | Glenwood 3 | B | 24046 | Medina | Orleans | NY | 1950-01-01 | 0.5 | 0.5 | 0.5 | 0.5 |  | Conventional Hydro | Water
1233 | Erie Blvd. Hydro - Oak Orchard | Oak Orchard | B | 24046 | Waterport | Orleans | NY | 1941-01-01 | 0.4 | 0.3 | 0.4 | 0.4 |  | Conventional Hydro | Water |  |  | 1.083 |  | 0.30908 | 10.83 | 1.083e-05
1234 | Erie Blvd. Hydro - Oak Orchard | Waterport 1 | B | 24046 | Waterport | Orleans | NY | 1941-01-01 | 2.3 | 1.6 | 2.3 | 2.3 |  | Conventional Hydro | Water |  |  | 6.578 |  | 0.32648 | 65.78 | 6.578e-05
1235 | Erie Blvd. Hydro - Oak Orchard | Waterport 2 | B | 24046 | Waterport | Orleans | NY | 1968-01-01 | 2.5 | 1.8 | 2.5 | 2.5 |  | Conventional Hydro | Water |  |  | 7.846 |  | 0.35826 | 78.46 | 7.846e-05
1314 | Exelon Generation Company, LLC | Mill Seat | B | 323607 | Riga | Monroe | NY | 2007-07-20 | 6.4 | 6.4 | 6.4 | 6.4 |  | Internal Combustion | Bio Gas |  |  | 48.563 |  | 0.86621 | 534.193 | 0.00053419
1315 | Exelon Generation Company, LLC | Monroe Livingston | B | 24207 | Scottsville | Monroe | NY | 1988-11-01 | 2.4 | 2.4 | 2.4 | 2.4 |  | Internal Combustion | Bio Gas |  |  | 8.559 |  | 0.40711 | 94.149 | 9.4149e-05
1317 | Exelon Generation Company, LLC | Synergy Biogas | B | 323694 | Wyoming | Wyoming | NY | 2012-09-01 | 2 | 2 | 0 | 0 |  | Internal Combustion | Bio Gas |  |  | 6.2389 |  | 0.3561 | 68.6281 | 6.8628e-05
1340 | Innovative Energy Systems, Inc. | Hyland LFGE | B | 323620 | Angelica | Allegany | NY | 2008-09-08 | 4.8 | 4.8 | 4.8 | 4.8 |  | Internal Combustion | Bio Gas |  |  | 31.5791 |  | 0.75103 | 347.3704 | 0.00034737
1654 | R.E. Ginna Nuclear Power Plant, LLC | Ginna | B | 23603 | Ontario | Wayne | NY | 1970-07-01 | 614 | 582 | 581.4 | 582.8 |  | Steam (PWR Nuclear) | Uranium |  |  | 4662.4933 |  | 0.86685 | 307724.5571 | 0.30772
1657 | Rochester Gas and Electric Corp. | Mills Mills | B | 5059 | Fillmore | Allegany | NY | 1906-07-01 | 0.2 |  | 0 | 0 |  | Conventional Hydro | Water
1658 | Rochester Gas and Electric Corp. | Mt Morris | B | 5060 | Mt Morris | Livingston | NY | 1916-07-01 | 0.3 |  | 0 | 0 |  | Conventional Hydro | Water
1659 | Rochester Gas and Electric Corp. | Station 2 1 | B | 23604 | Rochester | Monroe | NY | 1913-07-01 | 8.5 | 6.5 | 8.5 | 8.5 |  | Conventional Hydro | Water |  |  | 36.535 |  | 0.49067 | 365.35 | 0.00036535
1660 | Rochester Gas and Electric Corp. | Station 26 1 | B | 23604 | Rochester | Monroe | NY | 1952-08-01 | 3 | 3 | 3 | 3 |  | Conventional Hydro | Water |  |  | 0.823 |  | 0.031317 | 8.23 | 8.23e-06
1661 | Rochester Gas and Electric Corp. | Station 5 1 | B | 23604 | Rochester | Monroe | NY | 1918-07-01 | 14 | 11.8 | 14 | 14 |  | Conventional Hydro | Water |  |  | 4.325 |  | 0.035266 | 43.25 | 4.325e-05
1662 | Rochester Gas and Electric Corp. | Station 5 2 | B | 23604 | Rochester | Monroe | NY | 1918-07-01 | 13.6 | 11.8 | 13.6 | 13.6 |  | Conventional Hydro | Water
1663 | Rochester Gas and Electric Corp. | Station 5 3 | B | 23604 | Rochester | Monroe | NY | 1918-07-01 | 18 | 16.5 | 18 | 18 |  | Conventional Hydro | Water |  |  | 86.917 |  | 0.55122 | 869.17 | 0.00086917
1664 | Rochester Gas and Electric Corp. | Wiscoy 1 | B | 5061 | Fillmore | Allegany | NY | 1922-07-01 | 0.6 |  | 0 | 0 |  | Conventional Hydro | Water
1665 | Rochester Gas and Electric Corp. | Wiscoy 2 | B | 5062 | Fillmore | Allegany | NY | 1922-07-01 | 0.5 |  | 0 | 0 |  | Conventional Hydro | Water
1682 | Seneca Power Partners, L.P. | Allegany | B | 23514 | Hume | Allegany | NY | 1995-03-01 | 67 | 62.9 | 60 | 61.7 | YES | Combined Cycle | Natural Gas |  |  | 96.485 |  | 0.16439 | 42742.855 | 0.042743
1683 | Seneca Power Partners, L.P. | Batavia | B | 24024 | Batavia | Genesee | NY | 1992-06-01 | 67.3 | 57.1 | 48.8 | 60.1 |  | Combined Cycle | Natural Gas |  |  | 10.7801 |  | 0.018285 | 4775.5812 | 0.0047756
1716 | Western New York Wind Corp. | Western NY Wind Power | B | 24143 | Wethersfield | Wyoming | NY | 2000-10-01 | 6.6 | 0 | 0 | 0 |  | Wind Turbine | Wind |  |  | 9.2787 |  | 0.16049 | 83.5082 | 8.3508e-05
Totals | [8 empty] | 835.9 | [8 empty] | 5024.3571 |  |  | 357874.642 | 0.35787

## Zone C
Line No. | Billing Org | Station Unit | Zone | PTID | Town | Cnty | St | MM-DD-YYYY | Nameplate MW | CRIS SUM MW | CAPABILITY SUM MW | CAPABILITY WIN MW | DUAL | Unit Type | Fuel Type 1 | Fuel Type 2 | Fuel Type 3 | 2014 GWh | Notes | Capacity | CO2 Emissions MTCO2 | CO2 Emissions MMTCO2
1069 | Binghamton BOP, LLC | Binghamton (ReAct. - 12/16/14) | C | 23790 | Binghamton | Broome | NY | 2001-03-01 | 47.7 | 43.8 | 45.1 | 46.9 | Yes | Combined Cycle | Natural Gas | Kerosene |  | 0.53515 | (D) (2) | 0.0012807 | 237.0723 | 0.00023707
1078 | Canandaigua Power Partners, LLC | Canandaigua Wind Power | C | 323617 | Avoca | Steuben | NY | 2008-12-05 | 125 | 125 | 125 | 125 |  | Wind Turbine | Wind |  |  | 259.523 |  | 0.23701 | 2335.707 | 0.0023357
1079 | Canastota Windpower LLC | Fenner Wind Power | C | 24204 | Fenner | Madison | NY | 2001-12-01 | 30 | 0 | 0 | 0 |  | Wind Turbine | Wind |  |  | 66.8312 |  | 0.2543 | 601.4812 | 0.00060148
1080 | Carr Street Generating Station LP | Carr St.-E. Syr | C | 24060 | Dewitt | Onondaga | NY | 1993-08-01 | 122.6 | 89 | 83.2 | 105.1 |  | Combined Cycle | Natural Gas | No. 2 Fuel Oil |  | 97.707 |  | 0.090977 | 43284.201 | 0.043284
1082 | Cayuga Operating Company, LLC | Cayuga 1 | C | 23584 | Lansing | Tompkins | NY | 1955-09-01 | 155.3 | 154.1 | 153.3 | 153.7 |  | Steam Turbine (Fossil) | Bituminous Coal |  |  | 408.7657 | (S) | 0.30047 | 408765.652 | 0.40877
1083 | Cayuga Operating Company, LLC | Cayuga 2 | C | 23585 | Lansing | Tompkins | NY | 1958-10-01 | 167.2 | 154.7 | 151 | 153.6 |  | Steam Turbine (Fossil) | Bituminous Coal |  |  | 507.3976 | (S) | 0.34642 | 507397.559 | 0.5074
1084 | Cayuga Operating Company, LLC | Cayuga IC 1 | C | 23629 | Lansing | Tompkins | NY | 1967-08-01 | 2.8 | 0 | 0 | 0 |  | Internal Combustion | No. 2 Fuel Oil
1085 | Cayuga Operating Company, LLC | Cayuga IC 2 | C | 23629 | Lansing | Tompkins | NY | 1967-08-01 | 2.8 | 0 | 0 | 0 |  | Internal Combustion | No. 2 Fuel Oil
1112 | Consolidated Edison Energy, Inc. | Broome 2 LFGE | C | 323671 | Binghamton | Broome | NY | 2013-01-31 | 1.6 | 1.6 | 1.6 | 1.6 |  | Internal Combustion | Bio Gas |  |  | 13.1445 |  | 0.93782 | 144.5895 | 0.00014459
1127 | Dynegy Marketing and Trade, LLC | Independence | C | 23800 | Scriba | Oswego | NY | 1994-11-01 | 1254 | 954.4 | 910.8 | 1112 |  | Combined Cycle | Natural Gas |  |  | 6026.332 |  | 0.54859 | 2669665.076 | 2.6697
1137 | Entergy Nuclear Power Marketing LLC | Fitzpatrick 1 | C | 23598 | Scriba | Oswego | NY | 1975-07-01 | 882 | 858.9 | 836.8 | 842.9 |  | Steam (BWR Nuclear) | Uranium |  |  | 5828.706 |  | 0.7544 | 384694.596 | 0.38469
1257 | Erie Blvd. Hydro - Seneca Oswego | Baldwinsville 1 | C | 24041 | Baldwinsville | Onondaga | NY | 1927-01-01 | 0.3 | 0.2 | 0.3 | 0.3 |  | Conventional Hydro | Water |  |  | 1.553 |  | 0.59094 | 15.53 | 1.553e-05
1258 | Erie Blvd. Hydro - Seneca Oswego | Baldwinsville 2 | C | 24041 | Baldwinsville | Onondaga | NY | 1927-01-01 | 0.3 | 0.2 | 0.3 | 0.3 |  | Conventional Hydro | Water |  |  | 1.369 |  | 0.52093 | 13.69 | 1.369e-05
1259 | Erie Blvd. Hydro - Seneca Oswego | Granby 1 | C | 24041 | Granby | Oswego | NY | 1983-05-01 | 5 | 5.1 | 5.2 | 5.2 |  | Conventional Hydro | Water |  |  | 22.046 |  | 0.50333 | 220.46 | 0.00022046
1260 | Erie Blvd. Hydro - Seneca Oswego | Granby 2 | C | 24041 | Granby | Oswego | NY | 1983-05-01 | 5 | 5.1 | 5.2 | 5.2 |  | Conventional Hydro | Water |  |  | 25.815 |  | 0.58938 | 258.15 | 0.00025815
1261 | Erie Blvd. Hydro - Seneca Oswego | Minetto 2 | C | 24041 | Minetto | Oswego | NY | 1915-01-01 | 1.6 | 1.5 | 1.7 | 1.7 |  | Conventional Hydro | Water |  |  | 9.267 |  | 0.66117 | 92.67 | 9.267e-05
1262 | Erie Blvd. Hydro - Seneca Oswego | Minetto 3 | C | 24041 | Minetto | Oswego | NY | 1915-01-01 | 1.6 | 1.5 | 1.7 | 1.7 |  | Conventional Hydro | Water |  |  | 9.246 |  | 0.65967 | 92.46 | 9.246e-05
1263 | Erie Blvd. Hydro - Seneca Oswego | Minetto 4 | C | 24041 | Minetto | Oswego | NY | 1915-01-01 | 1.6 | 1.5 | 1.7 | 1.7 |  | Conventional Hydro | Water |  |  | 7.833 |  | 0.55886 | 78.33 | 7.833e-05
1264 | Erie Blvd. Hydro - Seneca Oswego | Minetto 5 | C | 24041 | Minetto | Oswego | NY | 1975-01-01 | 1.6 | 1.5 | 1.7 | 1.7 |  | Conventional Hydro | Water |  |  | 6.866 |  | 0.48987 | 68.66 | 6.866e-05
1265 | Erie Blvd. Hydro - Seneca Oswego | Minetto 6 | C | 24041 | Minetto | Oswego | NY | 1975-01-01 | 1.6 | 1.5 | 1.7 | 1.7 |  | Conventional Hydro | Water |  |  | 5.498 |  | 0.39227 | 54.98 | 5.498e-05
1266 | Erie Blvd. Hydro - Seneca Oswego | Oswego Falls E 1 | C | 24041 | Oswego | Oswego | NY | 1914-01-01 | 1.5 | 1.5 | 1.6 | 1.6 |  | Conventional Hydro | Water |  |  | 10.117 |  | 0.76994 | 101.17 | 0.00010117
1267 | Erie Blvd. Hydro - Seneca Oswego | Oswego Falls E 2 | C | 24041 | Oswego | Oswego | NY | 1914-01-01 | 1.5 | 1.5 | 1.6 | 1.6 |  | Conventional Hydro | Water |  |  | 6.872 |  | 0.52298 | 68.72 | 6.872e-05
1268 | Erie Blvd. Hydro - Seneca Oswego | Oswego Falls E 3 | C | 24041 | Oswego | Oswego | NY | 1914-01-01 | 1.5 | 1.5 | 1.6 | 1.6 |  | Conventional Hydro | Water |  |  | 6.424 |  | 0.48889 | 64.24 | 6.424e-05
1269 | Erie Blvd. Hydro - Seneca Oswego | Oswego Falls W 4 | C | 24041 | Oswego | Oswego | NY | 1914-01-01 | 0.9 | 1 | 0.9 | 0.9 |  | Conventional Hydro | Water |  |  | 4.626 |  | 0.58676 | 46.26 | 4.626e-05
1270 | Erie Blvd. Hydro - Seneca Oswego | Oswego Falls W 5 | C | 24041 | Oswego | Oswego | NY | 1914-01-01 | 0.9 | 1 | 0.9 | 0.9 |  | Conventional Hydro | Water |  |  | 5.134 |  | 0.65119 | 51.34 | 5.134e-05
1271 | Erie Blvd. Hydro - Seneca Oswego | Oswego Falls W 6 | C | 24041 | Oswego | Oswego | NY | 2007-01-01 | 0.5 | 0.5 | 0.5 | 0.5 |  | Conventional Hydro | Water |  |  | 0.091 |  | 0.020776 | 0.91 | 9.1e-07
1272 | Erie Blvd. Hydro - Seneca Oswego | Oswego Falls W 7 | C | 24041 | Oswego | Oswego | NY | 2007-01-01 | 0.5 | 0.5 | 0.5 | 0.5 |  | Conventional Hydro | Water |  |  | 0.268 |  | 0.061187 | 2.68 | 2.68e-06
1273 | Erie Blvd. Hydro - Seneca Oswego | Varick 2 | C | 24041 | Oswego | Oswego | NY | 1926-01-01 | 2.2 | 1.9 | 2.3 | 2.3 |  | Conventional Hydro | Water |  |  | 9.919 |  | 0.51468 | 99.19 | 9.919e-05
1274 | Erie Blvd. Hydro - Seneca Oswego | Varick 3 | C | 24041 | Oswego | Oswego | NY | 1926-01-01 | 2.2 | 2.1 | 2.3 | 2.3 |  | Conventional Hydro | Water |  |  | 5.257 |  | 0.27278 | 52.57 | 5.257e-05
1275 | Erie Blvd. Hydro - Seneca Oswego | Varick 4 | C | 24041 | Oswego | Oswego | NY | 1926-01-01 | 2.2 | 1.9 | 2.3 | 2.3 |  | Conventional Hydro | Water |  |  | 6.53 |  | 0.33883 | 65.3 | 6.53e-05
1276 | Erie Blvd. Hydro - Seneca Oswego | Varick 5 | C | 24041 | Oswego | Oswego | NY | 1926-01-01 | 2.2 | 1.9 | 2.3 | 2.3 |  | Conventional Hydro | Water |  |  | 7.097 |  | 0.36825 | 70.97 | 7.097e-05
1277 | Erie Blvd. Hydro - South Salmon | Bennetts Bridge 1 | C | 24043 | Altmar | Oswego | NY | 1964-01-01 | 6.4 | 7 | 6.4 | 6.4 |  | Conventional Hydro | Water |  |  | 7.743 |  | 0.13811 | 77.43 | 7.743e-05
1278 | Erie Blvd. Hydro - South Salmon | Bennetts Bridge 2 | C | 24043 | Altmar | Oswego | NY | 1966-01-01 | 6.4 | 7 | 6.4 | 6.4 |  | Conventional Hydro | Water |  |  | 20.168 |  | 0.35973 | 201.68 | 0.00020168
1279 | Erie Blvd. Hydro - South Salmon | Bennetts Bridge 3 | C | 24043 | Altmar | Oswego | NY | 1970-01-01 | 7 | 7.7 | 7 | 7 |  | Conventional Hydro | Water |  |  | 38.064 |  | 0.62074 | 380.64 | 0.00038064
1280 | Erie Blvd. Hydro - South Salmon | Bennetts Bridge 4 | C | 24043 | Altmar | Oswego | NY | 1970-01-01 | 7 | 7.7 | 7 | 7 |  | Conventional Hydro | Water |  |  | 37.96 |  | 0.61905 | 379.6 | 0.0003796
1281 | Erie Blvd. Hydro - South Salmon | Lighthouse Hill 1 | C | 24043 | Altmar | Oswego | NY | 1930-01-01 | 3.8 | 4.1 | 3.8 | 3.8 |  | Conventional Hydro | Water |  |  | 17.415 |  | 0.52316 | 174.15 | 0.00017415
1282 | Erie Blvd. Hydro - South Salmon | Lighthouse Hill 2 | C | 24043 | Altmar | Oswego | NY | 1930-01-01 | 3.8 | 4.1 | 3.8 | 3.8 |  | Conventional Hydro | Water |  |  | 7.975 |  | 0.23958 | 79.75 | 7.975e-05
1311 | Exelon Generation Company, LLC | High Acres 1 | C | 23767 | Fairport | Wayne | NY | 1991-06-01 | 3.2 | 3.2 | 3.2 | 3.2 |  | Internal Combustion | Bio Gas |  |  | 26.567 |  | 0.94774 | 292.237 | 0.00029224
1312 | Exelon Generation Company, LLC | High Acres 2 | C | 23767 | Fairport | Wayne | NY | 2008-02-28 | 6.4 | 6.4 | 6.4 | 6.4 |  | Internal Combustion | Bio Gas |  |  | 51.698 |  | 0.92212 | 568.678 | 0.00056868
1329 | Howard Wind LLC | Howard Wind | C | 323690 | Howard | Steuben | NY | 2011-12-01 | 57.4 | 57.4 | 55.4 | 55.4 |  | Wind Turbine | Wind |  |  | 133.049 |  | 0.2646 | 1197.441 | 0.0011974
1330 | Indeck Energy Services of Silver Springs | Indeck-Silver Springs | C | 23768 | Silver Springs | Wyoming | NY | 1991-04-01 | 56.6 | 51.5 | 50.3 | 61.3 | YES | Combined Cycle | Natural Gas | No. 2 Fuel Oil |  | 36.4426 |  | 0.0735 | 16144.0674 | 0.016144
1333 | Indeck-Oswego LP | Indeck-Oswego | C | 23783 | Oswego | Oswego | NY | 1990-05-01 | 57.4 | 51.6 | 48.8 | 61.5 |  | Combined Cycle | Natural Gas | No. 2 Fuel Oil |  | 65.6455 |  | 0.13055 | 29080.9667 | 0.029081
1341 | Innovative Energy Systems, Inc. | Steuben County LF | C | 323667 | Bath | Steuben | NY | 2012-08-01 | 3.2 | 3.2 | 3.2 | 3.2 |  | Internal Combustion | Bio Gas |  |  | 22.2586 |  | 0.79404 | 244.8444 | 0.00024484
1347 | Lakeside New York, LLC | Syracuse | C | 23985 | Syracuse | Onondaga | NY | 1993-09-01 | 102.7 | 86.8 | 85.6 | 97.8 |  | Combined Cycle | Natural Gas | No. 2 Fuel Oil |  | 40.9651 |  | 0.045534 | 18147.5446 | 0.018148
1423 | Marsh Hill Energy LLC | Marsh Hill Wind Farm | C | 323713 | Jasper | Steuben | NY | 2014-12-01 | 16.2 | 0 | 0 | 0 |  | Wind Turbine | Wind |  |  | 8.7753 | (N) (5) | 0.061836 | 78.9775 | 7.8978e-05
1464 | New York State Elec. & Gas Corp. | AA Dairy | C | 5013 | Ithaca | Tompkins | NY | 1998-06-01 | 0.1 |  | 0 | 0 |  | Internal Combustion | Bio Gas
1469 | New York State Elec. & Gas Corp. | Auburn - Mill St. | C | 5014 | Auburn | Cayuga | NY | 1981-10-01 | 0.4 |  | 0 | 0 |  | Conventional Hydro | Water
1470 | New York State Elec. & Gas Corp. | Auburn - No. Div.St | C | 5015 | Auburn | Cayuga | NY | 1992-12-01 | 0.8 |  | 0 | 0 |  | Conventional Hydro | Water
1471 | New York State Elec. & Gas Corp. | Auburn - State St. | C | 24147 | Auburn | Cayuga | NY | 1995-01-01 | 7.4 | 5.8 | 5 | 6.9 |  | Combustion Turbine | Natural Gas |  |  | 0.87618 |  | 0.013516 | 388.1482 | 0.00038815
1472 | New York State Elec. & Gas Corp. | Broome LFGE | C | 323600 | Binghamton | Broome | NY | 2007-09-01 | 2.1 | 2.1 | 2.1 | 2.1 |  | Internal Combustion | Bio Gas |  |  | 16.9084 |  | 0.91913 | 185.9921 | 0.00018599
1493 | New York State Elec. & Gas Corp. | Montville Falls | C | 5019 | Moravia | Cayuga | NY | 1992-08-01 | 0.2 |  | 0 | 0 |  | Conventional Hydro | Water
1496 | New York State Elec. & Gas Corp. | Waterloo 2 | C | 5020 | Waterloo | Seneca | NY | 1998-06-01 | 0.5 |  | 0 | 0 |  | Conventional Hydro | Water
1497 | New York State Elec. & Gas Corp. | Waterloo 3 | C | 5021 | Waterloo | Seneca | NY | 1998-06-01 | 0.5 |  | 0 | 0 |  | Conventional Hydro | Water
1498 | New York State Elec. & Gas Corp. | Waterloo 4 | C | 5022 | Waterloo | Seneca | NY | 1998-06-01 | 0.5 |  | 0 | 0 |  | Conventional Hydro | Water
1511 | Niagara Mohawk Power Corp. | Onondaga County | C | 23987 | North Syracuse | Onondaga | NY | 1994-12-01 | 39.5 | 32.6 | 32.1 | 30.8 |  | Steam Turbine (Fossil) | Refuse |  |  | 187.5989 |  | 0.54216 | 4314.7752 | 0.0043148
1545 | Niagara Mohawk Power Corp. | City of Oswego (H.D.) | C | 23634 | Oswego | Oswego | NY | 1994-02-01 | 11.9 |  | 0 | 0 |  | Conventional Hydro | Water |  |  | 50.004 |  | 0.47968 | 500.04 | 0.00050004
1577 | Niagara Mohawk Power Corp. | Nottingham High School | C | 23634 | Syracuse | Onondaga | NY | 1988-06-01 | 0.2 |  | 0 | 0 |  | Combined Cycle | Natural Gas
1579 | Niagara Mohawk Power Corp. | Onondaga Energy Partners | C | 23634 | Onondaga | Onondaga | NY | 1987-12-01 | 1.4 |  | 0 | 0 |  | Internal Combustion | Bio Gas
1580 | Niagara Mohawk Power Corp. | Oswego County | C | 23634 | Oswego | Oswego | NY | 1986-03-01 | 3.6 |  | 0 | 0 |  | Steam Turbine (Fossil) | Refuse |  |  | 4.963 |  | 0.15738 | 114.149 | 0.00011415
1581 | Niagara Mohawk Power Corp. | Oswego HY Partners (Phoenix) | C | 23634 | Phoenix | Onondaga | NY | 1990-12-01 | 3.4 |  | 0 | 0 |  | Conventional Hydro | Water |  |  | 11.575 |  | 0.38863 | 115.75 | 0.00011575
1584 | Niagara Mohawk Power Corp. | Seneca Limited | C | 23634 | Syracuse | Onondaga | NY | 1985-12-01 | 0.2 |  | 0 | 0 |  | Conventional Hydro | Water
1605 | Niagara Mohawk Power Corp. | Wave Hydro LLC | C | 23634 | Baldwinsville | Onondaga | NY | 2010-02-07 | 0.8 |  | 0 | 0 |  | Conventional Hydro | Water
1608 | Nine Mile Point Nuclear Station, LLC | Nine Mile Point 1 | C | 23575 | Scriba | Oswego | NY | 1969-11-01 | 641.8 | 630.5 | 636.6 | 639.7 |  | Steam (BWR Nuclear) | Uranium |  |  | 5442.124 |  | 0.96798 | 359180.184 | 0.35918
1609 | Nine Mile Point Nuclear Station, LLC | Nine Mile Point 2 | C | 23744 | Scriba | Oswego | NY | 1988-08-01 | 1259.3 | 1246.6 | 1290.4 | 1296.5 |  | Steam (BWR Nuclear) | Uranium |  |  | 9797.055 |  | 0.8881 | 646605.63 | 0.64661
1615 | Noble Wethersfield Windpark, LLC | Wethersfield Wind Power | C | 323626 | Wethersfield | Wyoming | NY | 2008-12-11 | 126 | 126 | 126 | 126 |  | Wind Turbine | Wind |  |  | 267.81 |  | 0.24263 | 2410.29 | 0.0024103
1644 | NRG Power Marketing LLC | Oswego 5 | C | 23606 | Oswego | Oswego | NY | 1976-02-01 | 901.8 | 850.3 | 828.5 | 825.5 |  | Steam Turbine (Fossil) | No. 6 Fuel Oil |  |  | 43.291 |  | 0.00548 | 32165.213 | 0.032165
1645 | NRG Power Marketing LLC | Oswego 6 | C | 23613 | Oswego | Oswego | NY | 1980-07-01 | 901.8 | 835.2 | 826.5 | 832 |  | Steam Turbine (Fossil) | No. 6 Fuel Oil | Natural Gas |  | 40.598 |  | 0.0051391 | 30164.314 | 0.030164
1646 | NRG Power Marketing LLC | Oswego IC 1 | C | 5052 | Oswego | Oswego | NY | 1967-08-01 | 0.7 |  | 0 | 0 |  | Internal Combustion | No. 2 Fuel Oil
1647 | NRG Power Marketing LLC | Oswego IC 2 | C | 5053 | Oswego | Oswego | NY | 1976-02-01 | 0.8 |  | 0 | 0 |  | Internal Combustion | No. 2 Fuel Oil
1648 | NRG Power Marketing LLC | Oswego IC 3 | C | 5054 | Oswego | Oswego | NY | 1980-07-01 | 0.8 |  | 0 | 0 |  | Internal Combustion | No. 2 Fuel Oil
1676 | Seneca Energy II, LLC | Ontario LFGE | C | 23819 | Canandaigua | Ontario | NY | 2003-12-01 | 11.2 | 5.6 | 11.2 | 11.2 |  | Internal Combustion | Bio Gas |  |  | 75.6828 |  | 0.77139 | 832.5107 | 0.00083251
1677 | Seneca Energy II, LLC | Seneca Energy 1 | C | 23797 | Seneca Falls | Seneca | NY | 1996-03-01 | 8.8 | 8.8 | 8.8 | 8.8 |  | Internal Combustion | Bio Gas |  |  | 141.8049 | (G) |  | 1559.8537 | 0.0015599
1678 | Seneca Energy II, LLC | Seneca Energy 2 | C | 23797 | Seneca Falls | Seneca | NY | 1997-08-01 | 8.8 | 8.8 | 8.8 | 8.8 |  | Internal Combustion | Bio Gas
1679 | Seneca Falls Power Corp. | Seneca Falls 1 | C | 23627 | Seneca Falls | Seneca | NY | 1998-06-01 | 1.8 | 1.6 | 0 | 0 |  | Conventional Hydro | Water
1680 | Seneca Falls Power Corp. | Seneca Falls 2 | C | 23627 | Seneca Falls | Seneca | NY | 1998-06-01 | 1.8 | 1.6 | 0 | 0 |  | Conventional Hydro | Water
1681 | Seneca Falls Power Corp. | Seneca Falls 4 | C | 23627 | Seneca Falls | Seneca | NY | 1998-06-01 | 2 | 1.8 | 0 | 0 |  | Conventional Hydro | Water
1688 | Sheldon Energy LLC | High Sheldon Wind Farm | C | 323625 | Sheldon | Wyoming | NY | 2009-02-01 | 112.5 | 112.5 | 112.5 | 112.5 |  | Wind Turbine | Wind |  |  | 270.66 |  | 0.27464 | 2435.94 | 0.0024359
1694 | Stony Creek Energy LLC | Orangeville Wind Farm | C | 323706 | Orangeville | Wyoming | NY | 2013-12-01 | 93.9 | 88.5 | 93.9 | 93.9 |  | Wind Turbine | Wind |  |  | 274.091 |  | 0.33322 | 2466.819 | 0.0024668
Totals | [8 empty] | 7310.5 | [8 empty] | 30500.5383 |  |  | 5169131.8293 | 5.1691

## Zone D
Line No. | Billing Org | Station Unit | Zone | PTID | Town | Cnty | St | MM-DD-YYYY | Nameplate MW | CRIS SUM MW | CAPABILITY SUM MW | CAPABILITY WIN MW | DUAL | Unit Type | Fuel Type 1 | Fuel Type 2 | Fuel Type 3 | 2014 GWh | Notes | Capacity | CO2 Emissions MTCO2 | CO2 Emissions MMTCO2
1113 | Consolidated Edison Energy, Inc. | Massena | D | 23902 | Massena | St Lawrence | NY | 1992-07-01 | 102.1 | 82.2 | 80.3 | 90.7 |  | Combined Cycle | Natural Gas | No. 2 Fuel Oil |  | 1.7052 |  | 0.0019065 | 755.3881 | 0.00075539
1217 | Erie Blvd. Hydro - North Salmon | Allens Falls | D | 24042 | Allens Falls | St Lawrence | NY | 1927-01-01 | 4.4 | 5 | 4.4 | 4.4 |  | Conventional Hydro | Water |  |  | 24.766 |  | 0.64254 | 247.66 | 0.00024766
1218 | Erie Blvd. Hydro - North Salmon | Chasm 1 | D | 24042 | Chateaugay | Franklin | NY | 1913-01-01 | 1 | 1.1 | 1 | 1 |  | Conventional Hydro | Water |  |  | 5.164 |  | 0.5895 | 51.64 | 5.164e-05
1219 | Erie Blvd. Hydro - North Salmon | Chasm 2 | D | 24042 | Chateaugay | Franklin | NY | 1913-01-01 | 1 | 1.1 | 1 | 1 |  | Conventional Hydro | Water |  |  | 2.8483 |  | 0.32515 | 28.483 | 2.8483e-05
1220 | Erie Blvd. Hydro - North Salmon | Chasm 3 | D | 24042 | Chateaugay | Franklin | NY | 1926-01-01 | 1.4 | 1.6 | 1.4 | 1.4 |  | Conventional Hydro | Water |  |  | 0.001 |  | 8.1539e-05 | 0.01 | 1e-08
1221 | Erie Blvd. Hydro - North Salmon | Franklin 1 | D | 24042 | Franklin | Franklin | NY | 1911-01-01 | 1.1 | 1.1 | 1.1 | 1.1 |  | Conventional Hydro | Water |  |  | 5.51 |  | 0.57181 | 55.1 | 5.51e-05
1222 | Erie Blvd. Hydro - North Salmon | Franklin 2 | D | 24042 | Franklin | Franklin | NY | 1926-01-01 | 1.1 | 1.1 | 1.1 | 1.1 |  | Conventional Hydro | Water |  |  | 3.623 |  | 0.37599 | 36.23 | 3.623e-05
1223 | Erie Blvd. Hydro - North Salmon | Hogansburg | D | 24042 | Hogansburg | Franklin | NY | 1930-01-01 | 0.7 | 0.3 | 0.7 | 0.7 |  | Conventional Hydro | Water |  |  | 0.689 |  | 0.11236 | 6.89 | 6.89e-06
1224 | Erie Blvd. Hydro - North Salmon | Macomb | D | 24042 | Malone | Franklin | NY | 1940-01-01 | 1 | 0.9 | 1 | 1 |  | Conventional Hydro | Water |  |  | 4.439 |  | 0.50674 | 44.39 | 4.439e-05
1225 | Erie Blvd. Hydro - North Salmon | Parishville | D | 24042 | Parishville | St Lawrence | NY | 1925-01-01 | 2.4 | 2.3 | 2.4 | 2.4 |  | Conventional Hydro | Water |  |  | 14.057 |  | 0.66862 | 140.57 | 0.00014057
1226 | Erie Blvd. Hydro - North Salmon | Piercefield 1 | D | 24042 | Piercefield | St Lawrence | NY | 1957-01-01 | 1.5 | 1.6 | 1.5 | 1.5 |  | Conventional Hydro | Water |  |  | 9.462 |  | 0.72009 | 94.62 | 9.462e-05
1227 | Erie Blvd. Hydro - North Salmon | Piercefield 2 | D | 24042 | Piercefield | St Lawrence | NY | 1924-01-01 | 0.6 | 0.6 | 0.6 | 0.6 |  | Conventional Hydro | Water |  |  | 3.596 |  | 0.68417 | 35.96 | 3.596e-05
1228 | Erie Blvd. Hydro - North Salmon | Piercefield 3 | D | 24042 | Piercefield | St Lawrence | NY | 1924-01-01 | 0.6 | 0.6 | 0.6 | 0.6 |  | Conventional Hydro | Water |  |  | 2.708 |  | 0.51522 | 27.08 | 2.708e-05
1336 | Innovative Energy Systems, Inc. | Clinton LFGE | D | 323618 | Morrisonville | Clinton | NY | 2008-10-01 | 6.4 | 6.4 | 6.4 | 6.4 |  | Internal Combustion | Bio Gas |  |  | 39.571 |  | 0.70582 | 435.2808 | 0.00043528
1422 | Marble River LLC | Marble River Wind | D | 323696 | Ellenburg | Clinton | NY | 2012-07-01 | 215.5 | 0 | 0 | 0 |  | Wind Turbine | Wind |  |  | 539.202 |  | 0.28563 | 4852.818 | 0.0048528
1457 | New York Power Authority | St Lawrence - FDR (Fleet) | D | 23600 | Massena | St Lawrence | NY | 1958-07-01 | 1088 | 856 | 843.2 | 820.8 |  | Conventional Hydro | Water |  |  | 7077.4912 |  | 0.74259 | 70774.9123 | 0.070775
1465 | New York State Elec. & Gas Corp. | Alice Falls 1 | D | 23915 | Ausable | Clinton | NY | 1991-11-01 | 1.5 | 1.6 | 0 | 0 |  | Conventional Hydro | Water
1466 | New York State Elec. & Gas Corp. | Alice Falls 2 | D | 23915 | Ausable | Clinton | NY | 1991-11-01 | 0.6 | 0.6 | 0 | 0 |  | Conventional Hydro | Water
1473 | New York State Elec. & Gas Corp. | Cadyville 1 | D | 23628 | Schuyler Falls | Clinton | NY | 1921-08-01 | 1.2 | 1 | 1.2 | 1.2 |  | Conventional Hydro | Water |  |  | 5.12 |  | 0.48706 | 51.2 | 5.12e-05
1474 | New York State Elec. & Gas Corp. | Cadyville 2 | D | 23628 | Schuyler Falls | Clinton | NY | 1921-08-01 | 1.2 | 1 | 1.2 | 1.2 |  | Conventional Hydro | Water |  |  | 5.391 |  | 0.51284 | 53.91 | 5.391e-05
1475 | New York State Elec. & Gas Corp. | Cadyville 3 | D | 23628 | Schuyler Falls | Clinton | NY | 1986-09-01 | 3.1 | 2.7 | 3.1 | 3.1 |  | Conventional Hydro | Water |  |  | 13.219 |  | 0.48678 | 132.19 | 0.00013219
1476 | New York State Elec. & Gas Corp. | Chasm Hydro | D | 5016 | Chateaugay | Franklin | NY | 1982-03-01 | 1.6 |  | 0 | 0 |  | Conventional Hydro | Water
1478 | New York State Elec. & Gas Corp. | Harris Lake | D | 5018 | Newcomb | Essex | NY | 1967-08-01 | 1.7 |  | 0 | 0 |  | Internal Combustion | No. 2 Fuel Oil
1479 | New York State Elec. & Gas Corp. | High Falls 1 | D | 23628 | Saranac | Clinton | NY | 1948-08-01 | 4 | 4.3 | 4 | 4 |  | Conventional Hydro | Water |  |  | 13.14 |  | 0.375 | 131.4 | 0.0001314
1480 | New York State Elec. & Gas Corp. | High Falls 2 | D | 23628 | Saranac | Clinton | NY | 1949-08-01 | 4 | 4.3 | 4 | 4 |  | Conventional Hydro | Water |  |  | 21.691 |  | 0.61904 | 216.91 | 0.00021691
1481 | New York State Elec. & Gas Corp. | High Falls 3 | D | 23628 | Saranac | Clinton | NY | 1956-08-01 | 7 | 8.2 | 7 | 7 |  | Conventional Hydro | Water |  |  | 40.993 |  | 0.66851 | 409.93 | 0.00040993
1482 | New York State Elec. & Gas Corp. | Kent Falls 1 | D | 23628 | Schuyler Falls | Clinton | NY | 1928-08-01 | 3.6 | 3 | 3.6 | 3.6 |  | Conventional Hydro | Water |  |  | 17.451 |  | 0.55337 | 174.51 | 0.00017451
1483 | New York State Elec. & Gas Corp. | Kent Falls 2 | D | 23628 | Schuyler Falls | Clinton | NY | 1928-08-01 | 3.6 | 3 | 3.6 | 3.6 |  | Conventional Hydro | Water
1484 | New York State Elec. & Gas Corp. | Kent Falls 3 | D | 23628 | Schuyler Falls | Clinton | NY | 1985-07-01 | 6.4 | 6 | 6.4 | 6.4 |  | Conventional Hydro | Water |  |  | 37.48 |  | 0.66852 | 374.8 | 0.0003748
1485 | New York State Elec. & Gas Corp. | Lower Saranac 1 | D | 23913 | Schuyler Falls | Clinton | NY | 1990-10-01 | 3.2 | 3.5 | 0 | 0 |  | Conventional Hydro | Water
1486 | New York State Elec. & Gas Corp. | Lower Saranac 2 | D | 23913 | Schuyler Falls | Clinton | NY | 1990-10-01 | 3.2 | 3.5 | 0 | 0 |  | Conventional Hydro | Water
1487 | New York State Elec. & Gas Corp. | Lower Saranac 3 | D | 23913 | Schuyler Falls | Clinton | NY | 1990-10-01 | 0.3 | 2.9 | 0 | 0 |  | Conventional Hydro | Water
1490 | New York State Elec. & Gas Corp. | Mill C 1 | D | 23628 | Plattsburgh | Clinton | NY | 1944-08-01 | 1 | 0.9 | 1 | 1 |  | Conventional Hydro | Water |  |  | 4.908 |  | 0.56027 | 49.08 | 4.908e-05
1491 | New York State Elec. & Gas Corp. | Mill C 2 | D | 23628 | Plattsburgh | Clinton | NY | 1943-08-01 | 1.2 | 1.2 | 1.2 | 1.2 |  | Conventional Hydro | Water |  |  | 4.828 |  | 0.45928 | 48.28 | 4.828e-05
1492 | New York State Elec. & Gas Corp. | Mill C 3 | D | 23628 | Plattsburgh | Clinton | NY | 1984-11-01 | 3.8 | 3.7 | 3.8 | 3.8 |  | Conventional Hydro | Water |  |  | 15.802 |  | 0.47471 | 158.02 | 0.00015802
1494 | New York State Elec. & Gas Corp. | Rainbow Falls 1 | D | 23628 | Ausable | Clinton | NY | 1926-08-01 | 1.3 | 1.5 | 1.3 | 1.3 |  | Conventional Hydro | Water
1495 | New York State Elec. & Gas Corp. | Rainbow Falls 2 | D | 23628 | Ausable | Clinton | NY | 1927-08-01 | 1.3 | 1.5 | 1.3 | 1.3 |  | Conventional Hydro | Water
1559 | Niagara Mohawk Power Corp. | Franklin Hydro | D | 24055 | Franklin Falls | Franklin | NY | 1995-03-01 | 0.3 |  | 0 | 0 |  | Conventional Hydro | Water
1578 | Niagara Mohawk Power Corp. | Oakvale Construction | D | 24055 | Wilmington | Essex | NY | 2009-11-01 | 0.4 |  | 0 | 0 |  | Conventional Hydro | Water |  |  | 1.632 |  | 0.46575 | 16.32 | 1.632e-05
1592 | Niagara Mohawk Power Corp. | Synergics - Union Falls | D | 24055 | Union Falls | Clinton | NY | 1987-12-01 | 3 |  | 0 | 0 |  | Conventional Hydro | Water |  |  | 13.406 |  | 0.51012 | 134.06 | 0.00013406
1610 | Noble Altona Windpark, LLC | Altona Wind Power | D | 323606 | Altona | Clinton | NY | 2008-09-23 | 97.5 | 97.5 | 97.5 | 97.5 |  | Wind Turbine | Wind |  |  | 186.42 |  | 0.21826 | 1677.78 | 0.0016778
1612 | Noble Chateaugay Windpark, LLC | Chateaugay Wind Power | D | 323614 | Chateaugay | Franklin | NY | 2008-10-07 | 106.5 | 106.5 | 106.5 | 106.5 |  | Wind Turbine | Wind |  |  | 200.475 |  | 0.21489 | 1804.275 | 0.0018043
1613 | Noble Clinton Windpark 1, LLC | Clinton Wind Power | D | 323605 | Clinton | Clinton | NY | 2008-04-09 | 100.5 | 100.5 | 100.5 | 100.5 |  | Wind Turbine | Wind |  |  | 186.202 |  | 0.2115 | 1675.818 | 0.0016758
1614 | Noble Ellenburg Windpark, LLC | Ellenburg Wind Power | D | 323604 | Ellenburg | Clinton | NY | 2008-03-31 | 81 | 81 | 81 | 81 |  | Wind Turbine | Wind |  |  | 176.555 |  | 0.24882 | 1588.995 | 0.001589
1714 | TransAlta Energy Marketing (U.S.) Inc. | Saranac Energy | D | 23793 | Plattsburgh | Clinton | NY | 1994-06-01 | 285.6 | 253.7 | 244.9 | 273.4 |  | Combined Cycle | Natural Gas |  |  | 224.3005 |  | 0.089654 | 99365.1215 | 0.099365
1715 | Triton Power Company | Chateaugay High Falls | D | 323578 | Chateaugay | Franklin | NY | 1987-12-01 | 1.7 | 1.7 | 0 | 0 |  | Conventional Hydro | Water |  |  | 4.2656 |  | 0.28644 | 42.6565 | 4.2656e-05
Totals | [8 empty] | 2160.1 | [8 empty] | 8908.1118 |  |  | 185692.2882 | 0.18569

## Zone E
Line No. | Billing Org | Station Unit | Zone | PTID | Town | Cnty | St | MM-DD-YYYY | Nameplate MW | CRIS SUM MW | CAPABILITY SUM MW | CAPABILITY WIN MW | DUAL | Unit Type | Fuel Type 1 | Fuel Type 2 | Fuel Type 3 | 2014 GWh | Notes | Capacity | CO2 Emissions MTCO2 | CO2 Emissions MMTCO2
1072 | Boralex Hydro Operations Inc | Sissonville | E | 23735 | Potsdam | St Lawrence | NY | 1990-08-01 | 3.1 | 3 | 3.1 | 3.1 |  | Conventional Hydro | Water |  |  | 14.5783 |  | 0.53684 | 145.7831 | 0.00014578
1100 | CHI Energy Inc | Goodyear Lake | E | 323669 | Milford | Otsego | NY | 1980-07-01 | 1.4 | 1.4 | 0 | 0 |  | Conventional Hydro | Water |  |  | 4.325 |  | 0.35266 | 43.2502 | 4.325e-05
1140 | Erie Blvd. Hydro - Beaver River | Belfort 1 | E | 24048 | Belfort | Lewis | NY | 1903-01-01 | 0.4 | 0.4 | 0.4 | 0.4 |  | Conventional Hydro | Water |  |  | 1.82 |  | 0.51941 | 18.2 | 1.82e-05
1141 | Erie Blvd. Hydro - Beaver River | Belfort 2 | E | 24048 | Belfort | Lewis | NY | 1915-01-01 | 0.6 | 0.6 | 0.6 | 0.6 |  | Conventional Hydro | Water |  |  | 5.108 |  | 0.97184 | 51.08 | 5.108e-05
1142 | Erie Blvd. Hydro - Beaver River | Belfort 3 | E | 24048 | Belfort | Lewis | NY | 1918-01-01 | 1 | 1 | 1 | 1 |  | Conventional Hydro | Water |  |  | 5.23 |  | 0.59703 | 52.3 | 5.23e-05
1143 | Erie Blvd. Hydro - Beaver River | Eagle 1 | E | 24048 | Watson | Lewis | NY | 1914-01-01 | 1.3 | 1.2 | 1.3 | 1.3 |  | Conventional Hydro | Water |  |  | 10.219 |  | 0.89735 | 102.19 | 0.00010219
1144 | Erie Blvd. Hydro - Beaver River | Eagle 2 | E | 24048 | Watson | Lewis | NY | 1915-01-01 | 1.4 | 1.3 | 1.4 | 1.4 |  | Conventional Hydro | Water |  |  | 8.995 |  | 0.73345 | 89.95 | 8.995e-05
1145 | Erie Blvd. Hydro - Beaver River | Eagle 3 | E | 24048 | Watson | Lewis | NY | 1919-01-01 | 1.4 | 1.3 | 1.4 | 1.4 |  | Conventional Hydro | Water |  |  | 6.956 |  | 0.56719 | 69.56 | 6.956e-05
1146 | Erie Blvd. Hydro - Beaver River | Eagle 4 | E | 24048 | Watson | Lewis | NY | 1925-01-01 | 2.1 | 2 | 2.1 | 2.1 |  | Conventional Hydro | Water |  |  | 12.168 |  | 0.66145 | 121.68 | 0.00012168
1147 | Erie Blvd. Hydro - Beaver River | Effley 1 | E | 24048 | Belfort | Lewis | NY | 1902-01-01 | 0.4 | 0.3 | 0.4 | 0.4 |  | Conventional Hydro | Water |  |  | 2.578 |  | 0.73573 | 25.78 | 2.578e-05
1148 | Erie Blvd. Hydro - Beaver River | Effley 2 | E | 24048 | Belfort | Lewis | NY | 1907-01-01 | 0.4 | 0.3 | 0.4 | 0.4 |  | Conventional Hydro | Water |  |  | 2.17 |  | 0.61929 | 21.7 | 2.17e-05
1149 | Erie Blvd. Hydro - Beaver River | Effley 3 | E | 24048 | Belfort | Lewis | NY | 1910-01-01 | 0.6 | 0.5 | 0.6 | 0.6 |  | Conventional Hydro | Water |  |  | 4.289 |  | 0.81602 | 42.89 | 4.289e-05
1150 | Erie Blvd. Hydro - Beaver River | Effley 4 | E | 24048 | Belfort | Lewis | NY | 1923-01-01 | 1.6 | 1.5 | 1.6 | 1.6 |  | Conventional Hydro | Water |  |  | 9.193 |  | 0.65589 | 91.93 | 9.193e-05
1151 | Erie Blvd. Hydro - Beaver River | Elmer 1 | E | 24048 | Belfort | Lewis | NY | 1916-01-01 | 0.8 | 0.9 | 0.8 | 0.8 |  | Conventional Hydro | Water |  |  | 5.887 |  | 0.84004 | 58.87 | 5.887e-05
1152 | Erie Blvd. Hydro - Beaver River | Elmer 2 | E | 24048 | Belfort | Lewis | NY | 1916-01-01 | 0.8 | 0.9 | 0.8 | 0.8 |  | Conventional Hydro | Water |  |  | 7.382 |  |  | 73.82 | 7.382e-05
1153 | Erie Blvd. Hydro - Beaver River | High Falls 1 | E | 24048 | Indian River | Lewis | NY | 1925-01-01 | 1.6 | 1.9 | 1.6 | 1.6 |  | Conventional Hydro | Water |  |  | 12.05 |  | 0.85973 | 120.5 | 0.0001205
1154 | Erie Blvd. Hydro - Beaver River | High Falls 2 | E | 24048 | Indian River | Lewis | NY | 1925-01-01 | 1.6 | 1.9 | 1.6 | 1.6 |  | Conventional Hydro | Water |  |  | 9.417 |  | 0.67188 | 94.17 | 9.417e-05
1155 | Erie Blvd. Hydro - Beaver River | High Falls 3 | E | 24048 | Indian River | Lewis | NY | 1925-01-01 | 1.6 | 1.9 | 1.6 | 1.6 |  | Conventional Hydro | Water |  |  | 13.497 |  | 0.96297 | 134.97 | 0.00013497
1156 | Erie Blvd. Hydro - Beaver River | Moshier 1 | E | 24048 | Belfort | Herkimer | NY | 1929-01-01 | 4 | 4 | 4 | 4 |  | Conventional Hydro | Water |  |  | 28.497 |  | 0.81327 | 284.97 | 0.00028497
1157 | Erie Blvd. Hydro - Beaver River | Moshier 2 | E | 24048 | Belfort | Herkimer | NY | 1929-01-01 | 4 | 4 | 4 | 4 |  | Conventional Hydro | Water |  |  | 18.811 |  | 0.53684 | 188.11 | 0.00018811
1158 | Erie Blvd. Hydro - Beaver River | Soft Maple 1 | E | 24048 | Croghan | Lewis | NY | 1925-01-01 | 7.5 | 8 | 7.5 | 7.5 |  | Conventional Hydro | Water |  |  | 37.638 |  | 0.57288 | 376.38 | 0.00037638
1159 | Erie Blvd. Hydro - Beaver River | Soft Maple 2 | E | 24048 | Croghan | Lewis | NY | 1925-01-01 | 7.5 | 8 | 7.5 | 7.5 |  | Conventional Hydro | Water |  |  | 7.951 |  | 0.12102 | 79.51 | 7.951e-05
1160 | Erie Blvd. Hydro - Beaver River | Taylorville 1 | E | 24048 | Belfort | Lewis | NY | 1913-01-01 | 1.1 | 1 | 1.1 | 1.1 |  | Conventional Hydro | Water |  |  | 8.398 |  | 0.87152 | 83.98 | 8.398e-05
1161 | Erie Blvd. Hydro - Beaver River | Taylorville 2 | E | 24048 | Belfort | Lewis | NY | 1913-01-01 | 1.1 | 1 | 1.1 | 1.1 |  | Conventional Hydro | Water |  |  | 5.113 |  | 0.53061 | 51.13 | 5.113e-05
1162 | Erie Blvd. Hydro - Beaver River | Taylorville 3 | E | 24048 | Belfort | Lewis | NY | 1913-01-01 | 1.1 | 1 | 1.1 | 1.1 |  | Conventional Hydro | Water |  |  | 6.751 |  | 0.7006 | 67.51 | 6.751e-05
1163 | Erie Blvd. Hydro - Beaver River | Taylorville 4 | E | 24048 | Belfort | Lewis | NY | 1927-01-01 | 1.2 | 1.1 | 1.2 | 1.2 |  | Conventional Hydro | Water |  |  | 8.436 |  | 0.80251 | 84.36 | 8.436e-05
1164 | Erie Blvd. Hydro - Black River | Beebee Island 1 | E | 24047 | Watertown | Jefferson | NY | 1963-01-01 | 4 | 4.4 | 4 | 4 |  | Conventional Hydro | Water |  |  | 13.011 |  | 0.37132 | 130.11 | 0.00013011
1165 | Erie Blvd. Hydro - Black River | Beebee Island 2 | E | 24047 | Watertown | Jefferson | NY | 1968-01-01 | 4 | 4.4 | 4 | 4 |  | Conventional Hydro | Water |  |  | 30.963 |  | 0.88365 | 309.63 | 0.00030963
1166 | Erie Blvd. Hydro - Black River | Black River 1 | E | 24047 | Black River | Jefferson | NY | 1920-01-01 | 2 | 2.3 | 2 | 2 |  | Conventional Hydro | Water |  |  | 10.832 |  | 0.61826 | 108.32 | 0.00010832
1167 | Erie Blvd. Hydro - Black River | Black River 2 | E | 24047 | Black River | Jefferson | NY | 1920-01-01 | 2 | 2.3 | 2 | 2 |  | Conventional Hydro | Water |  |  | 15.389 |  | 0.87837 | 153.89 | 0.00015389
1168 | Erie Blvd. Hydro - Black River | Black River 3 | E | 24047 | Black River | Jefferson | NY | 1920-01-01 | 2 | 2.3 | 2 | 2 |  | Conventional Hydro | Water |  |  | 7.698 |  | 0.43938 | 76.98 | 7.698e-05
1169 | Erie Blvd. Hydro - Black River | Deferiet 1 | E | 24047 | Deferiet | Jefferson | NY | 1925-01-01 | 3.6 | 3.7 | 3.6 | 3.6 |  | Conventional Hydro | Water |  |  | 15.672 |  | 0.49696 | 156.72 | 0.00015672
1170 | Erie Blvd. Hydro - Black River | Deferiet 2 | E | 24047 | Deferiet | Jefferson | NY | 1925-01-01 | 3.6 | 3.7 | 3.6 | 3.6 |  | Conventional Hydro | Water |  |  | 29.888 |  | 0.94774 | 298.88 | 0.00029888
1171 | Erie Blvd. Hydro - Black River | Deferiet 3 | E | 24047 | Deferiet | Jefferson | NY | 1925-01-01 | 3.6 | 3.7 | 3.6 | 3.6 |  | Conventional Hydro | Water |  |  | 13.489 |  | 0.42773 | 134.89 | 0.00013489
1172 | Erie Blvd. Hydro - Black River | Herrings 1 | E | 24047 | Herrings | Jefferson | NY | 1924-01-01 | 1.8 | 1.8 | 1.8 | 1.8 |  | Conventional Hydro | Water |  |  | 4.472 |  | 0.28361 | 44.72 | 4.472e-05
1173 | Erie Blvd. Hydro - Black River | Herrings 2 | E | 24047 | Herrings | Jefferson | NY | 1924-01-01 | 1.8 | 1.8 | 1.8 | 1.8 |  | Conventional Hydro | Water |  |  | 9.62 |  | 0.6101 | 96.2 | 9.62e-05
1174 | Erie Blvd. Hydro - Black River | Herrings 3 | E | 24047 | Herrings | Jefferson | NY | 1924-01-01 | 1.8 | 1.8 | 1.8 | 1.8 |  | Conventional Hydro | Water |  |  | 4.034 |  | 0.25583 | 40.34 | 4.034e-05
1175 | Erie Blvd. Hydro - Black River | Kamargo 1 | E | 24047 | Black River | Jefferson | NY | 1921-01-01 | 1.8 | 1.8 | 1.8 | 1.8 |  | Conventional Hydro | Water |  |  | 7.754 |  | 0.49176 | 77.54 | 7.754e-05
1176 | Erie Blvd. Hydro - Black River | Kamargo 2 | E | 24047 | Black River | Jefferson | NY | 1921-01-01 | 1.8 | 1.8 | 1.8 | 1.8 |  | Conventional Hydro | Water |  |  | 12.759 |  | 0.80917 | 127.59 | 0.00012759
1177 | Erie Blvd. Hydro - Black River | Kamargo 3 | E | 24047 | Black River | Jefferson | NY | 1921-01-01 | 1.8 | 1.8 | 1.8 | 1.8 |  | Conventional Hydro | Water |  |  | 2.282 |  | 0.14472 | 22.82 | 2.282e-05
1178 | Erie Blvd. Hydro - Black River | Sewalls 1 | E | 24047 | Watertown | Jefferson | NY | 1925-01-01 | 1 | 1.1 | 1 | 1 |  | Conventional Hydro | Water |  |  | 6.189 |  | 0.70651 | 61.89 | 6.189e-05
1179 | Erie Blvd. Hydro - Black River | Sewalls 2 | E | 24047 | Watertown | Jefferson | NY | 1925-01-01 | 1 | 1.1 | 1 | 1 |  | Conventional Hydro | Water |  |  | 4.162 |  | 0.47511 | 41.62 | 4.162e-05
1186 | Erie Blvd. Hydro - East Canada Mohawk | Inghams 1 | E | 24050 | Little Falls | Herkimer | NY | 1912-01-01 | 3.2 | 3.5 | 3.2 | 3.2 |  | Conventional Hydro | Water |  |  | 11.905 |  | 0.42469 | 119.05 | 0.00011905
1187 | Erie Blvd. Hydro - East Canada Mohawk | Inghams 2 | E | 24050 | Little Falls | Herkimer | NY | 1912-01-01 | 3.2 | 3.5 | 3.2 | 3.2 |  | Conventional Hydro | Water |  |  | 16.46 |  | 0.58719 | 164.6 | 0.0001646
1200 | Erie Blvd. Hydro - Lower Raquette | Colton 1 | E | 24057 | Colton | St Lawrence | NY | 1962-01-01 | 10 | 10 | 10 | 10 |  | Conventional Hydro | Water |  |  | 64.813 |  | 0.73987 | 648.13 | 0.00064813
1201 | Erie Blvd. Hydro - Lower Raquette | Colton 2 | E | 24057 | Colton | St Lawrence | NY | 1918-01-01 | 10 | 10 | 10 | 10 |  | Conventional Hydro | Water |  |  | 56.49 |  | 0.64486 | 564.9 | 0.0005649
1202 | Erie Blvd. Hydro - Lower Raquette | Colton 3 | E | 24057 | Colton | St Lawrence | NY | 1928-01-01 | 10 | 10 | 10 | 10 |  | Conventional Hydro | Water |  |  | 68.616 |  | 0.78329 | 686.16 | 0.00068616
1203 | Erie Blvd. Hydro - Lower Raquette | East Norfolk | E | 24057 | East Norfolk | St Lawrence | NY | 1928-01-01 | 3 | 4 | 3 | 3 |  | Conventional Hydro | Water |  |  | 24.853 |  | 0.9457 | 248.53 | 0.00024853
1204 | Erie Blvd. Hydro - Lower Raquette | Hannawa Falls 1 | E | 24057 | Hannawa Falls | St Lawrence | NY | 1914-01-01 | 3.6 | 3.7 | 3.6 | 3.6 |  | Conventional Hydro | Water |  |  | 20.642 |  | 0.65455 | 206.42 | 0.00020642
1205 | Erie Blvd. Hydro - Lower Raquette | Hannawa Falls 2 | E | 24057 | Hannawa Falls | St Lawrence | NY | 1920-01-01 | 3.6 | 3.7 | 3.6 | 3.6 |  | Conventional Hydro | Water |  |  | 26.401 |  | 0.83717 | 264.01 | 0.00026401
1206 | Erie Blvd. Hydro - Lower Raquette | Higley 1 | E | 24057 | Colton | St Lawrence | NY | 1913-01-01 | 1.2 | 1.1 | 1.2 | 1.2 |  | Conventional Hydro | Water |  |  | 8.023 |  | 0.76322 | 80.23 | 8.023e-05
1207 | Erie Blvd. Hydro - Lower Raquette | Higley 2 | E | 24057 | Colton | St Lawrence | NY | 1913-01-01 | 1.2 | 1.1 | 1.2 | 1.2 |  | Conventional Hydro | Water |  |  | 7.897 |  | 0.75124 | 78.97 | 7.897e-05
1208 | Erie Blvd. Hydro - Lower Raquette | Higley 3 | E | 24057 | Colton | St Lawrence | NY | 1943-01-01 | 2.1 | 2 | 2.1 | 2.1 |  | Conventional Hydro | Water |  |  | 10.016 |  | 0.54447 | 100.16 | 0.00010016
1209 | Erie Blvd. Hydro - Lower Raquette | Higley 4 | E | 24057 | Colton | St Lawrence | NY | 1943-01-01 | 2.1 | 2 | 2.1 | 2.1 |  | Conventional Hydro | Water |  |  | 7.513 |  | 0.4084 | 75.13 | 7.513e-05
1210 | Erie Blvd. Hydro - Lower Raquette | Norfolk | E | 24057 | Norfolk | St Lawrence | NY | 1928-01-01 | 4.5 | 4.8 | 4.5 | 4.5 |  | Conventional Hydro | Water |  |  | 28.157 |  | 0.71428 | 281.57 | 0.00028157
1211 | Erie Blvd. Hydro - Lower Raquette | Norwood | E | 24057 | Norwood | St Lawrence | NY | 1928-01-01 | 2 | 2.2 | 2 | 2 |  | Conventional Hydro | Water |  |  | 13.555 |  | 0.77369 | 135.55 | 0.00013555
1212 | Erie Blvd. Hydro - Lower Raquette | Raymondville | E | 24057 | Raymondville | St Lawrence | NY | 1928-01-01 | 2 | 2.1 | 2 | 2 |  | Conventional Hydro | Water |  |  | 13.089 |  | 0.74709 | 130.89 | 0.00013089
1213 | Erie Blvd. Hydro - Lower Raquette | Sugar Island 1 | E | 24057 | Potsdam | St Lawrence | NY | 1924-01-01 | 2.6 | 2.1 | 2.6 | 2.6 |  | Conventional Hydro | Water |  |  | 9.948 |  | 0.43678 | 99.48 | 9.948e-05
1214 | Erie Blvd. Hydro - Lower Raquette | Sugar Island 2 | E | 24057 | Potsdam | St Lawrence | NY | 1924-01-01 | 2.4 | 2 | 2.4 | 2.4 |  | Conventional Hydro | Water |  |  | 17.081 |  | 0.81245 | 170.81 | 0.00017081
1215 | Erie Blvd. Hydro - Lower Raquette | Yaleville 1 | E | 24057 | Norwood | St Lawrence | NY | 1940-01-01 | 0.5 | 0.2 | 0.5 | 0.5 |  | Conventional Hydro | Water |  |  | 2.279 |  | 0.52032 | 22.79 | 2.279e-05
1216 | Erie Blvd. Hydro - Lower Raquette | Yaleville 2 | E | 24057 | Norwood | St Lawrence | NY | 1940-01-01 | 0.2 | 0.3 | 0.2 | 0.2 |  | Conventional Hydro | Water |  |  | 0.804 |  | 0.4589 | 8.04 | 8.04e-06
1236 | Erie Blvd. Hydro - Oswegatchie | Browns Falls 1 | E | 24044 | Oswegatchie | St Lawrence | NY | 1923-01-01 | 7.5 | 8 | 7.5 | 7.5 |  | Conventional Hydro | Water |  |  | 37.928 |  | 0.57729 | 379.28 | 0.00037928
1237 | Erie Blvd. Hydro - Oswegatchie | Browns Falls 2 | E | 24044 | Oswegatchie | St Lawrence | NY | 1923-01-01 | 7.5 | 8 | 7.5 | 7.5 |  | Conventional Hydro | Water |  |  | 23.579 |  | 0.35889 | 235.79 | 0.00023579
1238 | Erie Blvd. Hydro - Oswegatchie | Eel Weir 1 | E | 24044 | Heuvelton | St Lawrence | NY | 1928-01-01 | 0.5 | 0.3 | 0.5 | 0.5 |  | Conventional Hydro | Water |  |  | 2.052 |  | 0.46849 | 20.52 | 2.052e-05
1239 | Erie Blvd. Hydro - Oswegatchie | Eel Weir 2 | E | 24044 | Heuvelton | St Lawrence | NY | 1938-01-01 | 1.1 | 0.8 | 1.1 | 1.1 |  | Conventional Hydro | Water |  |  | 2.689 |  | 0.27906 | 26.89 | 2.689e-05
1240 | Erie Blvd. Hydro - Oswegatchie | Eel Weir 3 | E | 24044 | Heuvelton | St Lawrence | NY | 1938-01-01 | 1.1 | 0.8 | 1.1 | 1.1 |  | Conventional Hydro | Water |  |  | 4.765 |  | 0.4945 | 47.65 | 4.765e-05
1241 | Erie Blvd. Hydro - Oswegatchie | Flat Rock 1 | E | 24044 | Flat Rock | St Lawrence | NY | 1924-01-01 | 3 | 2.6 | 3 | 3 |  | Conventional Hydro | Water |  |  | 12.921 |  | 0.49167 | 129.21 | 0.00012921
1242 | Erie Blvd. Hydro - Oswegatchie | Flat Rock 2 | E | 24044 | Flat Rock | St Lawrence | NY | 1924-01-01 | 3 | 2.6 | 3 | 3 |  | Conventional Hydro | Water |  |  | 5.834 |  | 0.22199 | 58.34 | 5.834e-05
1243 | Erie Blvd. Hydro - Oswegatchie | Heuvelton 1 | E | 24044 | Heuvelton | St Lawrence | NY | 1924-01-01 | 0.5 | 0.4 | 0.5 | 0.5 |  | Conventional Hydro | Water |  |  | 2.485 |  | 0.56735 | 24.85 | 2.485e-05
1244 | Erie Blvd. Hydro - Oswegatchie | Heuvelton 2 | E | 24044 | Heuvelton | St Lawrence | NY | 1924-01-01 | 0.5 | 0.4 | 0.5 | 0.5 |  | Conventional Hydro | Water |  |  | 2.242 |  | 0.51187 | 22.42 | 2.242e-05
1245 | Erie Blvd. Hydro - Oswegatchie | Lower Newton Falls 1 | E | 24044 | Newton Falls | St Lawrence | NY | 2002-07-01 | 0.5 | 0.6 | 0.5 | 0.5 |  | Conventional Hydro | Water |  |  | 2.882 |  | 0.65799 | 28.82 | 2.882e-05
1246 | Erie Blvd. Hydro - Oswegatchie | Oswegatchie 1 | E | 24044 | Oswegatchie | St Lawrence | NY | 1937-01-01 | 0.6 | 1.3 | 0.6 | 0.6 |  | Conventional Hydro | Water |  |  | 5.321 |  |  | 53.21 | 5.321e-05
1247 | Erie Blvd. Hydro - Oswegatchie | Oswegatchie 2 | E | 24044 | Oswegatchie | St Lawrence | NY | 1937-01-01 | 0.2 | 0.5 | 0.2 | 0.2 |  | Conventional Hydro | Water |  |  | 2.841 |  |  | 28.41 | 2.841e-05
1248 | Erie Blvd. Hydro - Oswegatchie | South Edwards 1 | E | 24044 | South Edwards | St Lawrence | NY | 1937-01-01 | 1 | 1.2 | 1 | 1 |  | Conventional Hydro | Water |  |  | 9.297 |  |  | 92.97 | 9.297e-05
1249 | Erie Blvd. Hydro - Oswegatchie | South Edwards 2 | E | 24044 | South Edwards | St Lawrence | NY | 1937-01-01 | 1 | 1.2 | 1 | 1 |  | Conventional Hydro | Water |  |  | 5.084 |  | 0.58037 | 50.84 | 5.084e-05
1250 | Erie Blvd. Hydro - Oswegatchie | South Edwards 3 | E | 24044 | South Edwards | St Lawrence | NY | 1921-01-01 | 0.7 | 0.8 | 0.7 | 0.7 |  | Conventional Hydro | Water |  |  | 4.48 |  | 0.73059 | 44.8 | 4.48e-05
1251 | Erie Blvd. Hydro - Oswegatchie | South Edwards 4 | E | 24044 | South Edwards | St Lawrence | NY | 1937-01-01 | 0.2 | 0.2 | 0.2 | 0.2 |  | Conventional Hydro | Water
1252 | Erie Blvd. Hydro - Oswegatchie | Talcville 1 | E | 24044 | Edwards | St Lawrence | NY | 1986-12-01 | 0.5 | 0.4 | 0.5 | 0.5 |  | Conventional Hydro | Water |  |  | 3.074 |  | 0.70183 | 30.74 | 3.074e-05
1253 | Erie Blvd. Hydro - Oswegatchie | Talcville 2 | E | 24044 | Edwards | St Lawrence | NY | 1986-12-01 | 0.5 | 0.4 | 0.5 | 0.5 |  | Conventional Hydro | Water |  |  | 0.316 |  | 0.072146 | 3.16 | 3.16e-06
1254 | Erie Blvd. Hydro - Oswegatchie | Upper Newton Falls 2 | E | 24044 | Newton Falls | St Lawrence | NY | 2002-07-01 | 0.5 | 0.4 | 0.5 | 0.5 |  | Conventional Hydro | Water |  |  | 2.248 |  | 0.51324 | 22.48 | 2.248e-05
1255 | Erie Blvd. Hydro - Oswegatchie | Upper Newton Falls 3 | E | 24044 | Newton Falls | St Lawrence | NY | 2002-07-01 | 0.5 | 0.4 | 0.5 | 0.5 |  | Conventional Hydro | Water |  |  | 1.422 |  | 0.32466 | 14.22 | 1.422e-05
1256 | Erie Blvd. Hydro - Oswegatchie | Upper Newton Falls 4 | E | 24044 | Newton Falls | St Lawrence | NY | 2002-07-01 | 0.5 | 0.4 | 0.5 | 0.5 |  | Conventional Hydro | Water |  |  | 1.779 |  | 0.40616 | 17.79 | 1.779e-05
1299 | Erie Blvd. Hydro - Upper Raquette | Blake | E | 24056 | Stark | St Lawrence | NY | 1957-01-01 | 14.4 | 15.6 | 14.4 | 14.4 |  | Conventional Hydro | Water |  |  | 58.116 |  | 0.46071 | 581.16 | 0.00058116
1300 | Erie Blvd. Hydro - Upper Raquette | Five Falls | E | 24056 | Colton | St Lawrence | NY | 1955-01-01 | 22.5 | 24.4 | 22.5 | 22.5 |  | Conventional Hydro | Water |  |  | 97.748 |  | 0.49593 | 977.48 | 0.00097748
1301 | Erie Blvd. Hydro - Upper Raquette | Rainbow Falls | E | 24056 | Colton | St Lawrence | NY | 1956-01-01 | 22.5 | 24.4 | 22.5 | 22.5 |  | Conventional Hydro | Water |  |  | 99.413 |  | 0.50438 | 994.13 | 0.00099413
1302 | Erie Blvd. Hydro - Upper Raquette | South Colton | E | 24056 | South Colton | St Lawrence | NY | 1954-01-01 | 19.4 | 20.9 | 19.4 | 19.4 |  | Conventional Hydro | Water |  |  | 82.341 |  | 0.48452 | 823.41 | 0.00082341
1303 | Erie Blvd. Hydro - Upper Raquette | Stark | E | 24056 | Stark | St Lawrence | NY | 1957-01-01 | 22.5 | 24.6 | 22.5 | 22.5 |  | Conventional Hydro | Water |  |  | 91.566 |  | 0.46457 | 915.66 | 0.00091566
1304 | Erie Blvd. Hydro - West Canada | Prospect | E | 24049 | Prospect | Herkimer | NY | 1959-01-01 | 17.3 | 21.7 | 17.3 | 17.3 |  | Conventional Hydro | Water |  |  | 77.875 |  | 0.51386 | 778.75 | 0.00077875
1305 | Erie Blvd. Hydro - West Canada | Trenton Falls 5 | E | 24049 | Trenton | Oneida | NY | 1919-01-01 | 6.8 | 9.6 | 6.8 | 6.8 |  | Conventional Hydro | Water |  |  | 59.463 |  |  | 594.63 | 0.00059463
1306 | Erie Blvd. Hydro - West Canada | Trenton Falls 6 | E | 24049 | Trenton | Oneida | NY | 1919-01-01 | 6.4 | 9.1 | 6.4 | 6.4 |  | Conventional Hydro | Water |  |  | 54.058 |  | 0.96422 | 540.58 | 0.00054058
1307 | Erie Blvd. Hydro - West Canada | Trenton Falls 7 | E | 24049 | Trenton | Oneida | NY | 1922-01-01 | 6.4 | 9.1 | 6.4 | 6.4 |  | Conventional Hydro | Water |  |  | 39.707 |  | 0.70824 | 397.07 | 0.00039707
1313 | Exelon Generation Company, LLC | Madison County LF | E | 323628 | Wampsville | Madison | NY | 2010-03-01 | 1.6 | 1.6 | 1.6 | 1.6 |  | Internal Combustion | Bio Gas |  |  | 6.201 |  | 0.44242 | 68.211 | 6.8211e-05
1316 | Exelon Generation Company, LLC | Oneida-Herkimer LFGE | E | 323681 | Boonville | Oneida | NY | 2012-04-01 | 3.2 | 3.2 | 3.2 | 3.2 |  | Internal Combustion | Bio Gas |  |  | 24.734 |  | 0.88235 | 272.074 | 0.00027207
1318 | Flat Rock Windpower II, LLC | Maple Ridge Wind 2 | E | 323611 | Lowville | Lewis | NY | 2007-12-01 | 90.7 | 90.7 | 90.8 | 90.8 |  | Wind Turbine | Wind |  |  | 225.78 |  | 0.28417 | 2032.02 | 0.002032
1319 | Flat Rock Windpower, LLC | Maple Ridge Wind 1 | E | 323574 | Lowville | Lewis | NY | 2006-01-01 | 231 | 231 | 231 | 231 |  | Wind Turbine | Wind |  |  | 587.362 |  | 0.29026 | 5286.258 | 0.0052863
1327 | Hampshire Paper Co., Inc. | Hampshire Paper | E | 323593 | Gouverneur | St Lawrence | NY | 1987-03-01 | 3.4 | 3.5 | 3.4 | 3.4 |  | Conventional Hydro | Water |  |  | 18.7532 |  | 0.62964 | 187.5317 | 0.00018753
1328 | Hardscrabble Wind Power LLC | Hardscrabble Wind | E | 323673 | Fairfield | Herkimer | NY | 2011-02-01 | 74 | 74 | 74 | 74 |  | Wind Turbine | Wind |  |  | 184.306 |  | 0.28432 | 1658.754 | 0.0016588
1338 | Innovative Energy Systems, Inc. | DANC LFGE | E | 323619 | Watertown | Jefferson | NY | 2008-09-08 | 6.4 | 6.4 | 6.4 | 6.4 |  | Internal Combustion | Bio Gas |  |  | 39.3719 |  | 0.70227 | 433.0905 | 0.00043309
1346 | Lakeside New York, LLC | Beaver Falls | E | 23983 | Beaver Falls | Lewis | NY | 1995-03-01 | 107.8 | 80.2 | 81.1 | 89.3 |  | Combined Cycle | Natural Gas | No. 2 Fuel Oil |  | 1.2996 |  | 0.0013762 | 575.7064 | 0.00057571
1421 | Madison Windpower, LLC | Madison Wind Power | E | 24146 | Madison | Madison | NY | 2000-09-01 | 11.6 | 11.5 | 11.6 | 11.6 |  | Wind Turbine | Wind |  |  | 20.998 |  | 0.20664 | 188.982 | 0.00018898
1450 | New York Power Authority | Jarvis 1 | E | 23743 | Hinckley | Oneida | NY | 1991-07-01 | 4.5 | 4.5 | 4.5 | 4.5 |  | Conventional Hydro | Water |  |  | 26.1518 |  | 0.66342 | 261.5185 | 0.00026152
1451 | New York Power Authority | Jarvis 2 | E | 23743 | Hinckley | Oneida | NY | 1991-07-01 | 4.5 | 4.5 | 4.5 | 4.5 |  | Conventional Hydro | Water
1503 | Niagara Mohawk Power Corp. | Fortis - Dolgeville | E | 23807 | Dolgeville | Herkimer | NY | 1985-07-01 | 5 | 6.3 | 0 | 0 |  | Conventional Hydro | Water |  |  | 17.408 |  | 0.39744 | 174.0803 | 0.00017408
1504 | Niagara Mohawk Power Corp. | Fortis Energy - Philadelphia | E | 1656 | Philadelphia | Jefferson | NY | 1986-08-01 | 3.6 | 3.2 | 0 | 0 |  | Conventional Hydro | Water |  |  | 8.7984 |  | 0.279 | 87.9841 | 8.7984e-05
1505 | Niagara Mohawk Power Corp. | Fortis Energy - Moose River | E | 24016 | Moose River | Lewis | NY | 1987-09-01 | 12.6 | 12 | 0 | 0 |  | Conventional Hydro | Water |  |  | 45.8894 |  | 0.41576 | 458.8938 | 0.00045889
1510 | Niagara Mohawk Power Corp. | Little Falls Hydro | E | 24013 | Little Falls | Herkimer | NY | 1987-01-01 | 13 | 12.6 | 0 | 0 |  | Conventional Hydro | Water |  |  | 61.0951 |  | 0.53649 | 610.9505 | 0.00061095
1512 | Niagara Mohawk Power Corp. | Pyrites Assoc. | E | 24023 | Canton | St Lawrence | NY | 1985-12-01 | 8.2 | 7.5 | 0 | 0 |  | Conventional Hydro | Water |  |  | 29.7146 |  | 0.41367 | 297.1457 | 0.00029715
1513 | Niagara Mohawk Power Corp. | Adams Hydro | E | 23633 | Adams | Jefferson | NY | 1987-11-01 | 0.2 |  | 0 | 0 |  | Conventional Hydro | Water
1516 | Niagara Mohawk Power Corp. | Algon.-Cranberry. Lake | E | 23633 | Cranberry Lake | Lewis | NY | 1987-12-01 | 0.5 |  | 0 | 0 |  | Conventional Hydro | Water
1517 | Niagara Mohawk Power Corp. | Algon.-Forrestport | E | 23633 | Forrestport | Oneida | NY | 1987-12-01 | 3.4 |  | 0 | 0 |  | Conventional Hydro | Water |  |  | 8.05 |  | 0.27028 | 80.5 | 8.05e-05
1518 | Niagara Mohawk Power Corp. | Algon.-Herkimer | E | 23633 | Herkimer | Herkimer | NY | 1987-12-01 | 1.6 |  | 0 | 0 |  | Conventional Hydro | Water
1519 | Niagara Mohawk Power Corp. | Algon.-Hollow Dam Power | E | 23633 | Saint Lawrence | St Lawrence | NY | 1987-12-01 | 1 |  | 0 | 0 |  | Conventional Hydro | Water |  |  | 3.066 |  | 0.35 | 30.66 | 3.066e-05
1520 | Niagara Mohawk Power Corp. | Algon.-Kayuta | E | 23633 | Kayuta | Oneida | NY | 1988-05-01 | 0.4 |  | 0 | 0 |  | Conventional Hydro | Water
1521 | Niagara Mohawk Power Corp. | Algon.-Ogdensburg | E | 23633 | Ogdensberg | St Lawrence | NY | 1987-12-01 | 3.5 |  | 0 | 0 |  | Conventional Hydro | Water |  |  | 10.003 |  | 0.32626 | 100.03 | 0.00010003
1522 | Niagara Mohawk Power Corp. | Algon.-Otter Creek | E | 23633 | Greig | Lewis | NY | 1986-11-01 | 0.5 |  | 0 | 0 |  | Conventional Hydro | Water |  |  | 1.248 |  | 0.28493 | 12.48 | 1.248e-05
1524 | Niagara Mohawk Power Corp. | Azure Mnt. Pwr Co | E | 23633 | St. Regis Falls | Franklin | NY | 1993-08-01 | 0.6 |  | 0 | 0 |  | Conventional Hydro | Water |  |  | 1.846 |  | 0.35122 | 18.46 | 1.846e-05
1525 | Niagara Mohawk Power Corp. | Beaver Falls #1 | E | 23633 | Beaver Falls | Lewis | NY | 1986-01-01 | 1.5 |  | 0 | 0 |  | Conventional Hydro | Water |  |  | 10.393 |  | 0.79094 | 103.93 | 0.00010393
1526 | Niagara Mohawk Power Corp. | Beaver Falls #2 | E | 23633 | Beaver Falls | Lewis | NY | 1986-01-01 | 1 |  | 0 | 0 |  | Conventional Hydro | Water |  |  | 5.713 |  | 0.65217 | 57.13 | 5.713e-05
1527 | Niagara Mohawk Power Corp. | Bellows Towers | E | 23633 | Malone | Franklin | NY | 1987-06-01 | 0.2 |  | 0 | 0 |  | Conventional Hydro | Water
1528 | Niagara Mohawk Power Corp. | Black River Hyd#1 | E | 23633 | Port Leyden | Lewis | NY | 1984-07-01 | 1.9 |  | 0 | 0 |  | Conventional Hydro | Water |  |  | 4.883 |  | 0.29338 | 48.83 | 4.883e-05
1529 | Niagara Mohawk Power Corp. | Black River Hyd#2 | E | 23633 | Port Leyden | Lewis | NY | 1985-12-01 | 1.6 |  | 0 | 0 |  | Conventional Hydro | Water |  |  | 2.142 |  | 0.15283 | 21.42 | 2.142e-05
1530 | Niagara Mohawk Power Corp. | Black River Hyd#3 | E | 23633 | Port Leyden | Lewis | NY | 1984-07-01 | 2.2 |  | 0 | 0 |  | Conventional Hydro | Water |  |  | 14.86 |  | 0.77107 | 148.6 | 0.0001486
1532 | Niagara Mohawk Power Corp. | Burrstone Energy Center, LLC LU | E | 23633 | Utica | Oneida | NY | 2009-11-01 | 1.1 |  | 0 | 0 |  | Internal Combustion | Natural Gas |  |  | 2.661 |  | 0.27615 | 1178.823 | 0.0011788
1533 | Niagara Mohawk Power Corp. | Burrstone Energy Center, LLC U | E | 23633 | Utica | Oneida | NY | 2009-11-01 | 2.2 |  | 0 | 0 |  | Internal Combustion | Natural Gas |  |  | 0.146 |  | 0.0075758 | 64.678 | 6.4678e-05
1535 | Niagara Mohawk Power Corp. | Cellu-Tissue Corp - Natural Dam | E | 23633 | Natural Dam | St Lawrence | NY | 1986-01-01 | 1 |  | 0 | 0 |  | Conventional Hydro | Water |  |  | 0.007 |  | 0.00079909 | 0.07 | 7e-08
1537 | Niagara Mohawk Power Corp. | CHI Dexter Hydro | E | 23633 | Dexter | Jefferson | NY | 1988-01-01 | 4.2 |  | 0 | 0 |  | Conventional Hydro | Water |  |  | 11.735 |  | 0.31896 | 117.35 | 0.00011735
1538 | Niagara Mohawk Power Corp. | CHI Diamond Is HY | E | 23633 | Watertown | Jefferson | NY | 1986-01-01 | 1.2 |  | 0 | 0 |  | Conventional Hydro | Water |  |  | 6.321 |  | 0.60131 | 63.21 | 6.321e-05
1539 | Niagara Mohawk Power Corp. | CHI Fowler | E | 23633 | Fowler | Lewis | NY | 1986-01-01 | 0.6 |  | 0 | 0 |  | Conventional Hydro | Water |  |  | 1.672 |  | 0.31811 | 16.72 | 1.672e-05
1540 | Niagara Mohawk Power Corp. | CHI Hailsboro #3 | E | 23633 | Hailsboro | St Lawrence | NY | 1986-01-01 | 0.8 |  | 0 | 0 |  | Conventional Hydro | Water |  |  | 4.336 |  | 0.61872 | 43.36 | 4.336e-05
1541 | Niagara Mohawk Power Corp. | CHI Hailsboro #4 | E | 23633 | Hailsboro | St Lawrence | NY | 1986-01-01 | 1.4 |  | 0 | 0 |  | Conventional Hydro | Water |  |  | 11.642 |  | 0.94928 | 116.42 | 0.00011642
1542 | Niagara Mohawk Power Corp. | CHI Hailsboro #6 | E | 23633 | Hailsboro | St Lawrence | NY | 1986-01-01 | 0.8 |  | 0 | 0 |  | Conventional Hydro | Water |  |  | 5.214 |  | 0.74401 | 52.14 | 5.214e-05
1543 | Niagara Mohawk Power Corp. | CHI Theresa Hydro | E | 23633 | Theresa | St Lawrence | NY | 1986-01-01 | 1.3 |  | 0 | 0 |  | Conventional Hydro | Water |  |  | 7.495 |  | 0.65815 | 74.95 | 7.495e-05
1546 | Niagara Mohawk Power Corp. | City of Utica - Sand Road | E | 23633 | Utica | Oneida | NY | 1993-05-01 | 0.2 |  | 0 | 0 |  | Conventional Hydro | Water |  |  | 1.596 |  | 0.91096 | 15.96 | 1.596e-05
1547 | Niagara Mohawk Power Corp. | City of Utica -Trenton Falls | E | 23633 | Utica | Oneida | NY | 1993-02-01 | 0.2 |  | 0 | 0 |  | Conventional Hydro | Water |  |  | 0.42 |  | 0.23973 | 4.2 | 4.2e-06
1548 | Niagara Mohawk Power Corp. | City of Watertown | E | 23633 | Watertown | Jefferson | NY | 1986-01-01 | 8.1 |  | 0 | 0 |  | Conventional Hydro | Water |  |  | 13.635 |  | 0.19216 | 136.35 | 0.00013635
1551 | Niagara Mohawk Power Corp. | Copenhagen Assoc. | E | 23633 | Copenhagen | Lewis | NY | 1986-01-01 | 3.3 |  | 0 | 0 |  | Conventional Hydro | Water |  |  | 10.447 |  | 0.36139 | 104.47 | 0.00010447
1554 | Niagara Mohawk Power Corp. | Empire HY Partner | E | 23633 | Port Leyden | Lewis | NY | 1984-11-01 | 1 |  | 0 | 0 |  | Conventional Hydro | Water |  |  | 5.018 |  | 0.57283 | 50.18 | 5.018e-05
1558 | Niagara Mohawk Power Corp. | Fortis Energy - Diana | E | 23633 | Diana | Lewis | NY | 1985-07-01 | 1.8 |  | 0 | 0 |  | Conventional Hydro | Water |  |  | 7.08 |  | 0.44901 | 70.8 | 7.08e-05
1561 | Niagara Mohawk Power Corp. | Hewittville Hydro | E | 23633 | Potsdam | St Lawrence | NY | 1984-07-01 | 3 |  | 0 | 0 |  | Conventional Hydro | Water |  |  | 13.511 |  | 0.51412 | 135.11 | 0.00013511
1567 | Niagara Mohawk Power Corp. | Indian Falls HY | E | 23633 | Theresa | Jefferson | NY | 1986-01-01 | 0.3 |  | 0 | 0 |  | Conventional Hydro | Water |  |  | 0.57 |  | 0.21689 | 5.7 | 5.7e-06
1568 | Niagara Mohawk Power Corp. | Kings Falls | E | 23633 | Copenhagen | Lewis | NY | 1988-05-01 | 1.6 |  | 0 | 0 |  | Conventional Hydro | Water
1571 | Niagara Mohawk Power Corp. | Laquidara-Long Falls | E | 23633 | Carthage | Jefferson | NY | 1991-06-01 | 3.3 |  | 0 | 0 |  | Conventional Hydro | Water |  |  | 5.158 |  | 0.17843 | 51.58 | 5.158e-05
1572 | Niagara Mohawk Power Corp. | Lyonsdale Assoc. (Burrows) | E | 23633 | Lyons Falls | Lewis | NY | 1984-07-01 | 3 |  | 0 | 0 |  | Conventional Hydro | Water |  |  | 11.147 |  | 0.42416 | 111.47 | 0.00011147
1576 | Niagara Mohawk Power Corp. | Newport HY Assoc | E | 23633 | Newport | Herkimer | NY | 1987-12-01 | 1.7 |  | 0 | 0 |  | Conventional Hydro | Water |  |  | 7.294 |  | 0.48979 | 72.94 | 7.294e-05
1583 | Niagara Mohawk Power Corp. | Sandy Hollow HY | E | 23633 | Sandy Hollow | Jefferson | NY | 1986-09-01 | 0.6 |  | 0 | 0 |  | Conventional Hydro | Water |  |  | 1.496 |  | 0.28463 | 14.96 | 1.496e-05
1585 | Niagara Mohawk Power Corp. | St. Elizabeth Medical Center | E | 23633 | Utica | Oneida | NY | 2012-02-01 | 0.6 |  | 0 | 0 |  | Internal Combustion | Natural Gas |  |  | 0.609 |  | 0.11587 | 269.787 | 0.00026979
1587 | Niagara Mohawk Power Corp. | Stillwater Assoc. | E | 23633 | Webb | Herkimer | NY | 1987-01-01 | 1.8 |  | 0 | 0 |  | Conventional Hydro | Water |  |  | 7.538 |  | 0.47806 | 75.38 | 7.538e-05
1594 | Niagara Mohawk Power Corp. | Tannery Island | E | 23633 | Carthage | Jefferson | NY | 1986-01-01 | 1.5 |  | 0 | 0 |  | Conventional Hydro | Water |  |  | 9.223 |  | 0.7019 | 92.23 | 9.223e-05
1597 | Niagara Mohawk Power Corp. | Unionville Hydro | E | 23633 | Potsdam | St Lawrence | NY | 1984-07-01 | 3 |  | 0 | 0 |  | Conventional Hydro | Water |  |  | 13.562 |  | 0.51606 | 135.62 | 0.00013562
1601 | Niagara Mohawk Power Corp. | Village of Gouverneur | E | 23633 | Gouverneur | St Lawrence | NY | 1986-01-01 | 0.1 |  | 0 | 0 |  | Conventional Hydro | Water |  |  | 0.455 |  | 0.51941 | 4.55 | 4.55e-06
1602 | Niagara Mohawk Power Corp. | Village of Potsdam | E | 23633 | Potsdam | St Lawrence | NY | 1986-01-01 | 0.8 |  | 0 | 0 |  | Conventional Hydro | Water |  |  | 3.061 |  | 0.43679 | 30.61 | 3.061e-05
1603 | Niagara Mohawk Power Corp. | Village of Potsdam 2 | E | 23633 | Potsdam | St Lawrence | NY | 2014-04-01 | 0.5 |  | 0 | 0 |  | Conventional Hydro | Water |  |  | 1.21 |  | 0.27626 | 12.1 | 1.21e-05
1604 | Niagara Mohawk Power Corp. | Village of Saranac Lake | E | 23633 | Saranac Lake | Franklin | NY | 1996-12-01 | 0.2 |  | 0 | 0 |  | Conventional Hydro | Water |  |  | 0.496 |  | 0.28311 | 4.96 | 4.96e-06
1606 | Niagara Mohawk Power Corp. | West End Dam Assoc. | E | 23633 | Carthage | Jefferson | NY | 1986-01-01 | 4.4 |  | 0 | 0 |  | Conventional Hydro | Water |  |  | 24.272 |  | 0.62972 | 242.72 | 0.00024272
1616 | Northbrook Lyons Falls, LLC | Lyons Falls Hydro | E | 23570 | Lyons Falls | Lewis | NY | 1986-01-01 | 8 | 7.3 | 8 | 8 |  | Conventional Hydro | Water |  |  | 41.0866 |  | 0.58628 | 410.8657 | 0.00041087
1655 | ReEnergy Holdings LLC | Black River | E | 23780 | Watertown | Jefferson | NY | 2013-05-30 | 55.5 | 55.6 | 50.8 | 52.4 |  | Steam Turbine (Fossil) | Wood |  |  | 302.6477 |  | 0.6225 | 8171.4875 | 0.0081715
1656 | ReEnergy Holdings LLC | Lyonsdale | E | 23803 | Lyonsdale | Lewis | NY | 1992-08-01 | 21.1 | 20.2 | 20.3 | 20.6 | YES | Steam Turbine (Fossil) | Wood |  |  | 146.7131 |  | 0.79375 | 3961.2526 | 0.0039613
1684 | Seneca Power Partners, L.P. | Carthage Energy | E | 23857 | Carthage | Jefferson | NY | 1991-08-01 | 62.9 | 59 | 55.5 | 63.6 |  | Combined Cycle | Natural Gas | No. 2 Fuel Oil |  | 11.4173 |  | 0.020721 | 5057.8772 | 0.0050579
1687 | Seneca Power Partners, L.P. | Sterling | E | 23777 | Sherrill | Oneida | NY | 1991-06-01 | 65.3 | 57.4 | 50.1 | 63 |  | Combined Cycle | Natural Gas |  |  | 22.4497 |  | 0.039246 | 9945.2082 | 0.0099452
1689 | Shell Energy North America (US), L.P. | Glen Park Hydro | E | 23778 | Glen Park | Jefferson | NY | 1986-01-01 | 32.6 | 40.4 | 32.6 | 32.6 |  | Conventional Hydro | Water |  |  | 168.3042 |  | 0.58935 | 1683.0424 | 0.001683
1691 | Shell Energy North America (US), L.P. | Munnsville Wind Power | E | 323609 | Bouckville | Madison | NY | 2007-08-20 | 34.5 | 34.5 | 34.5 | 34.5 |  | Wind Turbine | Wind |  |  | 96.02 |  | 0.31772 | 864.18 | 0.00086418
Totals | [8 empty] | 1260.9 | [8 empty] | 3985.4718 |  |  | 63155.9455 | 0.063156

## Zone F
Line No. | Billing Org | Station Unit | Zone | PTID | Town | Cnty | St | MM-DD-YYYY | Nameplate MW | CRIS SUM MW | CAPABILITY SUM MW | CAPABILITY WIN MW | DUAL | Unit Type | Fuel Type 1 | Fuel Type 2 | Fuel Type 3 | 2014 GWh | Notes | Capacity | CO2 Emissions MTCO2 | CO2 Emissions MMTCO2
1058 | Athens Generating Company, LP | Athens 1 | F | 23668 | Athens | Greene | NY | 2004-05-01 | 441 | 316.6 | 321.2 | 398.2 |  | Combined Cycle | Natural Gas | No. 2 Fuel Oil |  | 1056.7784 |  | 0.27355 | 468152.8356 | 0.46815
1059 | Athens Generating Company, LP | Athens 2 | F | 23670 | Athens | Greene | NY | 2004-05-01 | 441 | 315.6 | 315.5 | 398.7 |  | Combined Cycle | Natural Gas | No. 2 Fuel Oil |  | 757.8271 |  | 0.19617 | 335717.3832 | 0.33572
1060 | Athens Generating Company, LP | Athens 3 | F | 23677 | Athens | Greene | NY | 2004-05-01 | 441 | 312.8 | 313.2 | 389.3 |  | Combined Cycle | Natural Gas | No. 2 Fuel Oil |  | 844.7199 |  | 0.21866 | 374210.9303 | 0.37421
1070 | Boralex Hydro Operations Inc | Fourth Branch | F | 23824 | Waterford | Saratoga | NY | 1987-12-01 | 3.3 | 3.5 | 3.3 | 3.3 |  | Conventional Hydro | Water |  |  | 16.5524 |  | 0.57259 | 165.5238 | 0.00016552
1071 | Boralex Hydro Operations Inc | NYS Dam | F | 23527 | Waterford | Saratoga | NY | 1990-12-01 | 11.4 | 11.3 | 11.4 | 11.4 |  | Conventional Hydro | Water |  |  | 53.1378 |  | 0.5321 | 531.3782 | 0.00053138
1073 | Boralex Hydro Operations Inc | Warrensburg | F | 23737 | Warrensburg | Warren | NY | 1988-12-01 | 2.9 | 3 | 2.9 | 2.9 |  | Conventional Hydro | Water |  |  | 11.821 |  | 0.46532 | 118.2098 | 0.00011821
1081 | Castleton Power, LLC | Castleton Energy Center | F | 23900 | Castleton | Rensselaer | NY | 1992-01-01 | 72 | 67 | 60 | 72 |  | Combined Cycle | Natural Gas | No. 2 Fuel Oil |  | 229.368 |  | 0.36366 | 101610.024 | 0.10161
1114 | Consolidated Edison Energy, Inc. | Rensselaer | F | 23796 | Rensselaer | Rensselaer | NY | 1993-12-01 | 96.9 | 79 | 77 | 82.7 |  | Combined Cycle | Natural Gas | No. 2 Fuel Oil |  | 47.9911 |  | 0.056537 | 21260.0555 | 0.02126
1135 | Empire Generating Co, LLC | EMPIRE_CC_1 | F | 323656 | Rensselaer | Rensselaer | NY | 2010-09-02 | 335 | 294.2 | 287.3 | 335.9 |  | Combined Cycle | Natural Gas | No. 2 Fuel Oil |  | 1357.3055 |  | 0.46252 | 601286.3276 | 0.60129
1136 | Empire Generating Co, LLC | EMPIRE_CC_2 | F | 323658 | Rensselaer | Rensselaer | NY | 2010-09-02 | 335 | 298.2 | 288.3 | 335.8 |  | Combined Cycle | Natural Gas | No. 2 Fuel Oil |  | 1339.2001 |  | 0.45635 | 593265.6354 | 0.59327
1180 | Erie Blvd. Hydro - East Canada Capital | Beardslee 1 | F | 24051 | Little Falls | Herkimer | NY | 1924-01-01 | 10 | 9.5 | 10 | 10 |  | Conventional Hydro | Water |  |  | 22.563 |  | 0.25757 | 225.63 | 0.00022563
1181 | Erie Blvd. Hydro - East Canada Capital | Beardslee 2 | F | 24051 | Little Falls | Herkimer | NY | 1924-01-01 | 10 | 9.5 | 10 | 10 |  | Conventional Hydro | Water |  |  | 28.819 |  | 0.32898 | 288.19 | 0.00028819
1182 | Erie Blvd. Hydro - East Canada Capital | Ephratah 1 | F | 24051 | Caroga Lake | Fulton | NY | 1920-01-01 | 1.4 | 0.7 | 1.4 | 1.4 |  | Conventional Hydro | Water |  |  | 1.04 |  | 0.084801 | 10.4 | 1.04e-05
1183 | Erie Blvd. Hydro - East Canada Capital | Ephratah 2 | F | 24051 | Caroga Lake | Fulton | NY | 1911-01-01 | 1.2 | 0.6 | 1.2 | 1.2 |  | Conventional Hydro | Water |  |  | 0.538 |  | 0.05118 | 5.38 | 5.38e-06
1184 | Erie Blvd. Hydro - East Canada Capital | Ephratah 3 | F | 24051 | Caroga Lake | Fulton | NY | 1911-01-01 | 1.3 | 0 | 0 | 0 |  | Conventional Hydro | Water |  |  | 4.216 |  | 0.37021 | 42.16 | 4.216e-05
1185 | Erie Blvd. Hydro - East Canada Capital | Ephratah 4 | F | 24051 | Caroga Lake | Fulton | NY | 1911-01-01 | 1.3 | 0.7 | 1.3 | 1.3 |  | Conventional Hydro | Water |  |  | 7.629 |  | 0.66992 | 76.29 | 7.629e-05
1188 | Erie Blvd. Hydro - Lower Hudson | Johnsonville 1 | F | 24059 | Johnsonville | Rensselaer | NY | 1909-01-01 | 1.2 | 1.3 | 1.2 | 1.2 |  | Conventional Hydro | Water |  |  | 3.319 |  | 0.31573 | 33.19 | 3.319e-05
1189 | Erie Blvd. Hydro - Lower Hudson | Johnsonville 2 | F | 24059 | Johnsonville | Rensselaer | NY | 1909-01-01 | 1.2 | 1.3 | 1.2 | 1.2 |  | Conventional Hydro | Water |  |  | 6.75 |  | 0.64212 | 67.5 | 6.75e-05
1190 | Erie Blvd. Hydro - Lower Hudson | Schaghticoke 1 | F | 24059 | Schaghticoke | Rensselaer | NY | 1908-01-01 | 3.3 | 4.1 | 3.3 | 3.3 |  | Conventional Hydro | Water |  |  | 19.931 |  | 0.68946 | 199.31 | 0.00019931
1191 | Erie Blvd. Hydro - Lower Hudson | Schaghticoke 2 | F | 24059 | Schaghticoke | Rensselaer | NY | 1908-01-01 | 3.3 | 4.1 | 3.3 | 3.3 |  | Conventional Hydro | Water |  |  | 8.498 |  | 0.29397 | 84.98 | 8.498e-05
1192 | Erie Blvd. Hydro - Lower Hudson | Schaghticoke 3 | F | 24059 | Schaghticoke | Rensselaer | NY | 1908-01-01 | 3.3 | 4.1 | 3.3 | 3.3 |  | Conventional Hydro | Water |  |  | 12.629 |  | 0.43687 | 126.29 | 0.00012629
1193 | Erie Blvd. Hydro - Lower Hudson | Schaghticoke 4 | F | 24059 | Schaghticoke | Rensselaer | NY | 1908-01-01 | 3.3 | 4.1 | 3.3 | 3.3 |  | Conventional Hydro | Water |  |  | 16.364 |  | 0.56607 | 163.64 | 0.00016364
1194 | Erie Blvd. Hydro - Lower Hudson | School Street 1 | F | 24059 | Cohoes | Albany | NY | 1974-01-01 | 7.2 | 6.9 | 7.2 | 7.2 |  | Conventional Hydro | Water |  |  | 39.74 |  | 0.63007 | 397.4 | 0.0003974
1195 | Erie Blvd. Hydro - Lower Hudson | School Street 2 | F | 24059 | Cohoes | Albany | NY | 1915-01-01 | 7.2 | 6.9 | 7.2 | 7.2 |  | Conventional Hydro | Water |  |  | 40.224 |  | 0.63775 | 402.24 | 0.00040224
1196 | Erie Blvd. Hydro - Lower Hudson | School Street 3 | F | 24059 | Cohoes | Albany | NY | 1915-01-01 | 7.2 | 6.9 | 7.2 | 7.2 |  | Conventional Hydro | Water |  |  | 35.246 |  | 0.55882 | 352.46 | 0.00035246
1197 | Erie Blvd. Hydro - Lower Hudson | School Street 4 | F | 24059 | Cohoes | Albany | NY | 1922-01-01 | 7.2 | 6.9 | 7.2 | 7.2 |  | Conventional Hydro | Water |  |  | 31.788 |  | 0.504 | 317.88 | 0.00031788
1198 | Erie Blvd. Hydro - Lower Hudson | School Street 5 | F | 24059 | Cohoes | Albany | NY | 1924-01-01 | 10 | 9.6 | 10 | 10 |  | Conventional Hydro | Water |  |  | 21.245 |  | 0.24252 | 212.45 | 0.00021245
1199 | Erie Blvd. Hydro - Lower Hudson | Schuylerville | F | 24059 | Schuylerville | Saratoga | NY | 1919-01-01 | 1.2 | 1.5 | 1.2 | 1.2 |  | Conventional Hydro | Water |  |  | 7.31 |  | 0.6954 | 73.1 | 7.31e-05
1283 | Erie Blvd. Hydro - Upper Hudson | E J West 1 | F | 24058 | Hadley | Saratoga | NY | 1930-01-01 | 10 | 11.9 | 10 | 10 |  | Conventional Hydro | Water |  |  | 31.412 |  | 0.35858 | 314.12 | 0.00031412
1284 | Erie Blvd. Hydro - Upper Hudson | E J West 2 | F | 24058 | Hadley | Saratoga | NY | 1930-01-01 | 10 | 11.9 | 10 | 10 |  | Conventional Hydro | Water |  |  | 35.886 |  | 0.40966 | 358.86 | 0.00035886
1285 | Erie Blvd. Hydro - Upper Hudson | Feeder Dam 1 | F | 24058 | S Glens Falls | Saratoga | NY | 1924-01-01 | 1.2 | 0.9 | 1.2 | 1.2 |  | Conventional Hydro | Water |  |  | 5.073 |  | 0.48259 | 50.73 | 5.073e-05
1286 | Erie Blvd. Hydro - Upper Hudson | Feeder Dam 2 | F | 24058 | S Glens Falls | Saratoga | NY | 1924-01-01 | 1.2 | 0.9 | 1.2 | 1.2 |  | Conventional Hydro | Water |  |  | 4.282 |  | 0.40734 | 42.82 | 4.282e-05
1287 | Erie Blvd. Hydro - Upper Hudson | Feeder Dam 3 | F | 24058 | S Glens Falls | Saratoga | NY | 1924-01-01 | 1.2 | 0.9 | 1.2 | 1.2 |  | Conventional Hydro | Water |  |  | 4.452 |  | 0.42352 | 44.52 | 4.452e-05
1288 | Erie Blvd. Hydro - Upper Hudson | Feeder Dam 4 | F | 24058 | S Glens Falls | Saratoga | NY | 1924-01-01 | 1.2 | 0.9 | 1.2 | 1.2 |  | Conventional Hydro | Water |  |  | 6.227 |  | 0.59237 | 62.27 | 6.227e-05
1289 | Erie Blvd. Hydro - Upper Hudson | Feeder Dam 5 | F | 24058 | S Glens Falls | Saratoga | NY | 1924-01-01 | 1.2 | 0.9 | 1.2 | 1.2 |  | Conventional Hydro | Water |  |  | 6.333 |  | 0.60245 | 63.33 | 6.333e-05
1290 | Erie Blvd. Hydro - Upper Hudson | Sherman Island 1 | F | 24058 | Queensbury | Warren | NY | 2009-03-01 | 8 | 0 | 0 | 0 |  | Conventional Hydro | Water |  |  | 36.201 |  | 0.51657 | 362.01 | 0.00036201
1291 | Erie Blvd. Hydro - Upper Hudson | Sherman Island 2 | F | 24058 | Queensbury | Warren | NY | 1923-01-01 | 7.2 | 8.1 | 7.2 | 7.2 |  | Conventional Hydro | Water |  |  | 39.025 |  | 0.61874 | 390.25 | 0.00039025
1292 | Erie Blvd. Hydro - Upper Hudson | Sherman Island 3 | F | 24058 | Queensbury | Warren | NY | 1923-01-01 | 8.7 | 9.7 | 8.7 | 8.7 |  | Conventional Hydro | Water |  |  | 34.914 |  | 0.45812 | 349.14 | 0.00034914
1293 | Erie Blvd. Hydro - Upper Hudson | Sherman Island 4 | F | 24058 | Queensbury | Warren | NY | 1923-01-01 | 7.2 | 8.1 | 7.2 | 7.2 |  | Conventional Hydro | Water |  |  | 34.021 |  | 0.5394 | 340.21 | 0.00034021
1294 | Erie Blvd. Hydro - Upper Hudson | Sherman Island 5 | F | 24058 | Queensbury | Warren | NY | 1923-01-01 | 7.2 | 8.1 | 7.2 | 7.2 |  | Conventional Hydro | Water |  |  | 19.906 |  | 0.31561 | 199.06 | 0.00019906
1295 | Erie Blvd. Hydro - Upper Hudson | Sherman Island 6 | F | 24058 | Queensbury | Warren | NY | 2009-02-02 | 1 | 0 | 0 | 0 |  | Conventional Hydro | Water |  |  | 10.149 |  |  | 101.49 | 0.00010149
1296 | Erie Blvd. Hydro - Upper Hudson | Spier Falls 1 | F | 24058 | Moreau | Saratoga | NY | 1924-01-01 | 6.8 | 8.4 | 6.8 | 6.8 |  | Conventional Hydro | Water |  |  | 56.234 |  | 0.94403 | 562.34 | 0.00056234
1297 | Erie Blvd. Hydro - Upper Hudson | Spier Falls 2 | F | 24058 | Moreau | Saratoga | NY | 1930-01-01 | 37.6 | 46.9 | 37.6 | 37.6 |  | Conventional Hydro | Water |  |  | 172.612 |  | 0.52406 | 1726.12 | 0.0017261
1298 | Erie Blvd. Hydro - Upper Hudson | Stewarts Bridge | F | 24058 | Hadley | Saratoga | NY | 1952-01-01 | 30 | 35.8 | 30 | 30 |  | Conventional Hydro | Water |  |  | 113.337 |  | 0.43127 | 1133.37 | 0.0011334
1331 | Indeck-Corinth LP | Indeck-Corinth | F | 23802 | Corinth | Saratoga | NY | 1995-07-01 | 147 | 131.2 | 129.5 | 132.2 | YES | Combined Cycle | Natural Gas | No. 2 Fuel Oil |  | 876.699 |  | 0.68081 | 388377.657 | 0.38838
1337 | Innovative Energy Systems, Inc. | Colonie LFGTE | F | 323577 | Colonie | Albany | NY | 2006-03-01 | 4.8 | 4.8 | 4.8 | 4.8 |  | Internal Combustion | Bio Gas |  |  | 37.0206 |  | 0.88044 | 407.2265 | 0.00040723
1339 | Innovative Energy Systems, Inc. | Fulton LFGE | F | 323630 | Johnstown | Fulton | NY | 2010-06-04 | 3.2 | 0 | 0 | 0 |  | Internal Combustion | Bio Gas |  |  | 12.3948 |  | 0.44217 | 136.3427 | 0.00013634
1342 | International Paper Company | Ticonderoga | F | 23804 | Ticonderoga | Essex | NY | 1970-01-01 | 42.1 | 7.6 | 9.5 | 9.8 | YES | Steam Turbine (Fossil) | No. 6 Fuel Oil |  |  | 0.044117 |  | 0.00011962 | 32.7789 | 3.2779e-05
1430 | New York Power Authority | Blenheim - Gilboa 1 | F | 23756 | Gilboa NY | Schoharie | NY | 1973-07-01 | 290 | 290.7 | 290.9 | 292.2 |  | Pumped Storage Hydro | Water |  |  | 83.078 |  | 0.032703 | 830.78 | 0.00083078
1431 | New York Power Authority | Blenheim - Gilboa 2 | F | 23757 | Gilboa NY | Schoharie | NY | 1973-07-01 | 290 | 291.2 | 291.6 | 292.1 |  | Pumped Storage Hydro | Water |  |  | 217.128 |  | 0.08547 | 2171.28 | 0.0021713
1432 | New York Power Authority | Blenheim - Gilboa 3 | F | 23758 | Gilboa NY | Schoharie | NY | 1973-07-01 | 290 | 291.7 | 292 | 291.2 |  | Pumped Storage Hydro | Water |  |  | 34.987 |  | 0.013772 | 349.87 | 0.00034987
1433 | New York Power Authority | Blenheim - Gilboa 4 | F | 23759 | Gilboa NY | Schoharie | NY | 1973-07-01 | 290 | 291.5 | 292.7 | 293.7 |  | Pumped Storage Hydro | Water |  |  | 30.932 |  | 0.012176 | 309.32 | 0.00030932
1435 | New York Power Authority | Crescent 1 | F | 24018 | Crescent | Albany | NY | 1991-07-01 | 2.8 | 3.2 | 2.8 | 2.8 |  | Conventional Hydro | Water |  |  | 15.4395 |  | 0.62946 | 154.395 | 0.00015439
1436 | New York Power Authority | Crescent 2 | F | 24018 | Crescent | Albany | NY | 1991-07-01 | 2.8 | 3.2 | 2.8 | 2.8 |  | Conventional Hydro | Water |  |  | 15.2589 |  | 0.6221 | 152.5892 | 0.00015259
1437 | New York Power Authority | Crescent 3 | F | 24018 | Crescent | Albany | NY | 1991-07-01 | 3 | 3.2 | 3 | 3 |  | Conventional Hydro | Water |  |  | 21.0087 |  | 0.79942 | 210.0869 | 0.00021009
1438 | New York Power Authority | Crescent 4 | F | 24018 | Crescent | Albany | NY | 1991-07-01 | 3 | 3.2 | 3 | 3 |  | Conventional Hydro | Water
1460 | New York Power Authority | Vischer Ferry 1 | F | 24020 | Vischer Ferry | Saratoga | NY | 1991-07-01 | 2.8 | 3.2 | 2.8 | 2.9 |  | Conventional Hydro | Water |  |  | 14.9829 |  | 0.61085 | 149.8289 | 0.00014983
1461 | New York Power Authority | Vischer Ferry 2 | F | 24020 | Vischer Ferry | Saratoga | NY | 1991-07-01 | 2.8 | 3.2 | 2.8 | 2.9 |  | Conventional Hydro | Water |  |  | 14.354 |  | 0.58521 | 143.54 | 0.00014354
1462 | New York Power Authority | Vischer Ferry 3 | F | 24020 | Vischer Ferry | Saratoga | NY | 1991-07-01 | 3 | 3.2 | 3 | 2.9 |  | Conventional Hydro | Water
1463 | New York Power Authority | Vischer Ferry 4 | F | 24020 | Vischer Ferry | Saratoga | NY | 1991-07-01 | 3 | 3.2 | 3 | 2.9 |  | Conventional Hydro | Water |  |  | 20.9839 |  | 0.79848 | 209.8394 | 0.00020984
1488 | New York State Elec. & Gas Corp. | Mechanicville 1 | F | 23645 | Stillwater | Saratoga | NY | 1983-09-01 | 9.2 | 10 | 9.2 | 9.3 |  | Conventional Hydro | Water |  |  | 45.675 |  | 0.56674 | 456.75 | 0.00045675
1489 | New York State Elec. & Gas Corp. | Mechanicville 2 | F | 23645 | Stillwater | Saratoga | NY | 1983-09-01 | 9.3 | 10 | 9.3 | 9.3 |  | Conventional Hydro | Water |  |  | 40.012 |  | 0.49114 | 400.12 | 0.00040012
1500 | Niagara Mohawk Power Corp. | Boralex - Hudson Falls | F | 24011 | Hudson Falls | Washington | NY | 1995-10-01 | 44 | 43.7 | 44 | 44 |  | Conventional Hydro | Water |  |  | 228.4533 |  | 0.59271 | 2284.533 | 0.0022845
1501 | Niagara Mohawk Power Corp. | Boralex - South Glens Falls | F | 24028 | Moreau | Saratoga | NY | 1994-12-01 | 13.8 | 14.8 | 0 | 0 |  | Conventional Hydro | Water |  |  | 89.8924 |  | 0.7436 | 898.9236 | 0.00089892
1502 | Niagara Mohawk Power Corp. | CHI-LaChute | F | 1654 | Ticonderoga | Essex | NY | 1987-12-01 | 9 | 8.9 | 0 | 0 |  | Conventional Hydro | Water |  |  | 33.4847 |  | 0.42472 | 334.8472 | 0.00033485
1508 | Niagara Mohawk Power Corp. | International Paper - Curtis | F | 1655 | Corinth | Saratoga | NY | 1986-01-01 | 9.8 | 30.8 | 0 | 0 |  | Conventional Hydro | Water |  |  | 415.7582 | (G) |  | 4157.582 | 0.0041576
1509 | Niagara Mohawk Power Corp. | International Paper - Palmer | F | 1655 | Corinth | Saratoga | NY | 1986-01-01 | 49.2 | 30.8 | 0 | 0 |  | Conventional Hydro | Water
1515 | Niagara Mohawk Power Corp. | Algon.-Christine.Falls | F | 23643 | Wells | Hamilton | NY | 1987-12-01 | 0.8 |  | 0 | 0 |  | Conventional Hydro | Water |  |  | 2.487 |  | 0.35488 | 24.87 | 2.487e-05
1531 | Niagara Mohawk Power Corp. | Boralex - Middle Falls | F | 23643 | Easton | Washington | NY | 1989-12-01 | 2.2 |  | 0 | 0 |  | Conventional Hydro | Water |  |  | 13.162 |  | 0.68296 | 131.62 | 0.00013162
1536 | Niagara Mohawk Power Corp. | Champlain Spinner | F | 23643 | Whitehall | Essex | NY | 1992-07-01 | 0.4 |  | 0 | 0 |  | Conventional Hydro | Water |  |  | 1.168 |  | 0.33333 | 11.68 | 1.168e-05
1544 | Niagara Mohawk Power Corp. | Chittenden Falls | F | 23643 | Stuyvesant | Columbia | NY | 1995-12-01 | 0.6 |  | 0 | 0 |  | Conventional Hydro | Water |  |  | 0.599 |  | 0.11396 | 5.99 | 5.99e-06
1549 | Niagara Mohawk Power Corp. | City of Watervliet | F | 23643 | Guilderland | Albany | NY | 1986-01-01 | 1.2 |  | 0 | 0 |  | Conventional Hydro | Water |  |  | 3.266 |  | 0.31069 | 32.66 | 3.266e-05
1550 | Niagara Mohawk Power Corp. | Cons. HY-Victory | F | 23643 | Victory Falls | Saratoga | NY | 1986-12-01 | 1.7 |  | 0 | 0 |  | Conventional Hydro | Water |  |  | 5.706 |  | 0.38316 | 57.06 | 5.706e-05
1552 | Niagara Mohawk Power Corp. | Cottrell Paper | F | 23643 | Rock City Falls | Saratoga | NY | 1987-01-01 | 0.3 |  | 0 | 0 |  | Conventional Hydro | Water |  |  | 0.085 |  | 0.032344 | 0.85 | 8.5e-07
1553 | Niagara Mohawk Power Corp. | Edison Hydro Electric | F | 23643 | Stottville | Columbia | NY | 2009-11-01 | 0.4 |  | 0 | 0 |  | Conventional Hydro | Water |  |  | 1.875 |  | 0.5351 | 18.75 | 1.875e-05
1555 | Niagara Mohawk Power Corp. | Finch Paper LLC - Glens Falls | F | 23643 | Glens Falls | Warren | NY | 2009-11-01 | 11.8 |  | 0 | 0 |  | Conventional Hydro | Water |  |  | 1.985 |  | 0.019203 | 19.85 | 1.985e-05
1556 | Niagara Mohawk Power Corp. | Finch Pruyn | F | 23643 | Glens Falls | Warren | NY | 1989-12-01 | 29 |  | 0 | 0 |  | Conventional Hydro | Water
1557 | Niagara Mohawk Power Corp. | Fort Miller Assoc | F | 23643 | Schuylerville | Saratoga | NY | 1985-10-01 | 5 |  | 0 | 0 |  | Conventional Hydro | Water |  |  | 24.268 |  | 0.55406 | 242.68 | 0.00024268
1560 | Niagara Mohawk Power Corp. | Green Island Power Authority | F | 23643 | Green Island | Albany | NY | 1971-01-01 | 6 |  | 0 | 0 |  | Conventional Hydro | Water |  |  | 35.69 |  | 0.67903 | 356.9 | 0.0003569
1562 | Niagara Mohawk Power Corp. | Hollings&Vose-Center | F | 23643 | Easton | Washington | NY | 1986-01-01 | 0.4 |  | 0 | 0 |  | Conventional Hydro | Water |  |  | 0.247 |  | 0.070491 | 2.47 | 2.47e-06
1563 | Niagara Mohawk Power Corp. | Hollings&Vose-Lower | F | 23643 | Easton | Washington | NY | 1986-01-01 | 0.4 |  | 0 | 0 |  | Conventional Hydro | Water
1564 | Niagara Mohawk Power Corp. | Hollings&Vose-Upper | F | 23643 | Easton | Washington | NY | 1986-01-01 | 0.4 |  | 0 | 0 |  | Conventional Hydro | Water |  |  | 4.584 |  |  | 45.84 | 4.584e-05
1565 | Niagara Mohawk Power Corp. | Hoosick Falls | F | 23643 | Hoosick Falls | Rensselaer | NY | 1988-08-01 | 0.6 |  | 0 | 0 |  | Conventional Hydro | Water
1573 | Niagara Mohawk Power Corp. | Mechanicville | F | 23643 | Mechanicville | Saratoga | NY | 2005-03-01 | 2 |  | 0 | 0 |  | Conventional Hydro | Water |  |  | 17.174 |  | 0.98025 | 171.74 | 0.00017174
1574 | Niagara Mohawk Power Corp. | Mountainaire Massage Spa | F | 23643 | Wevertown | Warren | NY | 2009-11-01 | 0 |  | 0 | 0 |  | Conventional Hydro | Water
1575 | Niagara Mohawk Power Corp. | Mt. Ida Assoc. | F | 23643 | Troy | Rensselaer | NY | 1986-01-01 | 6 |  | 0 | 0 |  | Conventional Hydro | Water |  |  | 9.108 |  | 0.17329 | 91.08 | 9.108e-05
1582 | Niagara Mohawk Power Corp. | Riverrat Glass&Electric | F | 23643 | Wadhams | Essex | NY | 1986-01-01 | 0.6 |  | 0 | 0 |  | Conventional Hydro | Water |  |  | 2.212 |  | 0.42085 | 22.12 | 2.212e-05
1586 | Niagara Mohawk Power Corp. | Stevens&Thompson Paper Co. | F | 23643 | Middle Falls | Washington | NY | 1987-12-01 | 10.5 |  | 0 | 0 |  | Conventional Hydro | Water |  |  | 14.286 |  | 0.15532 | 142.86 | 0.00014286
1588 | Niagara Mohawk Power Corp. | Stillwater HY Partners | F | 23643 | Stillwater | Saratoga | NY | 1993-04-01 | 3.4 |  | 0 | 0 |  | Conventional Hydro | Water |  |  | 13.637 |  | 0.45786 | 136.37 | 0.00013637
1589 | Niagara Mohawk Power Corp. | Stuyvesant Falls | F | 23643 | Stuyvesant | Columbia | NY | 2013-02-01 | 7 |  | 0 | 0 |  | Conventional Hydro | Water |  |  | 12.672 |  | 0.20665 | 126.72 | 0.00012672
1591 | Niagara Mohawk Power Corp. | Synergics - Middle Greenwich | F | 23643 | Greenwich | Washington | NY | 1987-12-01 | 0.2 |  | 0 | 0 |  | Conventional Hydro | Water
1593 | Niagara Mohawk Power Corp. | Synergics - Upper Greenwich | F | 23643 | Greenwich | Washington | NY | 1987-12-01 | 0.4 |  | 0 | 0 |  | Conventional Hydro | Water
1595 | Niagara Mohawk Power Corp. | Town of Wells | F | 23643 | Wells | Hamilton | NY | 1987-12-01 | 0.5 |  | 0 | 0 |  | Conventional Hydro | Water |  |  | 1.612 |  | 0.36804 | 16.12 | 1.612e-05
1596 | Niagara Mohawk Power Corp. | Tri-City JATC | F | 23643 | Latham | Albany | NY | 2009-11-01 | 0 |  | 0 | 0 |  | Internal Combustion | Natural Gas
1599 | Niagara Mohawk Power Corp. | Valatie Falls | F | 23643 | Valatie | Columbia | NY | 1992-12-01 | 0.1 |  | 0 | 0 |  | Conventional Hydro | Water |  |  | 0.537 |  | 0.61301 | 5.37 | 5.37e-06
1600 | Niagara Mohawk Power Corp. | Valley Falls Assoc. | F | 23643 | Valley Falls | Rensselaer | NY | 1985-08-01 | 2.5 |  | 0 | 0 |  | Conventional Hydro | Water |  |  | 8.178 |  | 0.37342 | 81.78 | 8.178e-05
1653 | PSEG Energy Resource & Trade, LLC | Bethlehem Energy Center | F | 23843 | Bethlehem | Albany | NY | 2005-07-01 | 893.1 | 756.9 | 762 | 870.3 |  | Combined Cycle | Natural Gas | No. 2 Fuel Oil |  | 4526.7104 |  | 0.5786 | 2005332.7161 | 2.0053
1674 | Selkirk Cogen Partners, L.P. | Selkirk-I | F | 23801 | Selkirk | Albany | NY | 1992-03-01 | 107.2 | 82.1 | 76.2 | 107.6 | YES | Combined Cycle | Natural Gas | No. 2 Fuel Oil |  | 287.0086 |  | 0.30563 | 127144.8107 | 0.12714
1675 | Selkirk Cogen Partners, L.P. | Selkirk-II | F | 23799 | Selkirk | Albany | NY | 1994-09-01 | 338.8 | 291.3 | 270.4 | 334.2 | YES | Combined Cycle | Natural Gas | No. 2 Fuel Oil |  | 928.6055 |  | 0.31288 | 411372.2458 | 0.41137
1693 | Stephentown Spindle LLC | Beacon LESR | F | 323632 | Stephentown | Rensselaer | NY | 2010-11-29 | 20 | 0 | 0 | 0 |  | Energy Storage | Fly Wheel
1717 | Wheelabrator Hudson Falls, LLC | Wheelabrator Hudson Falls | F | 23798 | Hudson Falls | Washington | NY | 1991-10-01 | 14.4 | 12.7 | 11.4 | 11.7 |  | Steam Turbine (Fossil) | Refuse |  |  | 74.942 |  | 0.5941 | 1723.666 | 0.0017237
Totals | [8 empty] | 5392.5 | [8 empty] | 14872.0058 |  |  | 5454984.5424 | 5.455

## Zone G
Line No. | Billing Org | Station Unit | Zone | PTID | Town | Cnty | St | MM-DD-YYYY | Nameplate MW | CRIS SUM MW | CAPABILITY SUM MW | CAPABILITY WIN MW | DUAL | Unit Type | Fuel Type 1 | Fuel Type 2 | Fuel Type 3 | 2014 GWh | Notes | Capacity | CO2 Emissions MTCO2 | CO2 Emissions MMTCO2
1086 | Central Hudson Gas & Elec. Corp. | Coxsackie GT | G | 23611 | Coxsackie | Greene | NY | 1969-12-01 | 21.6 | 19.9 | 19 | 23.3 |  | Combustion Turbine | Kerosene | Natural Gas |  | 0.325 |  | 0.0017176 | 84.5 | 8.45e-05
1087 | Central Hudson Gas & Elec. Corp. | Dashville 1 | G | 23610 | Rifton | Ulster | NY | 1920-01-01 | 2.4 | 2.7 | 0 | 0 |  | Conventional Hydro | Water
1088 | Central Hudson Gas & Elec. Corp. | Dashville 2 | G | 23610 | Rifton | Ulster | NY | 1920-01-01 | 2.4 | 2.7 | 0 | 0 |  | Conventional Hydro | Water
1089 | Central Hudson Gas & Elec. Corp. | DCRRA | G | 23765 | Poughkeepsie | Dutchess | NY | 1987-09-01 | 9.2 | 8.8 | 7.7 | 7.4 |  | Steam Turbine (Fossil) | Refuse |  |  | 43.225 |  | 0.53634 | 994.175 | 0.00099418
1090 | Central Hudson Gas & Elec. Corp. | High Falls | G | 23754 | Marbletown | Ulster | NY | 1986-12-01 | 3.2 | 3 | 0 | 0 |  | Conventional Hydro | Water
1091 | Central Hudson Gas & Elec. Corp. | Millpond | G | 5004 | Catskill | Greene | NY | 1993-12-01 | 0.9 |  | 0 | 0 |  | Conventional Hydro | Water
1092 | Central Hudson Gas & Elec. Corp. | Montgomery West | G | 5005 | Montgomery | Orange | NY | 1985-11-01 | 0.2 |  | 0 | 0 |  | Conventional Hydro | Water
1093 | Central Hudson Gas & Elec. Corp. | Salisbury Mills | G | 5006 | Salisbury Mills | Orange | NY | 1986-12-01 | 0.5 |  | 0 | 0 |  | Conventional Hydro | Water
1094 | Central Hudson Gas & Elec. Corp. | South Cairo | G | 23612 | Cairo | Greene | NY | 1970-06-01 | 21.6 | 17.8 | 18.2 | 23.3 |  | Combustion Turbine | Kerosene |  |  | 0.098 |  | 0.00051793 | 25.48 | 2.548e-05
1095 | Central Hudson Gas & Elec. Corp. | Sturgeon 1 | G | 23609 | Rifton | Ulster | NY | 1924-01-01 | 4.8 | 5 | 0 | 0 |  | Conventional Hydro | Water
1096 | Central Hudson Gas & Elec. Corp. | Sturgeon 2 | G | 23609 | Rifton | Ulster | NY | 1924-01-01 | 4.8 | 5.8 | 0 | 0 |  | Conventional Hydro | Water
1097 | Central Hudson Gas & Elec. Corp. | Sturgeon 3 | G | 23609 | Rifton | Ulster | NY | 1924-01-01 | 4.8 | 5 | 0 | 0 |  | Conventional Hydro | Water
1098 | Central Hudson Gas & Elec. Corp. | Wallkill | G | 5007 | Shwangunk | Ulster | NY | 1986-12-01 | 0.5 |  | 0 | 0 |  | Conventional Hydro | Water
1099 | Central Hudson Gas & Elec. Corp. | Wappingers Falls | G | 23765 | Wappingers | Dutchess | NY | 1988-12-01 | 2 | 2 | 2 | 2 |  | Conventional Hydro | Water |  |  | 8.817 |  | 0.50325 | 88.17 | 8.817e-05
1115 | Consolidated Edison Energy, Inc. | Roseton 1 | G | 23587 | Newburgh | Orange | NY | 1974-12-01 | 621 | 614.8 | 610.5 | 618.7 |  | Steam Turbine (Fossil) | No. 6 Fuel Oil | Natural Gas | FO2 | 176.4184 |  | 0.03243 | 131078.8415 | 0.13108
1116 | Consolidated Edison Energy, Inc. | Roseton 2 | G | 23588 | Newburgh | Orange | NY | 1974-09-01 | 621 | 605.7 | 597 | 587.2 |  | Steam Turbine (Fossil) | No. 6 Fuel Oil | Natural Gas | FO2 | 201.965 |  | 0.037126 | 150060.0247 | 0.15006
1117 | Consolidated Hydro New York, Inc. | Groveville Hydro | G | 323602 | Beacon | Dutchess | NY | 1983-12-01 | 0.9 | 0.9 | 0 | 0 |  | Conventional Hydro | Water |  |  | 1.6304 |  | 0.20679 | 16.3035 | 1.6304e-05
1118 | Consolidated Hydro New York, Inc. | Walden Hydro | G | 24148 | Walden | Orange | NY | 1983-12-01 | 2.4 | 0 | 0 | 0 |  | Conventional Hydro | Water |  |  | 2.9594 |  | 0.14076 | 29.594 | 2.9594e-05
1121 | Danskammer Energy, LLC | Danskammer 1 (ReAct. - 10/1/14) | G | 23586 | Newburgh | Orange | NY | 1951-12-01 | 72 | 67 | 60.7 | 60.7 |  | Steam Turbine (Fossil) | Natural Gas | No. 6 Fuel Oil |  |  | (D)
1122 | Danskammer Energy, LLC | Danskammer 2 (ReAct. - 10/1/14) | G | 23589 | Newburgh | Orange | NY | 1954-09-01 | 73.5 | 62.7 | 59.5 | 59.5 |  | Steam Turbine (Fossil) | Natural Gas | No. 6 Fuel Oil |  |  | (D)
1123 | Danskammer Energy, LLC | Danskammer 3 (ReAct. - 12/16/14) | G | 23590 | Newburgh | Orange | NY | 1959-10-01 | 147.1 | 137.2 | 137.5 | 137.5 |  | Steam Turbine (Fossil) | Natural Gas |  |  | 1.205 | (D) (3) | 0.00093513 | 533.815 | 0.00053382
1124 | Danskammer Energy, LLC | Danskammer 4 (ReAct. - 11/1/14) | G | 23591 | Newburgh | Orange | NY | 1967-09-01 | 239.4 | 236.2 | 232 | 178.7 |  | Steam Turbine (Fossil) | Natural Gas |  |  | 3.1 | (D) (4) | 0.0014782 | 1373.3 | 0.0013733
1125 | Dynegy Danskammer, LLC | Danskammer 5 | G | 23592 | Newburgh | Orange | NY | 1967-01-01 | 2.7 | 0 | 0 | 0 |  | Internal Combustion | No. 2 Fuel Oil
1126 | Dynegy Danskammer, LLC | Danskammer 6 | G | 23592 | Newburgh | Orange | NY | 1967-01-01 | 2.7 | 0 | 0 | 0 |  | Internal Combustion | No. 2 Fuel Oil
1128 | Eagle Creek Hydro Power, LLC | Mongaup 1 | G | 23641 | Forestburg | Sullivan | NY | 1923-07-01 | 1 | 0.9 | 1 | 1 |  | Conventional Hydro | Water |  |  | 10.261 | (G) |  | 102.61 | 0.00010261
1129 | Eagle Creek Hydro Power, LLC | Mongaup 2 | G | 23641 | Forestburg | Sullivan | NY | 1923-07-01 | 1 | 1 | 1 | 1 |  | Conventional Hydro | Water
1130 | Eagle Creek Hydro Power, LLC | Mongaup 3 | G | 23641 | Forestburg | Sullivan | NY | 1923-07-01 | 1 | 1 | 1 | 1 |  | Conventional Hydro | Water
1131 | Eagle Creek Hydro Power, LLC | Mongaup 4 | G | 23641 | Forestburg | Sullivan | NY | 1926-01-01 | 1 | 1 | 1 | 1 |  | Conventional Hydro | Water
1132 | Eagle Creek Hydro Power, LLC | Rio | G | 23641 | Glen Spey | Sullivan | NY | 1927-12-01 | 10.8 | 10.8 | 10.4 | 10.1 |  | Conventional Hydro | Water |  |  | 23.0055 |  | 0.24317 | 230.055 | 0.00023006
1133 | Eagle Creek Hydro Power, LLC | Swinging Bridge 2 | G | 23641 | Forestburg | Sullivan | NY | 1930-02-01 | 7 | 7.9 | 6.6 | 6.5 |  | Conventional Hydro | Water |  |  | 9.1137 |  | 0.14863 | 91.137 | 9.1137e-05
1308 | Erie Blvd. Hydropower LP | West Delaware Hydro | G | 323627 | Grahamsville | Sullivan | NY | 1988-12-01 | 7.5 | 7.5 | 7.5 | 7.5 |  | Conventional Hydro | Water |  |  | 23.049 |  | 0.35082 | 230.49 | 0.00023049
1325 | GenOn Energy Management, LLC | Bowline 1 | G | 23526 | West Haverstraw | Rockland | NY | 1972-09-01 | 621 | 577.7 | 579.3 | 576.7 |  | Steam Turbine (Fossil) | Natural Gas | No. 6 Fuel Oil |  | 1387.8149 |  | 0.25511 | 614802.0007 | 0.6148
1326 | GenOn Energy Management, LLC | Bowline 2 | G | 23595 | West Haverstraw | Rockland | NY | 1974-05-01 | 621 | 557.4 | 183 | 183 |  | Steam Turbine (Fossil) | Natural Gas | No. 6 Fuel Oil |  | 99.6019 |  | 0.018309 | 44123.6417 | 0.044124
1426 | New York Power Authority | Ashokan 1 | G | 23654 | Ashokan | Ulster | NY | 1982-11-01 | 2.3 | 1.8 | 2.3 | 2.3 |  | Conventional Hydro | Water |  |  | 4.698 |  | 0.23317 | 46.98 | 4.698e-05
1427 | New York Power Authority | Ashokan 2 | G | 23654 | Ashokan | Ulster | NY | 1982-11-01 | 2.3 | 1.8 | 2.3 | 2.3 |  | Conventional Hydro | Water |  |  | 3.025 |  | 0.15014 | 30.25 | 3.025e-05
1442 | New York Power Authority | Grahamsville | G | 23607 | Grahamsville | Sullivan | NY | 1956-12-01 | 18 | 16.3 | 18 | 18 |  | Conventional Hydro | Water |  |  | 98.831 |  | 0.62678 | 988.31 | 0.00098831
1455 | New York Power Authority | Neversink | G | 23608 | Grahamsville | Sullivan | NY | 1953-12-01 | 25 | 22 | 25 | 25 |  | Conventional Hydro | Water |  |  | 41.3915 |  | 0.189 | 413.915 | 0.00041391
1649 | Orange and Rockland Utilities | Buttermilk Falls | G | 5055 | Highland Falls | Orange | NY | 1986-12-01 | 0.1 |  | 0 | 0 |  | Conventional Hydro | Water
1651 | Orange and Rockland Utilities | Landfill G.Part19 | G | 5057 | Goshen | Orange | NY | 1988-12-01 | 2.5 |  | 0 | 0 |  | Internal Combustion | Bio Gas
1652 | Orange and Rockland Utilities | Middletown LFG | G | 5058 | Goshen | Orange | NY | 1988-12-01 | 3 |  | 0 | 0 |  | Internal Combustion | Bio Gas
1685 | Seneca Power Partners, L.P. | Hillburn GT | G | 23639 | Hillburn | Rockland | NY | 1971-04-01 | 46.5 | 37.9 | 34.8 | 43.3 |  | Jet Engine | Kerosene |  |  | 0.25788 |  | 0.00063308 | 67.0488 | 6.7049e-05
1686 | Seneca Power Partners, L.P. | Shoemaker GT | G | 23640 | Middletown | Orange | NY | 1971-05-01 | 41.9 | 33.1 | 31.6 | 41 |  | Jet Engine | Kerosene |  |  | 0.3971 |  | 0.0010819 | 103.2465 | 0.00010325
Totals | [8 empty] | 3274.5 | [8 empty] | 2141.1896 |  |  | 945513.8884 | 0.94551

## Zone H
Line No. | Billing Org | Station Unit | Zone | PTID | Town | Cnty | St | MM-DD-YYYY | Nameplate MW | CRIS SUM MW | CAPABILITY SUM MW | CAPABILITY WIN MW | DUAL | Unit Type | Fuel Type 1 | Fuel Type 2 | Fuel Type 3 | 2014 GWh | Notes | Capacity | CO2 Emissions MTCO2 | CO2 Emissions MMTCO2
1138 | Entergy Nuclear Power Marketing LLC | Indian Point 2 | H | 23530 | Buchanan | Westchester | NY | 1973-08-01 | 1299 | 1026.5 | 1020 | 1031 |  | Steam (PWR Nuclear) | Uranium |  |  | 8331.292 |  | 0.73215 | 549865.272 | 0.54987
1139 | Entergy Nuclear Power Marketing LLC | Indian Point 3 | H | 23531 | Buchanan | Westchester | NY | 1976-04-01 | 1012 | 1040.4 | 1034.8 | 1047 |  | Steam (PWR Nuclear) | Uranium |  |  | 8978.994 |  |  | 592613.604 | 0.59261
1718 | Wheelabrator Westchester, LP | Wheelabrator Westchester | H | 23653 | Peekskill | Westchester | NY | 1984-04-01 | 59.7 | 53.5 | 52.7 | 53.6 |  | Steam Turbine (Fossil) | Refuse |  |  | 388.699 |  | 0.74325 | 8940.0763 | 0.0089401
Totals | [8 empty] | 2370.7 | [8 empty] | 17698.985 |  |  | 1151418.9523 | 1.1514

## Zone I
Line No. | Billing Org | Station Unit | Zone | PTID | Town | Cnty | St | MM-DD-YYYY | Nameplate MW | CRIS SUM MW | CAPABILITY SUM MW | CAPABILITY WIN MW | DUAL | Unit Type | Fuel Type 1 | Fuel Type 2 | Fuel Type 3 | 2014 GWh | Notes | Capacity | CO2 Emissions MTCO2 | CO2 Emissions MMTCO2
1477 | New York State Elec. & Gas Corp. | Croton Fall Hydro | I | 5017 | North Salem | Westchester | NY | 1987-01-01 | 0.2 |  | 0 | 0 |  | Conventional Hydro | Water
Totals | [8 empty] | 0.2 | [8 empty] | 0 |  |  | 0 | 0

## Zone J
Line No. | Billing Org | Station Unit | Zone | PTID | Town | Cnty | St | MM-DD-YYYY | Nameplate MW | CRIS SUM MW | CAPABILITY SUM MW | CAPABILITY WIN MW | DUAL | Unit Type | Fuel Type 1 | Fuel Type 2 | Fuel Type 3 | 2014 GWh | Notes | Capacity | CO2 Emissions MTCO2 | CO2 Emissions MMTCO2
1002 | Astoria Energy II, LLC | Astoria Energy 2 - CC3 | J | 323677 | Queens | Queens | NY | 2011-07-01 | 330 | 288 | 269.4 | 312.9 |  | Combined Cycle | Natural Gas | No. 2 Fuel Oil |  | 3082.4907 | (G) |  | 1365543.3801 | 1.3655
1003 | Astoria Energy II, LLC | Astoria Energy 2 - CC4 | J | 323678 | Queens | Queens | NY | 2011-07-01 | 330 | 288 | 269.4 | 312.9 |  | Combined Cycle | Natural Gas | No. 2 Fuel Oil
1004 | Astoria Energy, LLC | Astoria East Energy - CC1 | J | 323581 | Queens | Queens | NY | 2006-04-01 | 320 | 278.7 | 276.9 | 311.6 |  | Combined Cycle | Natural Gas | No. 2 Fuel Oil |  | 3496.2295 | (G) |  | 1548829.6685 | 1.5488
1005 | Astoria Energy, LLC | Astoria East Energy - CC2 | J | 323582 | Queens | Queens | NY | 2006-04-01 | 320 | 278.7 | 276.9 | 311.6 |  | Combined Cycle | Natural Gas | No. 2 Fuel Oil
1006 | Astoria Generating Company L.P. | Astoria 2 (ReAct. - 12/31/14) | J | 24149 | Queens | Queens | NY | 1954-03-01 | 180 | 177 | 167.9 | 166.6 |  | Steam Turbine (Fossil) | Natural Gas |  |  | 2.3955 | (D) (1) | 0.0015192 | 1061.2154 | 0.0010612
1007 | Astoria Generating Company L.P. | Astoria 3 | J | 23516 | Queens | Queens | NY | 1958-09-01 | 376 | 369.9 | 376 | 376.4 |  | Steam Turbine (Fossil) | No. 6 Fuel Oil | Natural Gas |  | 188.8205 |  | 0.057327 | 140293.6642 | 0.14029
1008 | Astoria Generating Company L.P. | Astoria 5 | J | 23518 | Queens | Queens | NY | 1962-05-01 | 387 | 376.3 | 381 | 380.6 |  | Steam Turbine (Fossil) | No. 6 Fuel Oil | Natural Gas |  | 993.871 |  | 0.29317 | 738446.153 | 0.73845
1009 | Astoria Generating Company L.P. | Astoria GT 01 | J | 23523 | Queens | Queens | NY | 1967-07-01 | 16 | 15.7 | 14.7 | 18 |  | Combustion Turbine | Natural Gas |  |  | 0.652 |  | 0.0046518 | 288.836 | 0.00028884
1010 | Astoria Generating Company L.P. | Gowanus 1-1 | J | 24077 | Brooklyn | Kings | NY | 1971-06-01 | 20 | 19.1 | 18.2 | 24.1 |  | Combustion Turbine | No. 2 Fuel Oil |  |  | 0.092048 |  | 0.00052539 | 68.3917 | 6.8392e-05
1011 | Astoria Generating Company L.P. | Gowanus 1-2 | J | 24078 | Brooklyn | Kings | NY | 1971-06-01 | 20 | 17.1 | 18.5 | 21.3 |  | Combustion Turbine | No. 2 Fuel Oil |  |  | 0.24782 |  | 0.0014145 | 184.134 | 0.00018413
1012 | Astoria Generating Company L.P. | Gowanus 1-3 | J | 24079 | Brooklyn | Kings | NY | 1971-06-01 | 20 | 17.2 | 16.3 | 21.9 |  | Combustion Turbine | No. 2 Fuel Oil |  |  | 0.15181 |  | 0.00086652 | 112.7978 | 0.0001128
1013 | Astoria Generating Company L.P. | Gowanus 1-4 | J | 24080 | Brooklyn | Kings | NY | 1971-06-01 | 20 | 17.1 | 16 | 21.3 |  | Combustion Turbine | No. 2 Fuel Oil |  |  | 0.07 |  | 0.00039954 | 52.01 | 5.201e-05
1014 | Astoria Generating Company L.P. | Gowanus 1-5 | J | 24084 | Brooklyn | Kings | NY | 1971-06-01 | 20 | 16.5 | 16.1 | 22.4 |  | Combustion Turbine | No. 2 Fuel Oil |  |  | 0.23 |  | 0.0013128 | 170.89 | 0.00017089
1015 | Astoria Generating Company L.P. | Gowanus 1-6 | J | 24111 | Brooklyn | Kings | NY | 1971-06-01 | 20 | 18 | 15.6 | 21.8 |  | Combustion Turbine | No. 2 Fuel Oil |  |  | 0.19 |  | 0.0010845 | 141.17 | 0.00014117
1016 | Astoria Generating Company L.P. | Gowanus 1-7 | J | 24112 | Brooklyn | Kings | NY | 1971-06-01 | 20 | 17.6 | 16.7 | 22.3 |  | Combustion Turbine | No. 2 Fuel Oil |  |  | 0.18 |  | 0.0010274 | 133.74 | 0.00013374
1017 | Astoria Generating Company L.P. | Gowanus 1-8 | J | 24113 | Brooklyn | Kings | NY | 1971-06-01 | 20 | 16.1 | 14.6 | 19.9 |  | Combustion Turbine | No. 2 Fuel Oil |  |  | 0.15 |  | 0.00085616 | 111.45 | 0.00011145
1018 | Astoria Generating Company L.P. | Gowanus 2-1 | J | 24114 | Brooklyn | Kings | NY | 1971-06-01 | 20 | 17.9 | 17.3 | 21.4 |  | Combustion Turbine | No. 2 Fuel Oil | Natural Gas |  | 0.69 |  | 0.0039384 | 512.67 | 0.00051267
1019 | Astoria Generating Company L.P. | Gowanus 2-2 | J | 24115 | Brooklyn | Kings | NY | 1971-06-01 | 20 | 18.8 | 18.3 | 22 |  | Combustion Turbine | No. 2 Fuel Oil | Natural Gas |  | 0.5856 |  | 0.0033425 | 435.1008 | 0.0004351
1020 | Astoria Generating Company L.P. | Gowanus 2-3 | J | 24116 | Brooklyn | Kings | NY | 1971-06-01 | 20 | 20.6 | 19.1 | 24.2 |  | Combustion Turbine | No. 2 Fuel Oil | Natural Gas |  | 0.52283 |  | 0.0029842 | 388.4642 | 0.00038846
1021 | Astoria Generating Company L.P. | Gowanus 2-4 | J | 24117 | Brooklyn | Kings | NY | 1971-06-01 | 20 | 19.3 | 17.4 | 22.2 |  | Combustion Turbine | No. 2 Fuel Oil | Natural Gas |  | 0.48495 |  | 0.002768 | 360.3171 | 0.00036032
1022 | Astoria Generating Company L.P. | Gowanus 2-5 | J | 24118 | Brooklyn | Kings | NY | 1971-06-01 | 20 | 18.6 | 17 | 21.4 |  | Combustion Turbine | No. 2 Fuel Oil | Natural Gas |  | 0.56 |  | 0.0031963 | 416.08 | 0.00041608
1023 | Astoria Generating Company L.P. | Gowanus 2-6 | J | 24119 | Brooklyn | Kings | NY | 1971-06-01 | 20 | 20.3 | 19.1 | 23.6 |  | Combustion Turbine | No. 2 Fuel Oil | Natural Gas |  | 0.69 |  | 0.0039384 | 512.67 | 0.00051267
1024 | Astoria Generating Company L.P. | Gowanus 2-7 | J | 24120 | Brooklyn | Kings | NY | 1971-06-01 | 20 | 19.6 | 18.5 | 23 |  | Combustion Turbine | No. 2 Fuel Oil | Natural Gas |  | 0.631 |  | 0.0036016 | 468.833 | 0.00046883
1025 | Astoria Generating Company L.P. | Gowanus 2-8 | J | 24121 | Brooklyn | Kings | NY | 1971-06-01 | 20 | 17.7 | 17 | 21.5 |  | Combustion Turbine | No. 2 Fuel Oil | Natural Gas |  | 0.338 |  | 0.0019292 | 251.134 | 0.00025113
1026 | Astoria Generating Company L.P. | Gowanus 3-1 | J | 24122 | Brooklyn | Kings | NY | 1971-07-01 | 20 | 17.7 | 16.9 | 22 |  | Combustion Turbine | No. 2 Fuel Oil | Natural Gas |  | 0.42 |  | 0.0023973 | 312.06 | 0.00031206
1027 | Astoria Generating Company L.P. | Gowanus 3-2 | J | 24123 | Brooklyn | Kings | NY | 1971-07-01 | 20 | 17.7 | 16.9 | 21.9 |  | Combustion Turbine | No. 2 Fuel Oil | Natural Gas |  | 0.44608 |  | 0.0025461 | 331.436 | 0.00033144
1028 | Astoria Generating Company L.P. | Gowanus 3-3 | J | 24124 | Brooklyn | Kings | NY | 1971-07-01 | 20 | 19.8 | 18 | 23.9 |  | Combustion Turbine | No. 2 Fuel Oil | Natural Gas |  | 0.51718 |  | 0.0029519 | 384.264 | 0.00038426
1029 | Astoria Generating Company L.P. | Gowanus 3-4 | J | 24125 | Brooklyn | Kings | NY | 1971-07-01 | 20 | 17.9 | 16.3 | 21.7 |  | Combustion Turbine | No. 2 Fuel Oil | Natural Gas |  | 0.4 |  | 0.0022831 | 297.2 | 0.0002972
1030 | Astoria Generating Company L.P. | Gowanus 3-5 | J | 24126 | Brooklyn | Kings | NY | 1971-07-01 | 20 | 19 | 17.3 | 24 |  | Combustion Turbine | No. 2 Fuel Oil | Natural Gas |  | 0.49 |  | 0.0027968 | 364.07 | 0.00036407
1031 | Astoria Generating Company L.P. | Gowanus 3-6 | J | 24127 | Brooklyn | Kings | NY | 1971-07-01 | 20 | 17.6 | 15.4 | 20 |  | Combustion Turbine | No. 2 Fuel Oil | Natural Gas |  | 0.76 |  | 0.0043379 | 564.68 | 0.00056468
1032 | Astoria Generating Company L.P. | Gowanus 3-7 | J | 24128 | Brooklyn | Kings | NY | 1971-07-01 | 20 | 18.1 | 18 | 24.2 |  | Combustion Turbine | No. 2 Fuel Oil | Natural Gas |  | 0.42 |  | 0.0023973 | 312.06 | 0.00031206
1033 | Astoria Generating Company L.P. | Gowanus 3-8 | J | 24129 | Brooklyn | Kings | NY | 1971-07-01 | 20 | 19 | 17.6 | 23.8 |  | Combustion Turbine | No. 2 Fuel Oil | Natural Gas |  | 0.33 |  | 0.0018836 | 245.19 | 0.00024519
1034 | Astoria Generating Company L.P. | Gowanus 4-1 | J | 24130 | Brooklyn | Kings | NY | 1971-07-01 | 20 | 16.8 | 18.6 | 23 |  | Combustion Turbine | No. 2 Fuel Oil |  |  | 0.23 |  | 0.0013128 | 170.89 | 0.00017089
1035 | Astoria Generating Company L.P. | Gowanus 4-2 | J | 24131 | Brooklyn | Kings | NY | 1971-07-01 | 20 | 17.3 | 17.4 | 20.9 |  | Combustion Turbine | No. 2 Fuel Oil |  |  | 0.16496 |  | 0.00094157 | 122.5675 | 0.00012257
1036 | Astoria Generating Company L.P. | Gowanus 4-3 | J | 24132 | Brooklyn | Kings | NY | 1971-07-01 | 20 | 17.6 | 17.1 | 22 |  | Combustion Turbine | No. 2 Fuel Oil |  |  | 0.21 |  | 0.0011986 | 156.03 | 0.00015603
1037 | Astoria Generating Company L.P. | Gowanus 4-4 | J | 24133 | Brooklyn | Kings | NY | 1971-07-01 | 20 | 17.1 | 16.5 | 21.5 |  | Combustion Turbine | No. 2 Fuel Oil |  |  | 0.07 |  | 0.00039954 | 52.01 | 5.201e-05
1038 | Astoria Generating Company L.P. | Gowanus 4-5 | J | 24134 | Brooklyn | Kings | NY | 1971-07-01 | 20 | 17.1 | 16.2 | 21.2 |  | Combustion Turbine | No. 2 Fuel Oil |  |  | 0.21596 |  | 0.0012326 | 160.4575 | 0.00016046
1039 | Astoria Generating Company L.P. | Gowanus 4-6 | J | 24135 | Brooklyn | Kings | NY | 1971-07-01 | 20 | 18.6 | 18 | 22.9 |  | Combustion Turbine | No. 2 Fuel Oil |  |  | 0.21 |  | 0.0011986 | 156.03 | 0.00015603
1040 | Astoria Generating Company L.P. | Gowanus 4-7 | J | 24136 | Brooklyn | Kings | NY | 1971-07-01 | 20 | 16.6 | 16.4 | 21.3 |  | Combustion Turbine | No. 2 Fuel Oil |  |  | 0.1 |  | 0.00057078 | 74.3 | 7.43e-05
1041 | Astoria Generating Company L.P. | Gowanus 4-8 | J | 24137 | Brooklyn | Kings | NY | 1971-07-01 | 20 | 19 | 17 | 22.1 |  | Combustion Turbine | No. 2 Fuel Oil |  |  | 0.23 |  | 0.0013128 | 170.89 | 0.00017089
1042 | Astoria Generating Company L.P. | Narrows 1-1 | J | 24228 | Brooklyn | Kings | NY | 1972-05-01 | 22 | 21 | 19.2 | 23.6 |  | Combustion Turbine | Kerosene | Natural Gas |  | 2.3711 |  | 0.012304 | 616.4977 | 0.0006165
1043 | Astoria Generating Company L.P. | Narrows 1-2 | J | 24229 | Brooklyn | Kings | NY | 1972-05-01 | 22 | 19.5 | 17.2 | 22.2 |  | Combustion Turbine | Kerosene | Natural Gas |  | 1.96 |  | 0.01017 | 509.6 | 0.0005096
1044 | Astoria Generating Company L.P. | Narrows 1-3 | J | 24230 | Brooklyn | Kings | NY | 1972-05-01 | 22 | 20.4 | 18.2 | 23.3 |  | Combustion Turbine | Kerosene | Natural Gas |  | 2.11 |  | 0.010949 | 548.6 | 0.0005486
1045 | Astoria Generating Company L.P. | Narrows 1-4 | J | 24231 | Brooklyn | Kings | NY | 1972-05-01 | 22 | 20.1 | 19.2 | 24.2 |  | Combustion Turbine | Kerosene | Natural Gas |  | 1.7132 |  | 0.0088893 | 445.4195 | 0.00044542
1046 | Astoria Generating Company L.P. | Narrows 1-5 | J | 24232 | Brooklyn | Kings | NY | 1972-05-01 | 22 | 19.8 | 18.5 | 24.5 |  | Combustion Turbine | Kerosene | Natural Gas |  | 1.39 |  | 0.0072125 | 361.4 | 0.0003614
1047 | Astoria Generating Company L.P. | Narrows 1-6 | J | 24233 | Brooklyn | Kings | NY | 1972-05-01 | 22 | 18.9 | 16.1 | 21.7 |  | Combustion Turbine | Kerosene | Natural Gas |  | 1.39 |  | 0.0072125 | 361.4 | 0.0003614
1048 | Astoria Generating Company L.P. | Narrows 1-7 | J | 24234 | Brooklyn | Kings | NY | 1972-05-01 | 22 | 18.4 | 16.2 | 21.7 |  | Combustion Turbine | Kerosene | Natural Gas |  | 1.84 |  | 0.0095475 | 478.4 | 0.0004784
1049 | Astoria Generating Company L.P. | Narrows 1-8 | J | 24235 | Brooklyn | Kings | NY | 1972-05-01 | 22 | 19.9 | 17.2 | 22.6 |  | Combustion Turbine | Kerosene | Natural Gas |  | 1.33 |  | 0.0069012 | 345.8 | 0.0003458
1050 | Astoria Generating Company L.P. | Narrows 2-1 | J | 24236 | Brooklyn | Kings | NY | 1972-06-01 | 22 | 19.4 | 19 | 24 |  | Combustion Turbine | Kerosene | Natural Gas |  | 2.11 |  | 0.010949 | 548.6 | 0.0005486
1051 | Astoria Generating Company L.P. | Narrows 2-2 | J | 24237 | Brooklyn | Kings | NY | 1972-06-01 | 22 | 18.7 | 17.2 | 21 |  | Combustion Turbine | Kerosene | Natural Gas |  | 1.37 |  | 0.0071088 | 356.2 | 0.0003562
1052 | Astoria Generating Company L.P. | Narrows 2-3 | J | 24238 | Brooklyn | Kings | NY | 1972-06-01 | 22 | 18.4 | 18.1 | 22 |  | Combustion Turbine | Kerosene | Natural Gas |  | 1.4365 |  | 0.0074539 | 373.496 | 0.0003735
1053 | Astoria Generating Company L.P. | Narrows 2-4 | J | 24239 | Brooklyn | Kings | NY | 1972-06-01 | 22 | 18.4 | 18.4 | 21.9 |  | Combustion Turbine | Kerosene | Natural Gas |  | 1.71 |  | 0.008873 | 444.6 | 0.0004446
1054 | Astoria Generating Company L.P. | Narrows 2-5 | J | 24240 | Brooklyn | Kings | NY | 1972-06-01 | 22 | 19.9 | 17.9 | 22.8 |  | Combustion Turbine | Kerosene | Natural Gas |  | 1.38 |  | 0.0071606 | 358.8 | 0.0003588
1055 | Astoria Generating Company L.P. | Narrows 2-6 | J | 24241 | Brooklyn | Kings | NY | 1972-06-01 | 22 | 18.1 | 15.8 | 20.7 |  | Combustion Turbine | Kerosene | Natural Gas |  | 1.31 |  | 0.0067974 | 340.6 | 0.0003406
1056 | Astoria Generating Company L.P. | Narrows 2-7 | J | 24242 | Brooklyn | Kings | NY | 1972-06-01 | 22 | 20.7 | 18.7 | 23.8 |  | Combustion Turbine | Kerosene | Natural Gas |  | 1.36 |  | 0.0070569 | 353.6 | 0.0003536
1057 | Astoria Generating Company L.P. | Narrows 2-8 | J | 24243 | Brooklyn | Kings | NY | 1972-06-01 | 22 | 17.5 | 16.5 | 20.8 |  | Combustion Turbine | Kerosene | Natural Gas |  | 1.29 |  | 0.0066936 | 335.4 | 0.0003354
1076 | Calpine Energy Services LP | KIAC_JFK_GT1 | J | 23816 | Jamaica | Queens | NY | 1995-02-01 | 60.6 | 58.7 | 59.9 | 60.4 | YES | Combined Cycle | Natural Gas | No. 2 Fuel Oil |  | 734.2581 | (G) |  | 325276.3339 | 0.32528
1077 | Calpine Energy Services LP | KIAC_JFK_GT2 | J | 23817 | Jamaica | Queens | NY | 1995-02-01 | 60.6 | 58.3 | 59.7 | 61.2 | YES | Combined Cycle | Natural Gas | No. 2 Fuel Oil
1101 | Consolidated Edison Co. of NY, Inc. | 59 St. GT 1 | J | 24138 | Manhattan | New York | NY | 1969-06-01 | 17.1 | 15.4 | 15.1 | 20.7 |  | Combustion Turbine | Kerosene | Natural Gas |  | 0.2812 |  | 0.0018772 | 73.112 | 7.3112e-05
1102 | Consolidated Edison Co. of NY, Inc. | 74 St. GT 1 | J | 24260 | Manhattan | New York | NY | 1968-10-01 | 18.5 | 19 | 17.7 | 17.9 |  | Combustion Turbine | Kerosene |  |  | 0.1631 |  | 0.0010064 | 42.406 | 4.2406e-05
1103 | Consolidated Edison Co. of NY, Inc. | 74 St. GT 2 | J | 24261 | Manhattan | New York | NY | 1968-10-01 | 18.5 | 20.1 | 17.4 | 20.1 |  | Combustion Turbine | Kerosene |  |  | 0.531 |  | 0.0032766 | 138.06 | 0.00013806
1104 | Consolidated Edison Co. of NY, Inc. | Brooklyn Navy Yard | J | 23515 | Brooklyn | Kings | NY | 1996-11-01 | 322 | 266.9 | 261.5 | 296.1 | YES | Combined Cycle | Natural Gas | No. 2 Fuel Oil |  | 1953.4917 |  | 0.69255 | 865396.8231 | 0.8654
1105 | Consolidated Edison Co. of NY, Inc. | East River 1 | J | 323558 | Manhattan | New York | NY | 2005-04-01 | 185 | 150.5 | 144.6 | 180.4 |  | Combined Cycle | Natural Gas | Kerosene |  | 1058.0821 |  | 0.6529 | 468730.3703 | 0.46873
1106 | Consolidated Edison Co. of NY, Inc. | East River 2 | J | 323559 | Manhattan | New York | NY | 2005-04-05 | 185 | 152.4 | 144.8 | 181.8 |  | Combined Cycle | Natural Gas | Kerosene |  | 1156.6787 |  | 0.71373 | 512408.6641 | 0.51241
1107 | Consolidated Edison Co. of NY, Inc. | East River 6 | J | 23660 | Manhattan | New York | NY | 1951-11-01 | 156.2 | 134.3 | 138.3 | 137.9 | YES | Steam Turbine (Fossil) | No. 6 Fuel Oil | Natural Gas |  | 431.4722 |  | 0.31533 | 320583.8446 | 0.32058
1108 | Consolidated Edison Co. of NY, Inc. | East River 7 | J | 23524 | Manhattan | New York | NY | 1955-06-01 | 200 | 184.7 | 183.6 | 185 | YES | Steam Turbine (Fossil) | No. 6 Fuel Oil | Natural Gas |  | 105.8794 |  | 0.060433 | 78668.3942 | 0.078668
1109 | Consolidated Edison Co. of NY, Inc. | Hudson Ave 3 | J | 23810 | Brooklyn | Kings | NY | 1970-07-01 | 16.3 | 16 | 14.8 | 18.7 |  | Combustion Turbine | Kerosene |  |  | 0.1688 |  | 0.0011822 | 43.888 | 4.3888e-05
1110 | Consolidated Edison Co. of NY, Inc. | Hudson Ave 4 | J | 23540 | Brooklyn | Kings | NY | 1970-07-01 | 16.3 | 13.9 | 13.7 | 17.5 |  | Combustion Turbine | Kerosene |  |  | 0.4209 |  | 0.0029477 | 109.434 | 0.00010943
1111 | Consolidated Edison Co. of NY, Inc. | Hudson Ave 5 | J | 23657 | Brooklyn | Kings | NY | 1970-07-01 | 16.3 | 15.1 | 15 | 18.6 |  | Combustion Turbine | Kerosene |  |  | 0.53266 |  | 0.0037304 | 138.4906 | 0.00013849
1428 | New York Power Authority | Astoria CC 1 | J | 323568 | Queens | Queens | NY | 2006-01-01 | 288 | 246.2 | 229.5 | 260 |  | Combined Cycle | Natural Gas | Jet Fuel | KER | 3246.7092 | (G) |  | 1438292.1978 | 1.4383
1429 | New York Power Authority | Astoria CC 2 | J | 323569 | Queens | Queens | NY | 2006-01-01 | 288 | 246.2 | 229.4 | 260 |  | Combined Cycle | Natural Gas | Jet Fuel | KER
1440 | New York Power Authority | Gowanus 5 | J | 24156 | Brooklyn | Kings | NY | 2001-08-01 | 50 | 45.4 | 40 | 40 |  | Combustion Turbine | Natural Gas |  |  | 31.3208 |  | 0.071509 | 13875.0967 | 0.013875
1441 | New York Power Authority | Gowanus 6 | J | 24157 | Brooklyn | Kings | NY | 2001-08-01 | 50 | 46.1 | 39.9 | 39.9 |  | Combustion Turbine | Natural Gas |  |  | 40.1437 |  | 0.091652 | 17783.6591 | 0.017784
1446 | New York Power Authority | Harlem River 1 | J | 24160 | Bronx | Bronx | NY | 2001-08-01 | 50 | 46 | 39.9 | 39.9 |  | Combustion Turbine | Natural Gas |  |  | 31.0331 |  | 0.070852 | 13747.6456 | 0.013748
1447 | New York Power Authority | Harlem River 2 | J | 24161 | Bronx | Bronx | NY | 2001-08-01 | 50 | 45.2 | 40 | 40 |  | Combustion Turbine | Natural Gas |  |  | 23.3039 |  | 0.053205 | 10323.6188 | 0.010324
1448 | New York Power Authority | Hellgate 1 | J | 24158 | Bronx | Bronx | NY | 2001-08-01 | 50 | 45 | 39.9 | 39.9 |  | Combustion Turbine | Natural Gas |  |  | 24.6768 |  | 0.05634 | 10931.8135 | 0.010932
1449 | New York Power Authority | Hellgate 2 | J | 24159 | Bronx | Bronx | NY | 2001-08-01 | 50 | 45 | 40 | 40 |  | Combustion Turbine | Natural Gas |  |  | 20.922 |  | 0.047767 | 9268.4637 | 0.0092685
1452 | New York Power Authority | Kent | J | 24152 | Brooklyn | Kings | NY | 2001-08-01 | 50 | 46.9 | 46 | 46.6 |  | Combustion Turbine | Natural Gas |  |  | 39.8391 |  | 0.090957 | 17648.7036 | 0.017649
1456 | New York Power Authority | Pouch | J | 24155 | Staten Island | Richmond | NY | 2001-08-01 | 50 | 47.1 | 46 | 46.8 |  | Combustion Turbine | Natural Gas |  |  | 40.746 |  | 0.093027 | 18050.4691 | 0.01805
1458 | New York Power Authority | Vernon Blvd 2 | J | 24162 | Queens | Queens | NY | 2001-08-01 | 50 | 46.2 | 40 | 40 |  | Combustion Turbine | Natural Gas |  |  | 20.9283 |  | 0.047781 | 9271.228 | 0.0092712
1459 | New York Power Authority | Vernon Blvd 3 | J | 24163 | Queens | Queens | NY | 2001-08-01 | 50 | 43.8 | 39.9 | 39.9 |  | Combustion Turbine | Natural Gas |  |  | 28.2714 |  | 0.064547 | 12524.2302 | 0.012524
1617 | NRG Power Marketing LLC | Arthur Kill GT 1 | J | 23520 | Staten Island | Richmond | NY | 1970-06-01 | 20 | 16.5 | 10.9 | 11.8 |  | Combustion Turbine | Natural Gas |  |  | 0.25497 |  | 0.0014553 | 112.9517 | 0.00011295
1618 | NRG Power Marketing LLC | Arthur Kill ST 2 | J | 23512 | Staten Island | Richmond | NY | 1959-08-01 | 376.2 | 357.7 | 338.3 | 340.9 |  | Steam Turbine (Fossil) | Natural Gas |  |  | 788.8207 |  | 0.23936 | 349447.5479 | 0.34945
1619 | NRG Power Marketing LLC | Arthur Kill ST 3 | J | 23513 | Staten Island | Richmond | NY | 1969-06-01 | 535.5 | 518 | 503 | 527.1 |  | Steam Turbine (Fossil) | Natural Gas |  |  | 331.428 |  | 0.070652 | 146822.604 | 0.14682
1620 | NRG Power Marketing LLC | Astoria GT 05 | J | 24106 | Queens | Queens | NY | 1970-06-01 | 19.2 | 16 | 12.3 | 15.8 |  | Combustion Turbine | No. 2 Fuel Oil |  |  | 0.122 |  | 0.00072536 | 90.646 | 9.0646e-05
1621 | NRG Power Marketing LLC | Astoria GT 07 | J | 24107 | Queens | Queens | NY | 1970-06-01 | 19.2 | 15.5 | 11.5 | 14 |  | Combustion Turbine | No. 2 Fuel Oil |  |  | 0.067 |  | 0.00039835 | 49.781 | 4.9781e-05
1622 | NRG Power Marketing LLC | Astoria GT 08 | J | 24108 | Queens | Queens | NY | 1970-06-01 | 19.2 | 15.3 | 11.4 | 14.8 |  | Combustion Turbine | No. 2 Fuel Oil |  |  | 0.145 |  | 0.00086211 | 107.735 | 0.00010773
1623 | NRG Power Marketing LLC | Astoria GT 10 | J | 24110 | Queens | Queens | NY | 1971-01-01 | 31.8 | 24.9 | 18.4 | 22.6 |  | Combustion Turbine | No. 2 Fuel Oil |  |  | 0.53357 |  | 0.0019154 | 396.4455 | 0.00039645
1624 | NRG Power Marketing LLC | Astoria GT 11 | J | 24225 | Queens | Queens | NY | 1971-02-01 | 31.8 | 23.6 | 16.5 | 25 |  | Combustion Turbine | No. 2 Fuel Oil |  |  | 0.953 |  | 0.0034211 | 708.079 | 0.00070808
1625 | NRG Power Marketing LLC | Astoria GT 12 | J | 24226 | Queens | Queens | NY | 1971-05-01 | 31.8 | 22.7 | 17.7 | 22.4 |  | Combustion Turbine | No. 2 Fuel Oil |  |  | 0.63 |  | 0.0022616 | 468.09 | 0.00046809
1626 | NRG Power Marketing LLC | Astoria GT 13 | J | 24227 | Queens | Queens | NY | 1971-05-01 | 31.8 | 24 | 16.9 | 22.1 |  | Combustion Turbine | No. 2 Fuel Oil |  |  | 0.439 |  | 0.0015759 | 326.177 | 0.00032618
1627 | NRG Power Marketing LLC | Astoria GT 2-1 | J | 24094 | Queens | Queens | NY | 1970-06-01 | 46.5 | 41.2 | 35.7 | 43.9 |  | Jet Engine | Kerosene | Natural Gas |  | 6.241 |  | 0.015321 | 1622.66 | 0.0016227
1628 | NRG Power Marketing LLC | Astoria GT 2-2 | J | 24095 | Queens | Queens | NY | 1970-06-01 | 46.5 | 42.4 | 32.2 | 42.7 |  | Jet Engine | Kerosene | Natural Gas |  | 6.773 |  | 0.016627 | 1760.98 | 0.001761
1629 | NRG Power Marketing LLC | Astoria GT 2-3 | J | 24096 | Queens | Queens | NY | 1970-06-01 | 46.5 | 41.2 | 31.8 | 42.2 |  | Jet Engine | Kerosene | Natural Gas |  | 3.619 |  | 0.0088845 | 940.94 | 0.00094094
1630 | NRG Power Marketing LLC | Astoria GT 2-4 | J | 24097 | Queens | Queens | NY | 1970-06-01 | 46.5 | 41 | 32.6 | 43.4 |  | Jet Engine | Kerosene | Natural Gas |  | 3.124 |  | 0.0076693 | 812.24 | 0.00081224
1631 | NRG Power Marketing LLC | Astoria GT 3-1 | J | 24098 | Queens | Queens | NY | 1970-06-01 | 46.5 | 41.2 | 31.7 | 41.8 |  | Jet Engine | Kerosene | Natural Gas |  | 4.095 |  | 0.010053 | 1064.7 | 0.0010647
1632 | NRG Power Marketing LLC | Astoria GT 3-2 | J | 24099 | Queens | Queens | NY | 1970-06-01 | 46.5 | 43.5 | 33.7 | 42.5 |  | Jet Engine | Kerosene | Natural Gas |  | 3.112 |  | 0.0076398 | 809.12 | 0.00080912
1633 | NRG Power Marketing LLC | Astoria GT 3-3 | J | 24100 | Queens | Queens | NY | 1970-06-01 | 46.5 | 43 | 32.2 | 42.3 |  | Jet Engine | Kerosene | Natural Gas |  | 4.469 |  | 0.010971 | 1161.94 | 0.0011619
1634 | NRG Power Marketing LLC | Astoria GT 3-4 | J | 24101 | Queens | Queens | NY | 1970-06-01 | 46.5 | 43 | 34.3 | 42.5 |  | Jet Engine | Kerosene | Natural Gas |  | 3.081 |  | 0.0075637 | 801.06 | 0.00080106
1635 | NRG Power Marketing LLC | Astoria GT 4-1 | J | 24102 | Queens | Queens | NY | 1970-07-01 | 46.5 | 42.6 | 34.3 | 42.7 |  | Jet Engine | Kerosene | Natural Gas |  | 6.936 |  | 0.017028 | 1803.36 | 0.0018034
1636 | NRG Power Marketing LLC | Astoria GT 4-2 | J | 24103 | Queens | Queens | NY | 1970-07-01 | 46.5 | 41.4 | 33.6 | 43.6 |  | Jet Engine | Kerosene | Natural Gas |  | 3.753 |  | 0.0092134 | 975.78 | 0.00097578
1637 | NRG Power Marketing LLC | Astoria GT 4-3 | J | 24104 | Queens | Queens | NY | 1970-07-01 | 46.5 | 41.1 | 32.8 | 42.8 |  | Jet Engine | Kerosene | Natural Gas |  | 2.551 |  | 0.0062626 | 663.26 | 0.00066326
1638 | NRG Power Marketing LLC | Astoria GT 4-4 | J | 24105 | Queens | Queens | NY | 1970-07-01 | 46.5 | 42.8 | 31.6 | 42.5 |  | Jet Engine | Kerosene | Natural Gas |  | 3.758 |  | 0.0092257 | 977.08 | 0.00097708
1695 | TC Ravenswood, LLC | Ravenswood 01 | J | 23729 | Queens | Queens | NY | 1967-07-01 | 18.6 | 8.8 | 9.3 | 9.6 |  | Combustion Turbine | Natural Gas |  |  | 0.13 |  | 0.00079786 | 57.59 | 5.759e-05
1696 | TC Ravenswood, LLC | Ravenswood 04 | J | 24252 | Queens | Queens | NY | 1970-09-01 | 21.1 | 15.2 | 12.9 | 15.4 |  | Combustion Turbine | Kerosene | Natural Gas |  | 0.161 |  | 0.00087104 | 41.86 | 4.186e-05
1697 | TC Ravenswood, LLC | Ravenswood 05 | J | 24254 | Queens | Queens | NY | 1970-08-01 | 21.1 | 15.7 | 13.6 | 15.6 |  | Combustion Turbine | Kerosene |  |  | 0.1196 |  | 0.00064707 | 31.0965 | 3.1097e-05
1698 | TC Ravenswood, LLC | Ravenswood 06 | J | 24253 | Queens | Queens | NY | 1970-08-01 | 22 | 16.7 | 13.4 | 15.8 |  | Combustion Turbine | Kerosene | Natural Gas |  | 0.172 |  | 0.00089249 | 44.72 | 4.472e-05
1699 | TC Ravenswood, LLC | Ravenswood 09 | J | 24257 | Queens | Queens | NY | 1970-07-01 | 25 | 21.7 | 16.9 | 21.7 |  | Jet Engine | Kerosene | Natural Gas |  | 1.637 |  | 0.0074749 | 425.62 | 0.00042562
1700 | TC Ravenswood, LLC | Ravenswood 10 | J | 24258 | Queens | Queens | NY | 1970-08-01 | 25 | 21.2 | 18 | 22.8 |  | Jet Engine | Kerosene | Natural Gas |  | 0.29912 |  | 0.0013658 | 77.7704 | 7.777e-05
1701 | TC Ravenswood, LLC | Ravenswood 11 | J | 24259 | Queens | Queens | NY | 1970-08-01 | 25 | 20.2 | 17.2 | 22.8 |  | Jet Engine | Kerosene | Natural Gas |  | 1.409 |  | 0.0064338 | 366.34 | 0.00036634
1702 | TC Ravenswood, LLC | Ravenswood 2-1 | J | 24244 | Queens | Queens | NY | 1970-12-01 | 42.9 | 40.4 | 32.7 | 37.4 |  | Jet Engine | Natural Gas |  |  | 1.56 |  | 0.0041511 | 691.08 | 0.00069108
1703 | TC Ravenswood, LLC | Ravenswood 2-2 | J | 24245 | Queens | Queens | NY | 1970-12-01 | 42.9 | 37.6 | 31.4 | 43 |  | Jet Engine | Natural Gas |  |  | 1.47 |  | 0.0039116 | 651.21 | 0.00065121
1704 | TC Ravenswood, LLC | Ravenswood 2-3 | J | 24246 | Queens | Queens | NY | 1970-12-01 | 42.9 | 39.2 | 0 | 0 |  | Jet Engine | Natural Gas
1705 | TC Ravenswood, LLC | Ravenswood 2-4 | J | 24247 | Queens | Queens | NY | 1970-12-01 | 42.9 | 39.8 | 32 | 37.5 |  | Jet Engine | Natural Gas |  |  | 1.827 |  | 0.0048616 | 809.361 | 0.00080936
1706 | TC Ravenswood, LLC | Ravenswood 3-1 | J | 24248 | Queens | Queens | NY | 1970-08-01 | 42.9 | 40.5 | 30.3 | 40.9 |  | Jet Engine | Natural Gas |  |  | 1.412 |  | 0.0037573 | 625.516 | 0.00062552
1707 | TC Ravenswood, LLC | Ravenswood 3-2 | J | 24249 | Queens | Queens | NY | 1970-08-01 | 42.9 | 38.1 | 30.6 | 35.8 |  | Jet Engine | Natural Gas |  |  | 1.316 |  | 0.0035018 | 582.988 | 0.00058299
1708 | TC Ravenswood, LLC | Ravenswood 3-3 (MB - 10/31/14) | J | 24250 | Queens | Queens | NY | 1970-08-01 | 42.9 | 37.7 | 0 | 0 |  | Jet Engine | Natural Gas |  |  | 0.863 | (M) (6) | 0.0022964 | 382.309 | 0.00038231
1709 | TC Ravenswood, LLC | Ravenswood 3-4 (ReAct. - 8/20/14) | J | 24251 | Queens | Queens | NY | 1970-08-01 | 42.9 | 35.8 | 30.9 | 38.6 |  | Jet Engine | Natural Gas |  |  | 1.526 | (D) (7) | 0.0040606 | 676.018 | 0.00067602
1710 | TC Ravenswood, LLC | Ravenswood CC 04 | J | 23820 | Queens | Queens | NY | 2004-05-01 | 250 | 231.2 | 216.6 | 262.9 |  | Combined Cycle | Natural Gas | No. 2 Fuel Oil |  | 1527.248 |  | 0.69737 | 676570.864 | 0.67657
1711 | TC Ravenswood, LLC | Ravenswood ST 01 | J | 23533 | Queens | Queens | NY | 1963-02-01 | 400 | 365.1 | 366.2 | 363.6 |  | Steam Turbine (Fossil) | No. 6 Fuel Oil | Natural Gas |  | 696.2573 |  | 0.1987 | 517319.159 | 0.51732
1712 | TC Ravenswood, LLC | Ravenswood ST 02 | J | 23534 | Queens | Queens | NY | 1963-05-01 | 400 | 391.6 | 363.5 | 373.7 |  | Steam Turbine (Fossil) | No. 6 Fuel Oil | Natural Gas |  | 1005.964 |  | 0.28709 | 747431.252 | 0.74743
1713 | TC Ravenswood, LLC | Ravenswood ST 03 | J | 23535 | Queens | Queens | NY | 1965-06-01 | 1027 | 986.8 | 969.2 | 960.1 |  | Steam Turbine (Fossil) | No. 6 Fuel Oil | Natural Gas |  | 1540.284 |  | 0.17121 | 1144431.0231 | 1.1444
Totals | [8 empty] | 9851.9 | [8 empty] | 22749.9726 |  |  | 11555901.219 | 11.5559

## Zone K
Line No. | Billing Org | Station Unit | Zone | PTID | Town | Cnty | St | MM-DD-YYYY | Nameplate MW | CRIS SUM MW | CAPABILITY SUM MW | CAPABILITY WIN MW | DUAL | Unit Type | Fuel Type 1 | Fuel Type 2 | Fuel Type 3 | 2014 GWh | Notes | Capacity | CO2 Emissions MTCO2 | CO2 Emissions MMTCO2
1074 | Calpine Energy Services LP | Bethpage | K | 23823 | Hicksville | Nassau | NY | 1989-09-01 | 83.6 | 54.9 | 50 | 56.7 |  | Combined Cycle | Natural Gas |  |  | 295.157 |  | 0.40303 | 130754.551 | 0.13075
1075 | Calpine Energy Services LP | Bethpage GT4 | K | 323586 | Hicksville | Nassau | NY | 2002-07-01 | 60 | 48.2 | 44.3 | 46.6 |  | Combustion Turbine | Natural Gas |  |  | 123.639 |  | 0.23523 | 54772.077 | 0.054772
1320 | Freeport Electric | Freeport 1-2 | K | 1660 | Freeport | Nassau | NY | 1949-08-01 | 2.9 | 2 | 2.5 | 2.9 |  | Internal Combustion | No. 2 Fuel Oil |  |  | 0.03969 |  | 0.0015624 | 29.4897 | 2.949e-05
1321 | Freeport Electric | Freeport 1-3 | K | 1660 | Freeport | Nassau | NY | 1954-08-01 | 3.1 | 2.1 | 2.7 | 3 |  | Internal Combustion | No. 2 Fuel Oil |  |  | 0.01288 |  | 0.0004743 | 9.5698 | 9.5698e-06
1322 | Freeport Electric | Freeport 1-4 | K | 1660 | Freeport | Nassau | NY | 1964-10-01 | 5.1 | 4.4 | 4.5 | 5 |  | Internal Combustion | No. 2 Fuel Oil |  |  | 0.18853 |  | 0.0042199 | 140.0778 | 0.00014008
1323 | Freeport Electric | Freeport 2-3 | K | 1660 | Freeport | Nassau | NY | 1973-05-01 | 18.1 | 18.1 | 15.8 | 17.9 |  | Combustion Turbine | Kerosene |  |  | 0.19027 |  | 0.0012 | 49.4702 | 4.947e-05
1324 | Freeport Electric | Freeport CT 2 | K | 23818 | Freeport | Nassau | NY | 2004-03-01 | 60.5 | 50.3 | 48.5 | 49.9 |  | Combustion Turbine | Natural Gas |  |  | 52.4865 |  | 0.099035 | 23251.5151 | 0.023252
1348 | Long Island Power Authority | Babylon (RR) | K | 323704 | Babylon | Suffolk | NY | 1989-04-01 | 17 | 15.5 | 14.3 | 15 |  | Steam Turbine (Fossil) | Refuse |  |  | 109.528 |  | 0.73548 | 2519.144 | 0.0025191
1349 | Long Island Power Authority | Barrett 03 | K | 23706 | Island Park | Nassau | NY | 1970-06-01 | 18 | 17.9 | 17 | 19.2 |  | Combustion Turbine | Natural Gas | No. 2 Fuel Oil |  | 2.4246 |  | 0.015377 | 1074.0938 | 0.0010741
1350 | Long Island Power Authority | Barrett 04 | K | 23707 | Island Park | Nassau | NY | 1970-07-01 | 18 | 17.7 | 17.5 | 20.4 |  | Combustion Turbine | Natural Gas | No. 2 Fuel Oil |  | 6.6371 |  | 0.042092 | 2940.2229 | 0.0029402
1351 | Long Island Power Authority | Barrett 05 | K | 23708 | Island Park | Nassau | NY | 1970-07-01 | 18 | 17.8 | 17.3 | 19.9 |  | Combustion Turbine | Natural Gas | No. 2 Fuel Oil |  | 1.9812 |  | 0.012565 | 877.6871 | 0.00087769
1352 | Long Island Power Authority | Barrett 06 | K | 23709 | Island Park | Nassau | NY | 1970-07-01 | 18 | 17.8 | 17.1 | 20.1 |  | Combustion Turbine | Natural Gas | No. 2 Fuel Oil |  | 2.9863 |  | 0.018939 | 1322.9384 | 0.0013229
1353 | Long Island Power Authority | Barrett 08 | K | 23711 | Island Park | Nassau | NY | 1970-07-01 | 18 | 17.3 | 17.2 | 20.4 |  | Combustion Turbine | Natural Gas | No. 2 Fuel Oil |  | 2.1748 |  | 0.013793 | 963.4479 | 0.00096345
1354 | Long Island Power Authority | Barrett 09 | K | 23700 | Island Park | Nassau | NY | 1971-06-01 | 41.8 | 43.4 | 39.4 | 48.2 |  | Jet Engine | Natural Gas | No. 2 Fuel Oil |  | 9.0981 |  | 0.024847 | 4030.4583 | 0.0040305
1355 | Long Island Power Authority | Barrett 10 | K | 23701 | Island Park | Nassau | NY | 1971-06-01 | 41.8 | 42.7 | 39.9 | 49.4 |  | Jet Engine | Natural Gas | No. 2 Fuel Oil |  | 24.3073 |  | 0.066383 | 10768.1339 | 0.010768
1356 | Long Island Power Authority | Barrett 11 | K | 23702 | Island Park | Nassau | NY | 1971-06-01 | 41.8 | 43.3 | 39.8 | 49.5 |  | Jet Engine | Natural Gas | No. 2 Fuel Oil |  | 14.5402 |  | 0.039709 | 6441.3086 | 0.0064413
1357 | Long Island Power Authority | Barrett 12 | K | 23703 | Island Park | Nassau | NY | 1971-06-01 | 41.8 | 44 | 40.3 | 49.5 |  | Jet Engine | Natural Gas | No. 2 Fuel Oil |  | 23.2022 |  | 0.063365 | 10278.5746 | 0.010279
1358 | Long Island Power Authority | Barrett GT 01 | K | 23704 | Island Park | Nassau | NY | 1970-06-01 | 18 | 18.1 | 11.4 | 0 |  | Combustion Turbine | Natural Gas | No. 2 Fuel Oil |  | 0.099427 |  | 0.00063056 | 44.0462 | 4.4046e-05
1359 | Long Island Power Authority | Barrett GT 02 | K | 23705 | Island Park | Nassau | NY | 1970-06-01 | 18 | 17.4 | 14.7 | 17.1 |  | Combustion Turbine | Natural Gas | No. 2 Fuel Oil |  | 4.6665 |  | 0.029595 | 2067.2763 | 0.0020673
1360 | Long Island Power Authority | Barrett ST 01 | K | 23545 | Island Park | Nassau | NY | 1956-11-01 | 188 | 200.2 | 195.2 | 192.5 |  | Steam Turbine (Fossil) | Natural Gas | No. 6 Fuel Oil |  | 623.438 |  | 0.37856 | 276183.034 | 0.27618
1361 | Long Island Power Authority | Barrett ST 02 | K | 23546 | Island Park | Nassau | NY | 1963-10-01 | 188 | 197.5 | 196 | 194.8 |  | Steam Turbine (Fossil) | Natural Gas | No. 6 Fuel Oil |  | 804.783 |  | 0.48867 | 356518.869 | 0.35652
1362 | Long Island Power Authority | Bethpage 3 | K | 323564 | Hicksville | Nassau | NY | 2005-05-01 | 96 | 79.9 | 77.1 | 77.3 |  | Combined Cycle | Natural Gas |  |  | 140.571 |  | 0.16716 | 62272.953 | 0.062273
1363 | Long Island Power Authority | Caithness_CC_1 | K | 323624 | Brookhaven | Suffolk | NY | 2009-08-01 | 375 | 315.6 | 306.7 | 358.6 |  | Combined Cycle | Natural Gas | No. 2 Fuel Oil |  | 2393.6901 |  | 0.72867 | 1060404.7276 | 1.0604
1364 | Long Island Power Authority | East Hampton 2 | K | 23722 | E Hampton | Suffolk | NY | 1962-12-01 | 2 | 2 | 2 | 2 |  | Internal Combustion | No. 2 Fuel Oil |  |  | 0.37547 |  | 0.021431 | 278.9742 | 0.00027897
1365 | Long Island Power Authority | East Hampton 3 | K | 23722 | E Hampton | Suffolk | NY | 1962-12-01 | 2 | 2 | 2 | 2 |  | Internal Combustion | No. 2 Fuel Oil |  |  | 0.47128 |  | 0.0269 | 350.161 | 0.00035016
1366 | Long Island Power Authority | East Hampton 4 | K | 23722 | E Hampton | Suffolk | NY | 1962-12-01 | 2 | 2 | 2 | 2 |  | Internal Combustion | No. 2 Fuel Oil |  |  | 0.46925 |  | 0.026784 | 348.6528 | 0.00034865
1367 | Long Island Power Authority | East Hampton GT 01 | K | 23717 | E Hampton | Suffolk | NY | 1970-12-01 | 21.3 | 19.2 | 19 | 24.4 |  | Jet Engine | No. 2 Fuel Oil |  |  | 5.023 |  | 0.02692 | 3732.089 | 0.0037321
1368 | Long Island Power Authority | Far Rockaway GT1 | K | 24212 | Far Rockaway | Queens | NY | 2002-07-01 | 60.5 | 53.5 | 53.9 | 57.1 |  | Jet Engine | Natural Gas |  |  | 225.5816 |  | 0.42564 | 99932.6577 | 0.099933
1369 | Long Island Power Authority | Far Rockaway GT2 | K | 23815 | Jamaica Bay | Queens | NY | 2003-07-02 | 60.5 | 55.4 | 54.3 | 53.8 |  | Jet Engine | No. 2 Fuel Oil |  |  | 16.9062 |  | 0.0319 | 12561.314 | 0.012561
1370 | Long Island Power Authority | Freeport CT 1 | K | 23764 | Freeport | Nassau | NY | 2004-06-01 | 60 | 48.3 | 48.3 | 49.7 |  | Combustion Turbine | Natural Gas | No. 2 Fuel Oil |  | 105.538 |  | 0.2008 | 46753.3517 | 0.046753
1371 | Long Island Power Authority | Glenwood GT 01 | K | 23712 | Glenwood | Nassau | NY | 1967-04-01 | 16 | 14.6 | 12.6 | 17.6 |  | Combustion Turbine | No. 2 Fuel Oil |  |  | 0.093 |  | 0.00066353 | 69.099 | 6.9099e-05
1372 | Long Island Power Authority | Glenwood GT 02 | K | 23688 | Glenwood | Nassau | NY | 1972-06-01 | 55 | 52.7 | 50 | 62 |  | Combustion Turbine | No. 2 Fuel Oil |  |  | 2.487 |  | 0.0051619 | 1847.841 | 0.0018478
1373 | Long Island Power Authority | Glenwood GT 03 | K | 23689 | Glenwood | Nassau | NY | 1972-06-01 | 55 | 52.7 | 51.2 | 67.3 |  | Combustion Turbine | No. 2 Fuel Oil |  |  | 3.104 |  | 0.0064425 | 2306.272 | 0.0023063
1374 | Long Island Power Authority | Glenwood GT 04 | K | 24219 | Glenwood | Nassau | NY | 2002-06-01 | 53 | 40.3 | 39.7 | 46.4 |  | Combustion Turbine | Natural Gas | No. 2 Fuel Oil |  | 99.5601 |  | 0.21444 | 44105.142 | 0.044105
1375 | Long Island Power Authority | Glenwood GT 05 | K | 24220 | Glenwood | Nassau | NY | 2002-06-01 | 53 | 40 | 38.3 | 47.2 |  | Combustion Turbine | Natural Gas | No. 2 Fuel Oil |  | 97.2307 |  | 0.20942 | 43073.1912 | 0.043073
1376 | Long Island Power Authority | Greenport GT1 | K | 23814 | Greenport | Suffolk | NY | 2003-07-02 | 54 | 51.9 | 51.3 | 56.8 |  | Jet Engine | No. 2 Fuel Oil |  |  | 13.878 |  | 0.029338 | 10311.354 | 0.010311
1377 | Long Island Power Authority | Hempstead (RR) | K | 23647 | Hempstead | Nassau | NY | 1989-10-01 | 78.6 | 73.7 | 72.1 | 73.4 |  | Steam Turbine (Fossil) | Refuse |  |  | 574.615 |  | 0.83455 | 13216.145 | 0.013216
1378 | Long Island Power Authority | Holtsville 01 | K | 23690 | Holtsville | Suffolk | NY | 1974-07-01 | 56.7 | 55.1 | 53.2 | 62.6 |  | Jet Engine | No. 2 Fuel Oil |  |  | 3.3585 |  | 0.0067617 | 2495.3484 | 0.0024953
1379 | Long Island Power Authority | Holtsville 02 | K | 23691 | Holtsville | Suffolk | NY | 1974-07-01 | 56.7 | 55.3 | 47.6 | 59.3 |  | Jet Engine | No. 2 Fuel Oil |  |  | 3.233 |  | 0.0065091 | 2402.1175 | 0.0024021
1380 | Long Island Power Authority | Holtsville 03 | K | 23692 | Holtsville | Suffolk | NY | 1974-07-01 | 56.7 | 52.1 | 47.4 | 60.1 |  | Jet Engine | No. 2 Fuel Oil |  |  | 2.4017 |  | 0.0048355 | 1784.4943 | 0.0017845
1381 | Long Island Power Authority | Holtsville 04 | K | 23693 | Holtsville | Suffolk | NY | 1974-07-01 | 56.7 | 52.7 | 51.9 | 59 |  | Jet Engine | No. 2 Fuel Oil |  |  | 2.834 |  | 0.0057058 | 2105.6835 | 0.0021057
1382 | Long Island Power Authority | Holtsville 05 | K | 23694 | Holtsville | Suffolk | NY | 1974-07-01 | 56.7 | 53.3 | 53.8 | 66.3 |  | Jet Engine | No. 2 Fuel Oil |  |  | 3.8068 |  | 0.0076642 | 2828.4219 | 0.0028284
1383 | Long Island Power Authority | Holtsville 06 | K | 23695 | Holtsville | Suffolk | NY | 1975-07-01 | 56.7 | 53 | 51.2 | 63.9 |  | Jet Engine | No. 2 Fuel Oil |  |  | 10.6175 |  | 0.021376 | 7888.7698 | 0.0078888
1384 | Long Island Power Authority | Holtsville 07 | K | 23696 | Holtsville | Suffolk | NY | 1975-07-01 | 56.7 | 55.1 | 52.2 | 60.1 |  | Jet Engine | No. 2 Fuel Oil |  |  | 1.0564 |  | 0.0021268 | 784.877 | 0.00078488
1385 | Long Island Power Authority | Holtsville 08 | K | 23697 | Holtsville | Suffolk | NY | 1975-07-01 | 56.7 | 57.4 | 52.3 | 68.3 |  | Jet Engine | No. 2 Fuel Oil |  |  | 2.408 |  | 0.004848 | 1789.1232 | 0.0017891
1386 | Long Island Power Authority | Holtsville 09 | K | 23698 | Holtsville | Suffolk | NY | 1975-07-01 | 56.7 | 57.5 | 53.2 | 66.5 |  | Jet Engine | No. 2 Fuel Oil |  |  | 6.8812 |  | 0.013854 | 5112.7004 | 0.0051127
1387 | Long Island Power Authority | Holtsville 10 | K | 23699 | Holtsville | Suffolk | NY | 1975-07-01 | 56.7 | 55.1 | 52.9 | 66.1 |  | Jet Engine | No. 2 Fuel Oil |  |  | 2.0811 |  | 0.0041898 | 1546.2231 | 0.0015462
1388 | Long Island Power Authority | Huntington (RR) | K | 323705 | Huntington | Suffolk | NY | 1991-12-01 | 28 | 24.7 | 24.2 | 24.3 |  | Steam Turbine (Fossil) | Refuse |  |  | 190.076 |  | 0.77493 | 4371.748 | 0.0043717
1389 | Long Island Power Authority | Islip (RR) | K | 323679 | Ronkonkoma | Suffolk | NY | 1990-03-01 | 12.5 | 11.2 | 8.6 | 8.7 |  | Steam Turbine (Fossil) | Refuse |  |  | 51.184 |  | 0.46743 | 1177.232 | 0.0011772
1390 | Long Island Power Authority | Long Island Solar Farm | K | 323691 | Upton | Suffolk | NY | 2011-11-01 | 31.5 | 31.5 | 31.5 | 31.5 |  | Photovoltaic | Sunlight |  |  | 51.029 |  | 0.18493 | 1632.928 | 0.0016329
1391 | Long Island Power Authority | Northport 1 | K | 23551 | Northport | Suffolk | NY | 1967-07-01 | 387 | 395 | 399.7 | 391.3 |  | Steam Turbine (Fossil) | Natural Gas | No. 6 Fuel Oil |  | 356.458 |  | 0.10515 | 157910.894 | 0.15791
1392 | Long Island Power Authority | Northport 2 | K | 23552 | Northport | Suffolk | NY | 1968-06-01 | 387 | 396 | 396.5 | 398.7 |  | Steam Turbine (Fossil) | Natural Gas | No. 6 Fuel Oil |  | 609.789 |  | 0.17987 | 270136.527 | 0.27014
1393 | Long Island Power Authority | Northport 3 | K | 23553 | Northport | Suffolk | NY | 1972-07-01 | 387 | 399.2 | 391.2 | 382.2 |  | Steam Turbine (Fossil) | Natural Gas | No. 6 Fuel Oil |  | 685.149 |  | 0.2021 | 303521.007 | 0.30352
1394 | Long Island Power Authority | Northport 4 | K | 23650 | Northport | Suffolk | NY | 1977-12-01 | 387 | 399.2 | 391.2 | 393.2 |  | Steam Turbine (Fossil) | Natural Gas | No. 6 Fuel Oil |  | 1060.331 |  | 0.31277 | 469726.633 | 0.46973
1395 | Long Island Power Authority | Northport GT | K | 23718 | Northport | Suffolk | NY | 1967-03-01 | 16 | 13.8 | 11.9 | 15.4 |  | Combustion Turbine | No. 2 Fuel Oil |  |  | 0.124 |  | 0.0008847 | 92.132 | 9.2132e-05
1396 | Long Island Power Authority | Oceanside (LF) | K | 5008 | Oceanside | Nassau | NY | 1991-02-01 | 2.1 | 1.1 | 0 | 0 |  | Internal Combustion | Bio Gas
1397 | Long Island Power Authority | Oyster Bay (LF) | K | 5009 | Bethpage | Nassau | NY | 1986-07-01 | 1.3 | 0 | 0 | 0 |  | Internal Combustion | Bio Gas
1398 | Long Island Power Authority | Pilgrim GT1 | K | 24216 | Brentwood | Suffolk | NY | 2002-08-01 | 50 | 45.6 | 45.3 | 46.5 |  | Combustion Turbine | Natural Gas |  |  | 86.8599 |  | 0.19831 | 38478.9357 | 0.038479
1399 | Long Island Power Authority | Pilgrim GT2 | K | 24217 | Brentwood | Suffolk | NY | 2002-08-01 | 50 | 46.2 | 45.3 | 46.3 |  | Combustion Turbine | Natural Gas |  |  | 94.3229 |  | 0.21535 | 41785.0447 | 0.041785
1400 | Long Island Power Authority | Pinelawn Power 1 | K | 323563 | Babylon | Suffolk | NY | 2005-06-01 | 82 | 78 | 76.1 | 77.8 |  | Combined Cycle | Natural Gas | Kerosene |  | 136.4457 |  | 0.18995 | 60445.4451 | 0.060445
1401 | Long Island Power Authority | Port Jefferson 3 | K | 23555 | Port Jefferson | Suffolk | NY | 1958-11-01 | 188 | 194.5 | 196.7 | 195.3 |  | Steam Turbine (Fossil) | No. 6 Fuel Oil | Natural Gas |  | 93.633 |  | 0.056855 | 69569.319 | 0.069569
1402 | Long Island Power Authority | Port Jefferson 4 | K | 23616 | Port Jefferson | Suffolk | NY | 1960-11-01 | 188 | 198.7 | 196.7 | 198 |  | Steam Turbine (Fossil) | No. 6 Fuel Oil | Natural Gas |  | 191.207 |  | 0.1161 | 142066.801 | 0.14207
1403 | Long Island Power Authority | Port Jefferson GT 01 | K | 23713 | Port Jefferson | Suffolk | NY | 1966-12-01 | 16 | 14.1 | 12.9 | 18 |  | Combustion Turbine | No. 2 Fuel Oil |  |  | 0.113 |  | 0.00080622 | 83.959 | 8.3959e-05
1404 | Long Island Power Authority | Port Jefferson GT 02 | K | 24210 | Port Jefferson | Suffolk | NY | 2002-07-01 | 53 | 42 | 41 | 45.9 |  | Combustion Turbine | Natural Gas | No. 2 Fuel Oil |  | 93.3489 |  | 0.20106 | 41353.5627 | 0.041354
1405 | Long Island Power Authority | Port Jefferson GT 03 | K | 24211 | Port Jefferson | Suffolk | NY | 2002-07-01 | 53 | 41.1 | 40.5 | 46.1 |  | Combustion Turbine | Natural Gas | No. 2 Fuel Oil |  | 88.155 |  | 0.18987 | 39052.665 | 0.039053
1406 | Long Island Power Authority | S Hampton 1 | K | 23720 | South Hampton | Suffolk | NY | 1963-03-01 | 11.5 | 10.3 | 8.3 | 12 |  | Combustion Turbine | No. 2 Fuel Oil |  |  | 0.13964 |  | 0.0013861 | 103.7525 | 0.00010375
1407 | Long Island Power Authority | Shoreham 1 | K | 23715 | Shoreham | Suffolk | NY | 1971-07-01 | 52.9 | 48.9 | 48.9 | 65.6 |  | Combustion Turbine | No. 2 Fuel Oil |  |  | 0.891 |  | 0.0019227 | 662.013 | 0.00066201
1408 | Long Island Power Authority | Shoreham 2 | K | 23716 | Shoreham | Suffolk | NY | 1984-04-01 | 18.6 | 18.5 | 15.8 | 20.9 |  | Jet Engine | No. 2 Fuel Oil |  |  | 0.218 |  | 0.0013379 | 161.974 | 0.00016197
1409 | Long Island Power Authority | Shoreham GT3 | K | 24213 | Shoreham | Suffolk | NY | 2002-08-01 | 50 | 45.1 | 45 | 45.9 |  | Combustion Turbine | No. 2 Fuel Oil |  |  | 6.4369 |  | 0.014696 | 4782.6241 | 0.0047826
1410 | Long Island Power Authority | Shoreham GT4 | K | 24214 | Shoreham | Suffolk | NY | 2002-08-01 | 50 | 41.9 | 44.2 | 45.9 |  | Combustion Turbine | No. 2 Fuel Oil |  |  | 5.9796 |  | 0.013652 | 4442.8205 | 0.0044428
1411 | Long Island Power Authority | Smithtown (LF) | K | 5010 | Smithtown | Suffolk | NY | 1985-12-01 | 1.1 | 0 | 0 | 0 |  | Internal Combustion | Bio Gas
1412 | Long Island Power Authority | South Oaks Hosp | K | 5011 | Amityville | Suffolk | NY | 1990-06-01 | 1 | 0 | 0 | 0 |  | Internal Combustion | Natural Gas
1413 | Long Island Power Authority | Southold 1 | K | 23719 | Southold | Suffolk | NY | 1964-08-01 | 14 | 12.3 | 13 | 15.3 |  | Combustion Turbine | No. 2 Fuel Oil |  |  | 0.208 |  | 0.001696 | 154.544 | 0.00015454
1414 | Long Island Power Authority | Stony Brook | K | 24151 | Stony Brook | Suffolk | NY | 1995-04-01 | 47 | 9.6 | 17.2 | 19 | YES | Combustion Turbine | Natural Gas | No. 2 Fuel Oil |  | 283.328 |  | 0.68816 | 125514.304 | 0.12551
1415 | Long Island Power Authority | Trigen-NDEC | K | 323695 | Garden City | Nassau | NY | 1991-03-01 | 55 | 51.6 | 43 | 56.4 | YES | Combined Cycle | Natural Gas | No. 2 Fuel Oil |  | 343.013 |  | 0.71194 | 151954.759 | 0.15195
1416 | Long Island Power Authority | Wading River 1 | K | 23522 | Shoreham | Suffolk | NY | 1989-08-01 | 79.5 | 81.2 | 78.8 | 98.3 |  | Combustion Turbine | No. 2 Fuel Oil |  |  | 9.7376 |  | 0.013982 | 7235.0368 | 0.007235
1417 | Long Island Power Authority | Wading River 2 | K | 23547 | Shoreham | Suffolk | NY | 1989-08-01 | 79.5 | 81.3 | 76.6 | 96.2 |  | Combustion Turbine | No. 2 Fuel Oil |  |  | 13.415 |  | 0.019263 | 9967.3212 | 0.0099673
1418 | Long Island Power Authority | Wading River 3 | K | 23601 | Shoreham | Suffolk | NY | 1989-08-01 | 79.5 | 81.3 | 73.3 | 95.5 |  | Combustion Turbine | No. 2 Fuel Oil |  |  | 8.217 |  | 0.011799 | 6105.231 | 0.0061052
1419 | Long Island Power Authority | West Babylon 4 | K | 23714 | West Babylon | Suffolk | NY | 1971-08-01 | 52.4 | 49 | 47.8 | 66.1 |  | Combustion Turbine | No. 2 Fuel Oil |  |  | 2.442 |  | 0.00532 | 1814.406 | 0.0018144
1420 | Long Island Power Authority | Yaphank (LF) | K | 5012 | Yaphank | Suffolk | NY | 1983-09-01 | 1.6 | 1.5 | 0 | 0 |  | Internal Combustion | Bio Gas
1434 | New York Power Authority | Brentwood | K | 24164 | Brentwood | Suffolk | NY | 2001-08-01 | 50 | 47.1 | 45.5 | 46.4 |  | Combustion Turbine | Natural Gas |  |  | 43.1631 |  | 0.098546 | 19121.2444 | 0.019121
1439 | New York Power Authority | Flynn | K | 23794 | Holtsville | Suffolk | NY | 1994-05-01 | 170 | 135.5 | 133.8 | 162.7 |  | Combined Cycle | Natural Gas | No. 2 Fuel Oil |  | 1207.9985 |  | 0.81117 | 535143.3222 | 0.53514
1443 | New York Power Authority | Greenport IC 4 | K | 1652 | Greenport | Suffolk | NY | 1957-06-06 | 1.2 | 1.7 | 1 | 1 |  | Internal Combustion | No. 2 Fuel Oil
1444 | New York Power Authority | Greenport IC 5 | K | 1652 | Greenport | Suffolk | NY | 1965-07-08 | 1.8 | 1.7 | 1.5 | 1.5 |  | Internal Combustion | No. 2 Fuel Oil
1445 | New York Power Authority | Greenport IC 6 | K | 1652 | Greenport | Suffolk | NY | 1971-09-17 | 3.8 | 2.7 | 2.5 | 2.5 |  | Internal Combustion | No. 2 Fuel Oil
1666 | Rockville Centre, Village of | Charles P Keller 07 | K | 1661 | Rockville Centre | Nassau | NY | 1942-09-01 | 2 | 2 | 2 | 2 |  | Internal Combustion | No. 2 Fuel Oil |  |  | 0.01 |  | 0.00057078 | 7.43 | 7.43e-06
1667 | Rockville Centre, Village of | Charles P Keller 08 | K | 1661 | Rockville Centre | Nassau | NY | 1950-09-01 | 2.4 | 2.8 | 2.4 | 2.4 |  | Internal Combustion | No. 2 Fuel Oil |  |  | 0.015 |  | 0.00071347 | 11.145 | 1.1145e-05
1668 | Rockville Centre, Village of | Charles P Keller 09 | K | 1661 | Rockville Centre | Nassau | NY | 1954-09-01 | 3.5 | 3.3 | 3.5 | 3.5 |  | Internal Combustion | No. 2 Fuel Oil | Natural Gas |  | 0.046 |  | 0.0015003 | 34.178 | 3.4178e-05
1669 | Rockville Centre, Village of | Charles P Keller 10 | K | 1661 | Rockville Centre | Nassau | NY | 1954-09-01 | 3.5 | 3.2 | 3.5 | 3.5 |  | Internal Combustion | No. 2 Fuel Oil | Natural Gas |  | 0.044 |  | 0.0014351 | 32.692 | 3.2692e-05
1670 | Rockville Centre, Village of | Charles P Keller 11 | K | 1661 | Rockville Centre | Nassau | NY | 1962-09-01 | 5.2 | 5.2 | 5.2 | 5.2 |  | Internal Combustion | No. 2 Fuel Oil | Natural Gas |  | 0.054 |  | 0.0011855 | 40.122 | 4.0122e-05
1671 | Rockville Centre, Village of | Charles P Keller 12 | K | 1661 | Rockville Centre | Nassau | NY | 1967-09-01 | 5.5 | 5.5 | 5.5 | 5.5 |  | Internal Combustion | No. 2 Fuel Oil | Natural Gas |  | 0.043 |  | 0.00089249 | 31.949 | 3.1949e-05
1672 | Rockville Centre, Village of | Charles P Keller 13 | K | 1661 | Rockville Centre | Nassau | NY | 1974-09-01 | 5.5 | 5.6 | 5.5 | 5.5 |  | Internal Combustion | No. 2 Fuel Oil | Natural Gas |  | 0.072 |  | 0.0014944 | 53.496 | 5.3496e-05
1673 | Rockville Centre, Village of | Charles P Keller 14 | K | 1661 | Rockville Centre | Nassau | NY | 1994-09-01 | 6.2 | 6.3 | 6.2 | 6.2 |  | Internal Combustion | No. 2 Fuel Oil | Natural Gas |  | 0.493 |  | 0.0090772 | 366.299 | 0.0003663
Totals | [8 empty] | 5704 | [8 empty] | 11534.0421 |  |  | 4824483.1671 | 4.8245

## Nuclear
Line No. | Billing Org | Station Unit | Zone | PTID | Town | Cnty | St | MM-DD-YYYY | Nameplate MW | CRIS SUM MW | CAPABILITY SUM MW | CAPABILITY WIN MW | DUAL | Unit Type | Fuel Type 1 | Fuel Type 2 | Fuel Type 3 | 2014 GWh | Notes | Capacity | CO2 Emissions MTCO2 | CO2 Emissions MMTCO2
1137 | Entergy Nuclear Power Marketing LLC | Fitzpatrick 1 | C | 23598 | Scriba | Oswego | NY | 1975-07-01 | 882 | 858.9 | 836.8 | 842.9 |  | Steam (BWR Nuclear) | Uranium |  |  | 5828.706 |  | 0.7544 | 384694.596 | 0.38469
1138 | Entergy Nuclear Power Marketing LLC | Indian Point 2 | H | 23530 | Buchanan | Westchester | NY | 1973-08-01 | 1299 | 1026.5 | 1020 | 1031 |  | Steam (PWR Nuclear) | Uranium |  |  | 8331.292 |  | 0.73215 | 549865.272 | 0.54987
1139 | Entergy Nuclear Power Marketing LLC | Indian Point 3 | H | 23531 | Buchanan | Westchester | NY | 1976-04-01 | 1012 | 1040.4 | 1034.8 | 1047 |  | Steam (PWR Nuclear) | Uranium |  |  | 8978.994 |  |  | 592613.604 | 0.59261
1608 | Nine Mile Point Nuclear Station, LLC | Nine Mile Point 1 | C | 23575 | Scriba | Oswego | NY | 1969-11-01 | 641.8 | 630.5 | 636.6 | 639.7 |  | Steam (BWR Nuclear) | Uranium |  |  | 5442.124 |  | 0.96798 | 359180.184 | 0.35918
1609 | Nine Mile Point Nuclear Station, LLC | Nine Mile Point 2 | C | 23744 | Scriba | Oswego | NY | 1988-08-01 | 1259.3 | 1246.6 | 1290.4 | 1296.5 |  | Steam (BWR Nuclear) | Uranium |  |  | 9797.055 |  | 0.8881 | 646605.63 | 0.64661
1654 | R.E. Ginna Nuclear Power Plant, LLC | Ginna | B | 23603 | Ontario | Wayne | NY | 1970-07-01 | 614 | 582 | 581.4 | 582.8 |  | Steam (PWR Nuclear) | Uranium |  |  | 4662.4933 |  | 0.86685 | 307724.5571 | 0.30772
Totals | [8 empty] | 5708.1 | [8 empty] | 43040.6643 |  |  | 2840683.8431 | 2.8407

## Bio Gas
Line No. | Billing Org | Station Unit | Zone | PTID | Town | Cnty | St | MM-DD-YYYY | Nameplate MW | CRIS SUM MW | CAPABILITY SUM MW | CAPABILITY WIN MW | DUAL | Unit Type | Fuel Type 1 | Fuel Type 2 | Fuel Type 3 | 2014 GWh | Notes | Capacity | CO2 Emissions MTCO2 | CO2 Emissions MMTCO2
1112 | Consolidated Edison Energy, Inc. | Broome 2 LFGE | C | 323671 | Binghamton | Broome | NY | 2013-01-31 | 1.6 | 1.6 | 1.6 | 1.6 |  | Internal Combustion | Bio Gas |  |  | 13.1445 |  | 0.93782 | 144.5895 | 0.00014459
1310 | Exelon Generation Company, LLC | Chaffee | A | 323603 | Chaffee | Erie | NY | 2007-08-09 | 6.4 | 6.4 | 6.4 | 6.4 |  | Internal Combustion | Bio Gas |  |  | 49.403 |  | 0.88119 | 543.433 | 0.00054343
1311 | Exelon Generation Company, LLC | High Acres 1 | C | 23767 | Fairport | Wayne | NY | 1991-06-01 | 3.2 | 3.2 | 3.2 | 3.2 |  | Internal Combustion | Bio Gas |  |  | 26.567 |  | 0.94774 | 292.237 | 0.00029224
1312 | Exelon Generation Company, LLC | High Acres 2 | C | 23767 | Fairport | Wayne | NY | 2008-02-28 | 6.4 | 6.4 | 6.4 | 6.4 |  | Internal Combustion | Bio Gas |  |  | 51.698 |  | 0.92212 | 568.678 | 0.00056868
1313 | Exelon Generation Company, LLC | Madison County LF | E | 323628 | Wampsville | Madison | NY | 2010-03-01 | 1.6 | 1.6 | 1.6 | 1.6 |  | Internal Combustion | Bio Gas |  |  | 6.201 |  | 0.44242 | 68.211 | 6.8211e-05
1314 | Exelon Generation Company, LLC | Mill Seat | B | 323607 | Riga | Monroe | NY | 2007-07-20 | 6.4 | 6.4 | 6.4 | 6.4 |  | Internal Combustion | Bio Gas |  |  | 48.563 |  | 0.86621 | 534.193 | 0.00053419
1315 | Exelon Generation Company, LLC | Monroe Livingston | B | 24207 | Scottsville | Monroe | NY | 1988-11-01 | 2.4 | 2.4 | 2.4 | 2.4 |  | Internal Combustion | Bio Gas |  |  | 8.559 |  | 0.40711 | 94.149 | 9.4149e-05
1316 | Exelon Generation Company, LLC | Oneida-Herkimer LFGE | E | 323681 | Boonville | Oneida | NY | 2012-04-01 | 3.2 | 3.2 | 3.2 | 3.2 |  | Internal Combustion | Bio Gas |  |  | 24.734 |  | 0.88235 | 272.074 | 0.00027207
1317 | Exelon Generation Company, LLC | Synergy Biogas | B | 323694 | Wyoming | Wyoming | NY | 2012-09-01 | 2 | 2 | 0 | 0 |  | Internal Combustion | Bio Gas |  |  | 6.2389 |  | 0.3561 | 68.6281 | 6.8628e-05
1335 | Innovative Energy Systems, Inc. | Chautauqua LFGE | A | 323629 | Jamestown | Chautauqua | NY | 2010-02-12 | 9.6 | 0 | 0 | 0 |  | Internal Combustion | Bio Gas |  |  | 42.4271 |  | 0.50451 | 466.6981 | 0.0004667
1336 | Innovative Energy Systems, Inc. | Clinton LFGE | D | 323618 | Morrisonville | Clinton | NY | 2008-10-01 | 6.4 | 6.4 | 6.4 | 6.4 |  | Internal Combustion | Bio Gas |  |  | 39.571 |  | 0.70582 | 435.2808 | 0.00043528
1337 | Innovative Energy Systems, Inc. | Colonie LFGTE | F | 323577 | Colonie | Albany | NY | 2006-03-01 | 4.8 | 4.8 | 4.8 | 4.8 |  | Internal Combustion | Bio Gas |  |  | 37.0206 |  | 0.88044 | 407.2265 | 0.00040723
1338 | Innovative Energy Systems, Inc. | DANC LFGE | E | 323619 | Watertown | Jefferson | NY | 2008-09-08 | 6.4 | 6.4 | 6.4 | 6.4 |  | Internal Combustion | Bio Gas |  |  | 39.3719 |  | 0.70227 | 433.0905 | 0.00043309
1339 | Innovative Energy Systems, Inc. | Fulton LFGE | F | 323630 | Johnstown | Fulton | NY | 2010-06-04 | 3.2 | 0 | 0 | 0 |  | Internal Combustion | Bio Gas |  |  | 12.3948 |  | 0.44217 | 136.3427 | 0.00013634
1340 | Innovative Energy Systems, Inc. | Hyland LFGE | B | 323620 | Angelica | Allegany | NY | 2008-09-08 | 4.8 | 4.8 | 4.8 | 4.8 |  | Internal Combustion | Bio Gas |  |  | 31.5791 |  | 0.75103 | 347.3704 | 0.00034737
1341 | Innovative Energy Systems, Inc. | Steuben County LF | C | 323667 | Bath | Steuben | NY | 2012-08-01 | 3.2 | 3.2 | 3.2 | 3.2 |  | Internal Combustion | Bio Gas |  |  | 22.2586 |  | 0.79404 | 244.8444 | 0.00024484
1396 | Long Island Power Authority | Oceanside (LF) | K | 5008 | Oceanside | Nassau | NY | 1991-02-01 | 2.1 | 1.1 | 0 | 0 |  | Internal Combustion | Bio Gas
1397 | Long Island Power Authority | Oyster Bay (LF) | K | 5009 | Bethpage | Nassau | NY | 1986-07-01 | 1.3 | 0 | 0 | 0 |  | Internal Combustion | Bio Gas
1411 | Long Island Power Authority | Smithtown (LF) | K | 5010 | Smithtown | Suffolk | NY | 1985-12-01 | 1.1 | 0 | 0 | 0 |  | Internal Combustion | Bio Gas
1420 | Long Island Power Authority | Yaphank (LF) | K | 5012 | Yaphank | Suffolk | NY | 1983-09-01 | 1.6 | 1.5 | 0 | 0 |  | Internal Combustion | Bio Gas
1424 | Model City Energy LLC | Model City Energy | A | 24167 | Lewiston | Niagara | NY | 2001-06-01 | 5.6 | 5.6 | 5.6 | 5.6 |  | Internal Combustion | Bio Gas |  |  | 39.4512 |  | 0.80421 | 433.9631 | 0.00043396
1425 | Modern Innovative Energy, LLC | Modern LF | A | 323580 | Lewiston | Niagara | NY | 2006-02-01 | 6.4 | 6.4 | 6.4 | 6.4 |  | Internal Combustion | Bio Gas |  |  | 31.5332 |  | 0.56245 | 346.8653 | 0.00034687
1464 | New York State Elec. & Gas Corp. | AA Dairy | C | 5013 | Ithaca | Tompkins | NY | 1998-06-01 | 0.1 |  | 0 | 0 |  | Internal Combustion | Bio Gas
1472 | New York State Elec. & Gas Corp. | Broome LFGE | C | 323600 | Binghamton | Broome | NY | 2007-09-01 | 2.1 | 2.1 | 2.1 | 2.1 |  | Internal Combustion | Bio Gas |  |  | 16.9084 |  | 0.91913 | 185.9921 | 0.00018599
1579 | Niagara Mohawk Power Corp. | Onondaga Energy Partners | C | 23634 | Onondaga | Onondaga | NY | 1987-12-01 | 1.4 |  | 0 | 0 |  | Internal Combustion | Bio Gas
1590 | Niagara Mohawk Power Corp. | Sustainable Bioelectric LLC | A | 23774 | Wheeatfield | Niagara | NY | 2014-03-01 | 0.6 |  | 0 | 0 |  | Internal Combustion | Bio Gas
1651 | Orange and Rockland Utilities | Landfill G.Part19 | G | 5057 | Goshen | Orange | NY | 1988-12-01 | 2.5 |  | 0 | 0 |  | Internal Combustion | Bio Gas
1652 | Orange and Rockland Utilities | Middletown LFG | G | 5058 | Goshen | Orange | NY | 1988-12-01 | 3 |  | 0 | 0 |  | Internal Combustion | Bio Gas
1676 | Seneca Energy II, LLC | Ontario LFGE | C | 23819 | Canandaigua | Ontario | NY | 2003-12-01 | 11.2 | 5.6 | 11.2 | 11.2 |  | Internal Combustion | Bio Gas |  |  | 75.6828 |  | 0.77139 | 832.5107 | 0.00083251
1677 | Seneca Energy II, LLC | Seneca Energy 1 | C | 23797 | Seneca Falls | Seneca | NY | 1996-03-01 | 8.8 | 8.8 | 8.8 | 8.8 |  | Internal Combustion | Bio Gas |  |  | 141.8049 | (G) |  | 1559.8537 | 0.0015599
1678 | Seneca Energy II, LLC | Seneca Energy 2 | C | 23797 | Seneca Falls | Seneca | NY | 1997-08-01 | 8.8 | 8.8 | 8.8 | 8.8 |  | Internal Combustion | Bio Gas
Totals | [8 empty] | 128.2 | [8 empty] | 765.1119 |  |  | 8416.2308 | 0.0084162

## Coal
Line No. | Billing Org | Station Unit | Zone | PTID | Town | Cnty | St | MM-DD-YYYY | Nameplate MW | CRIS SUM MW | CAPABILITY SUM MW | CAPABILITY WIN MW | DUAL | Unit Type | Fuel Type 1 | Fuel Type 2 | Fuel Type 3 | 2014 GWh | Notes | Capacity | CO2 Emissions MTCO2 | CO2 Emissions MMTCO2
1082 | Cayuga Operating Company, LLC | Cayuga 1 | C | 23584 | Lansing | Tompkins | NY | 1955-09-01 | 155.3 | 154.1 | 153.3 | 153.7 |  | Steam Turbine (Fossil) | Bituminous Coal |  |  | 408.7657 | (S) | 0.30047 | 408765.652 | 0.40877
1083 | Cayuga Operating Company, LLC | Cayuga 2 | C | 23585 | Lansing | Tompkins | NY | 1958-10-01 | 167.2 | 154.7 | 151 | 153.6 |  | Steam Turbine (Fossil) | Bituminous Coal |  |  | 507.3976 | (S) | 0.34642 | 507397.559 | 0.5074
1343 | Jamestown Board of Public Utilities | Jamestown 5 | A | 1658 | Jamestown | Chautauqua | NY | 1951-08-01 | 28.7 | 23 | 16.2 | 16.6 | YES | Steam Turbine (Fossil) | Bituminous Coal | Natural Gas |  | 4.702 |  | 0.018702 | 4701.95 | 0.0047019
1344 | Jamestown Board of Public Utilities | Jamestown 6 | A | 1658 | Jamestown | Chautauqua | NY | 1968-08-01 | 25 | 22.4 | 14.2 | 14.7 | YES | Steam Turbine (Fossil) | Bituminous Coal | Natural Gas |  | 45.4981 |  | 0.20775 | 45498.11 | 0.045498
1639 | NRG Power Marketing LLC | Dunkirk 2 | A | 23564 | Dunkirk | Chautauqua | NY | 1950-12-01 | 100 | 97.2 | 75 | 75 |  | Steam Turbine (Fossil) | Bituminous Coal |  |  | 368.484 | (S) | 0.42064 | 368484 | 0.36848
1641 | NRG Power Marketing LLC | Huntley 67 | A | 23561 | Tonawanda | Erie | NY | 1957-12-01 | 218 | 196.5 | 187.9 | 187 |  | Steam Turbine (Fossil) | Bituminous Coal |  |  | 500.038 |  | 0.26184 | 500038 | 0.50004
1642 | NRG Power Marketing LLC | Huntley 68 | A | 23562 | Tonawanda | Erie | NY | 1958-12-01 | 218 | 198 | 189.5 | 187.2 |  | Steam Turbine (Fossil) | Bituminous Coal |  |  | 703.942 |  | 0.36862 | 703942 | 0.70394
1692 | Somerset Operating Company, LLC | Somerset | A | 23543 | Somerset | Niagara | NY | 1984-08-01 | 655.1 | 686.5 | 681.5 | 681.2 |  | Steam Turbine (Fossil) | Bituminous Coal |  |  | 1786.6142 |  | 0.31133 | 1786614.23 | 1.7866
Totals | [8 empty] | 1567.3 | [8 empty] | 4325.4415 |  |  | 4325441.501 | 4.3254

## Natural Gas
Line No. | Billing Org | Station Unit | Zone | PTID | Town | Cnty | St | MM-DD-YYYY | Nameplate MW | CRIS SUM MW | CAPABILITY SUM MW | CAPABILITY WIN MW | DUAL | Unit Type | Fuel Type 1 | Fuel Type 2 | Fuel Type 3 | 2014 GWh | Notes | Capacity | CO2 Emissions MTCO2 | CO2 Emissions MMTCO2
1002 | Astoria Energy II, LLC | Astoria Energy 2 - CC3 | J | 323677 | Queens | Queens | NY | 2011-07-01 | 330 | 288 | 269.4 | 312.9 |  | Combined Cycle | Natural Gas | No. 2 Fuel Oil |  | 3082.4907 | (G) |  | 1365543.3801 | 1.3655
1003 | Astoria Energy II, LLC | Astoria Energy 2 - CC4 | J | 323678 | Queens | Queens | NY | 2011-07-01 | 330 | 288 | 269.4 | 312.9 |  | Combined Cycle | Natural Gas | No. 2 Fuel Oil
1004 | Astoria Energy, LLC | Astoria East Energy - CC1 | J | 323581 | Queens | Queens | NY | 2006-04-01 | 320 | 278.7 | 276.9 | 311.6 |  | Combined Cycle | Natural Gas | No. 2 Fuel Oil |  | 3496.2295 | (G) |  | 1548829.6685 | 1.5488
1005 | Astoria Energy, LLC | Astoria East Energy - CC2 | J | 323582 | Queens | Queens | NY | 2006-04-01 | 320 | 278.7 | 276.9 | 311.6 |  | Combined Cycle | Natural Gas | No. 2 Fuel Oil
1006 | Astoria Generating Company L.P. | Astoria 2 (ReAct. - 12/31/14) | J | 24149 | Queens | Queens | NY | 1954-03-01 | 180 | 177 | 167.9 | 166.6 |  | Steam Turbine (Fossil) | Natural Gas |  |  | 2.3955 | (D) (1) | 0.0015192 | 1061.2154 | 0.0010612
1009 | Astoria Generating Company L.P. | Astoria GT 01 | J | 23523 | Queens | Queens | NY | 1967-07-01 | 16 | 15.7 | 14.7 | 18 |  | Combustion Turbine | Natural Gas |  |  | 0.652 |  | 0.0046518 | 288.836 | 0.00028884
1058 | Athens Generating Company, LP | Athens 1 | F | 23668 | Athens | Greene | NY | 2004-05-01 | 441 | 316.6 | 321.2 | 398.2 |  | Combined Cycle | Natural Gas | No. 2 Fuel Oil |  | 1056.7784 |  | 0.27355 | 468152.8356 | 0.46815
1059 | Athens Generating Company, LP | Athens 2 | F | 23670 | Athens | Greene | NY | 2004-05-01 | 441 | 315.6 | 315.5 | 398.7 |  | Combined Cycle | Natural Gas | No. 2 Fuel Oil |  | 757.8271 |  | 0.19617 | 335717.3832 | 0.33572
1060 | Athens Generating Company, LP | Athens 3 | F | 23677 | Athens | Greene | NY | 2004-05-01 | 441 | 312.8 | 313.2 | 389.3 |  | Combined Cycle | Natural Gas | No. 2 Fuel Oil |  | 844.7199 |  | 0.21866 | 374210.9303 | 0.37421
1069 | Binghamton BOP, LLC | Binghamton (ReAct. - 12/16/14) | C | 23790 | Binghamton | Broome | NY | 2001-03-01 | 47.7 | 43.8 | 45.1 | 46.9 | Yes | Combined Cycle | Natural Gas | Kerosene |  | 0.53515 | (D) (2) | 0.0012807 | 237.0723 | 0.00023707
1074 | Calpine Energy Services LP | Bethpage | K | 23823 | Hicksville | Nassau | NY | 1989-09-01 | 83.6 | 54.9 | 50 | 56.7 |  | Combined Cycle | Natural Gas |  |  | 295.157 |  | 0.40303 | 130754.551 | 0.13075
1075 | Calpine Energy Services LP | Bethpage GT4 | K | 323586 | Hicksville | Nassau | NY | 2002-07-01 | 60 | 48.2 | 44.3 | 46.6 |  | Combustion Turbine | Natural Gas |  |  | 123.639 |  | 0.23523 | 54772.077 | 0.054772
1076 | Calpine Energy Services LP | KIAC_JFK_GT1 | J | 23816 | Jamaica | Queens | NY | 1995-02-01 | 60.6 | 58.7 | 59.9 | 60.4 | YES | Combined Cycle | Natural Gas | No. 2 Fuel Oil |  | 734.2581 | (G) |  | 325276.3339 | 0.32528
1077 | Calpine Energy Services LP | KIAC_JFK_GT2 | J | 23817 | Jamaica | Queens | NY | 1995-02-01 | 60.6 | 58.3 | 59.7 | 61.2 | YES | Combined Cycle | Natural Gas | No. 2 Fuel Oil
1080 | Carr Street Generating Station LP | Carr St.-E. Syr | C | 24060 | Dewitt | Onondaga | NY | 1993-08-01 | 122.6 | 89 | 83.2 | 105.1 |  | Combined Cycle | Natural Gas | No. 2 Fuel Oil |  | 97.707 |  | 0.090977 | 43284.201 | 0.043284
1081 | Castleton Power, LLC | Castleton Energy Center | F | 23900 | Castleton | Rensselaer | NY | 1992-01-01 | 72 | 67 | 60 | 72 |  | Combined Cycle | Natural Gas | No. 2 Fuel Oil |  | 229.368 |  | 0.36366 | 101610.024 | 0.10161
1104 | Consolidated Edison Co. of NY, Inc. | Brooklyn Navy Yard | J | 23515 | Brooklyn | Kings | NY | 1996-11-01 | 322 | 266.9 | 261.5 | 296.1 | YES | Combined Cycle | Natural Gas | No. 2 Fuel Oil |  | 1953.4917 |  | 0.69255 | 865396.8231 | 0.8654
1105 | Consolidated Edison Co. of NY, Inc. | East River 1 | J | 323558 | Manhattan | New York | NY | 2005-04-01 | 185 | 150.5 | 144.6 | 180.4 |  | Combined Cycle | Natural Gas | Kerosene |  | 1058.0821 |  | 0.6529 | 468730.3703 | 0.46873
1106 | Consolidated Edison Co. of NY, Inc. | East River 2 | J | 323559 | Manhattan | New York | NY | 2005-04-05 | 185 | 152.4 | 144.8 | 181.8 |  | Combined Cycle | Natural Gas | Kerosene |  | 1156.6787 |  | 0.71373 | 512408.6641 | 0.51241
1113 | Consolidated Edison Energy, Inc. | Massena | D | 23902 | Massena | St Lawrence | NY | 1992-07-01 | 102.1 | 82.2 | 80.3 | 90.7 |  | Combined Cycle | Natural Gas | No. 2 Fuel Oil |  | 1.7052 |  | 0.0019065 | 755.3881 | 0.00075539
1114 | Consolidated Edison Energy, Inc. | Rensselaer | F | 23796 | Rensselaer | Rensselaer | NY | 1993-12-01 | 96.9 | 79 | 77 | 82.7 |  | Combined Cycle | Natural Gas | No. 2 Fuel Oil |  | 47.9911 |  | 0.056537 | 21260.0555 | 0.02126
1121 | Danskammer Energy, LLC | Danskammer 1 (ReAct. - 10/1/14) | G | 23586 | Newburgh | Orange | NY | 1951-12-01 | 72 | 67 | 60.7 | 60.7 |  | Steam Turbine (Fossil) | Natural Gas | No. 6 Fuel Oil |  |  | (D)
1122 | Danskammer Energy, LLC | Danskammer 2 (ReAct. - 10/1/14) | G | 23589 | Newburgh | Orange | NY | 1954-09-01 | 73.5 | 62.7 | 59.5 | 59.5 |  | Steam Turbine (Fossil) | Natural Gas | No. 6 Fuel Oil |  |  | (D)
1123 | Danskammer Energy, LLC | Danskammer 3 (ReAct. - 12/16/14) | G | 23590 | Newburgh | Orange | NY | 1959-10-01 | 147.1 | 137.2 | 137.5 | 137.5 |  | Steam Turbine (Fossil) | Natural Gas |  |  | 1.205 | (D) (3) | 0.00093513 | 533.815 | 0.00053382
1124 | Danskammer Energy, LLC | Danskammer 4 (ReAct. - 11/1/14) | G | 23591 | Newburgh | Orange | NY | 1967-09-01 | 239.4 | 236.2 | 232 | 178.7 |  | Steam Turbine (Fossil) | Natural Gas |  |  | 3.1 | (D) (4) | 0.0014782 | 1373.3 | 0.0013733
1127 | Dynegy Marketing and Trade, LLC | Independence | C | 23800 | Scriba | Oswego | NY | 1994-11-01 | 1254 | 954.4 | 910.8 | 1112 |  | Combined Cycle | Natural Gas |  |  | 6026.332 |  | 0.54859 | 2669665.076 | 2.6697
1135 | Empire Generating Co, LLC | EMPIRE_CC_1 | F | 323656 | Rensselaer | Rensselaer | NY | 2010-09-02 | 335 | 294.2 | 287.3 | 335.9 |  | Combined Cycle | Natural Gas | No. 2 Fuel Oil |  | 1357.3055 |  | 0.46252 | 601286.3276 | 0.60129
1136 | Empire Generating Co, LLC | EMPIRE_CC_2 | F | 323658 | Rensselaer | Rensselaer | NY | 2010-09-02 | 335 | 298.2 | 288.3 | 335.8 |  | Combined Cycle | Natural Gas | No. 2 Fuel Oil |  | 1339.2001 |  | 0.45635 | 593265.6354 | 0.59327
1324 | Freeport Electric | Freeport CT 2 | K | 23818 | Freeport | Nassau | NY | 2004-03-01 | 60.5 | 50.3 | 48.5 | 49.9 |  | Combustion Turbine | Natural Gas |  |  | 52.4865 |  | 0.099035 | 23251.5151 | 0.023252
1325 | GenOn Energy Management, LLC | Bowline 1 | G | 23526 | West Haverstraw | Rockland | NY | 1972-09-01 | 621 | 577.7 | 579.3 | 576.7 |  | Steam Turbine (Fossil) | Natural Gas | No. 6 Fuel Oil |  | 1387.8149 |  | 0.25511 | 614802.0007 | 0.6148
1326 | GenOn Energy Management, LLC | Bowline 2 | G | 23595 | West Haverstraw | Rockland | NY | 1974-05-01 | 621 | 557.4 | 183 | 183 |  | Steam Turbine (Fossil) | Natural Gas | No. 6 Fuel Oil |  | 99.6019 |  | 0.018309 | 44123.6417 | 0.044124
1330 | Indeck Energy Services of Silver Springs | Indeck-Silver Springs | C | 23768 | Silver Springs | Wyoming | NY | 1991-04-01 | 56.6 | 51.5 | 50.3 | 61.3 | YES | Combined Cycle | Natural Gas | No. 2 Fuel Oil |  | 36.4426 |  | 0.0735 | 16144.0674 | 0.016144
1331 | Indeck-Corinth LP | Indeck-Corinth | F | 23802 | Corinth | Saratoga | NY | 1995-07-01 | 147 | 131.2 | 129.5 | 132.2 | YES | Combined Cycle | Natural Gas | No. 2 Fuel Oil |  | 876.699 |  | 0.68081 | 388377.657 | 0.38838
1332 | Indeck-Olean LP | Indeck-Olean | A | 23982 | Olean | Cattaraugus | NY | 1993-12-01 | 90.6 | 79.4 | 76 | 84.4 | YES | Combined Cycle | Natural Gas | No. 2 Fuel Oil |  | 330.0004 |  | 0.4158 | 146190.1745 | 0.14619
1333 | Indeck-Oswego LP | Indeck-Oswego | C | 23783 | Oswego | Oswego | NY | 1990-05-01 | 57.4 | 51.6 | 48.8 | 61.5 |  | Combined Cycle | Natural Gas | No. 2 Fuel Oil |  | 65.6455 |  | 0.13055 | 29080.9667 | 0.029081
1334 | Indeck-Yerkes LP | Indeck-Yerkes | A | 23781 | Tonawanda | Erie | NY | 1990-02-01 | 59.9 | 49.7 | 47.9 | 56.2 | YES | Combined Cycle | Natural Gas | No. 2 Fuel Oil |  | 68.1013 |  | 0.12978 | 30168.8715 | 0.030169
1345 | Jamestown Board of Public Utilities | Jamestown 7 | A | 1659 | Jamestown | Chautauqua | NY | 2002-01-01 | 47.3 | 40 | 38.6 | 45.6 | YES | Combustion Turbine | Natural Gas |  |  | 174.0143 |  | 0.41997 | 77088.3438 | 0.077088
1346 | Lakeside New York, LLC | Beaver Falls | E | 23983 | Beaver Falls | Lewis | NY | 1995-03-01 | 107.8 | 80.2 | 81.1 | 89.3 |  | Combined Cycle | Natural Gas | No. 2 Fuel Oil |  | 1.2996 |  | 0.0013762 | 575.7064 | 0.00057571
1347 | Lakeside New York, LLC | Syracuse | C | 23985 | Syracuse | Onondaga | NY | 1993-09-01 | 102.7 | 86.8 | 85.6 | 97.8 |  | Combined Cycle | Natural Gas | No. 2 Fuel Oil |  | 40.9651 |  | 0.045534 | 18147.5446 | 0.018148
1349 | Long Island Power Authority | Barrett 03 | K | 23706 | Island Park | Nassau | NY | 1970-06-01 | 18 | 17.9 | 17 | 19.2 |  | Combustion Turbine | Natural Gas | No. 2 Fuel Oil |  | 2.4246 |  | 0.015377 | 1074.0938 | 0.0010741
1350 | Long Island Power Authority | Barrett 04 | K | 23707 | Island Park | Nassau | NY | 1970-07-01 | 18 | 17.7 | 17.5 | 20.4 |  | Combustion Turbine | Natural Gas | No. 2 Fuel Oil |  | 6.6371 |  | 0.042092 | 2940.2229 | 0.0029402
1351 | Long Island Power Authority | Barrett 05 | K | 23708 | Island Park | Nassau | NY | 1970-07-01 | 18 | 17.8 | 17.3 | 19.9 |  | Combustion Turbine | Natural Gas | No. 2 Fuel Oil |  | 1.9812 |  | 0.012565 | 877.6871 | 0.00087769
1352 | Long Island Power Authority | Barrett 06 | K | 23709 | Island Park | Nassau | NY | 1970-07-01 | 18 | 17.8 | 17.1 | 20.1 |  | Combustion Turbine | Natural Gas | No. 2 Fuel Oil |  | 2.9863 |  | 0.018939 | 1322.9384 | 0.0013229
1353 | Long Island Power Authority | Barrett 08 | K | 23711 | Island Park | Nassau | NY | 1970-07-01 | 18 | 17.3 | 17.2 | 20.4 |  | Combustion Turbine | Natural Gas | No. 2 Fuel Oil |  | 2.1748 |  | 0.013793 | 963.4479 | 0.00096345
1354 | Long Island Power Authority | Barrett 09 | K | 23700 | Island Park | Nassau | NY | 1971-06-01 | 41.8 | 43.4 | 39.4 | 48.2 |  | Jet Engine | Natural Gas | No. 2 Fuel Oil |  | 9.0981 |  | 0.024847 | 4030.4583 | 0.0040305
1355 | Long Island Power Authority | Barrett 10 | K | 23701 | Island Park | Nassau | NY | 1971-06-01 | 41.8 | 42.7 | 39.9 | 49.4 |  | Jet Engine | Natural Gas | No. 2 Fuel Oil |  | 24.3073 |  | 0.066383 | 10768.1339 | 0.010768
1356 | Long Island Power Authority | Barrett 11 | K | 23702 | Island Park | Nassau | NY | 1971-06-01 | 41.8 | 43.3 | 39.8 | 49.5 |  | Jet Engine | Natural Gas | No. 2 Fuel Oil |  | 14.5402 |  | 0.039709 | 6441.3086 | 0.0064413
1357 | Long Island Power Authority | Barrett 12 | K | 23703 | Island Park | Nassau | NY | 1971-06-01 | 41.8 | 44 | 40.3 | 49.5 |  | Jet Engine | Natural Gas | No. 2 Fuel Oil |  | 23.2022 |  | 0.063365 | 10278.5746 | 0.010279
1358 | Long Island Power Authority | Barrett GT 01 | K | 23704 | Island Park | Nassau | NY | 1970-06-01 | 18 | 18.1 | 11.4 | 0 |  | Combustion Turbine | Natural Gas | No. 2 Fuel Oil |  | 0.099427 |  | 0.00063056 | 44.0462 | 4.4046e-05
1359 | Long Island Power Authority | Barrett GT 02 | K | 23705 | Island Park | Nassau | NY | 1970-06-01 | 18 | 17.4 | 14.7 | 17.1 |  | Combustion Turbine | Natural Gas | No. 2 Fuel Oil |  | 4.6665 |  | 0.029595 | 2067.2763 | 0.0020673
1360 | Long Island Power Authority | Barrett ST 01 | K | 23545 | Island Park | Nassau | NY | 1956-11-01 | 188 | 200.2 | 195.2 | 192.5 |  | Steam Turbine (Fossil) | Natural Gas | No. 6 Fuel Oil |  | 623.438 |  | 0.37856 | 276183.034 | 0.27618
1361 | Long Island Power Authority | Barrett ST 02 | K | 23546 | Island Park | Nassau | NY | 1963-10-01 | 188 | 197.5 | 196 | 194.8 |  | Steam Turbine (Fossil) | Natural Gas | No. 6 Fuel Oil |  | 804.783 |  | 0.48867 | 356518.869 | 0.35652
1362 | Long Island Power Authority | Bethpage 3 | K | 323564 | Hicksville | Nassau | NY | 2005-05-01 | 96 | 79.9 | 77.1 | 77.3 |  | Combined Cycle | Natural Gas |  |  | 140.571 |  | 0.16716 | 62272.953 | 0.062273
1363 | Long Island Power Authority | Caithness_CC_1 | K | 323624 | Brookhaven | Suffolk | NY | 2009-08-01 | 375 | 315.6 | 306.7 | 358.6 |  | Combined Cycle | Natural Gas | No. 2 Fuel Oil |  | 2393.6901 |  | 0.72867 | 1060404.7276 | 1.0604
1368 | Long Island Power Authority | Far Rockaway GT1 | K | 24212 | Far Rockaway | Queens | NY | 2002-07-01 | 60.5 | 53.5 | 53.9 | 57.1 |  | Jet Engine | Natural Gas |  |  | 225.5816 |  | 0.42564 | 99932.6577 | 0.099933
1370 | Long Island Power Authority | Freeport CT 1 | K | 23764 | Freeport | Nassau | NY | 2004-06-01 | 60 | 48.3 | 48.3 | 49.7 |  | Combustion Turbine | Natural Gas | No. 2 Fuel Oil |  | 105.538 |  | 0.2008 | 46753.3517 | 0.046753
1374 | Long Island Power Authority | Glenwood GT 04 | K | 24219 | Glenwood | Nassau | NY | 2002-06-01 | 53 | 40.3 | 39.7 | 46.4 |  | Combustion Turbine | Natural Gas | No. 2 Fuel Oil |  | 99.5601 |  | 0.21444 | 44105.142 | 0.044105
1375 | Long Island Power Authority | Glenwood GT 05 | K | 24220 | Glenwood | Nassau | NY | 2002-06-01 | 53 | 40 | 38.3 | 47.2 |  | Combustion Turbine | Natural Gas | No. 2 Fuel Oil |  | 97.2307 |  | 0.20942 | 43073.1912 | 0.043073
1391 | Long Island Power Authority | Northport 1 | K | 23551 | Northport | Suffolk | NY | 1967-07-01 | 387 | 395 | 399.7 | 391.3 |  | Steam Turbine (Fossil) | Natural Gas | No. 6 Fuel Oil |  | 356.458 |  | 0.10515 | 157910.894 | 0.15791
1392 | Long Island Power Authority | Northport 2 | K | 23552 | Northport | Suffolk | NY | 1968-06-01 | 387 | 396 | 396.5 | 398.7 |  | Steam Turbine (Fossil) | Natural Gas | No. 6 Fuel Oil |  | 609.789 |  | 0.17987 | 270136.527 | 0.27014
1393 | Long Island Power Authority | Northport 3 | K | 23553 | Northport | Suffolk | NY | 1972-07-01 | 387 | 399.2 | 391.2 | 382.2 |  | Steam Turbine (Fossil) | Natural Gas | No. 6 Fuel Oil |  | 685.149 |  | 0.2021 | 303521.007 | 0.30352
1394 | Long Island Power Authority | Northport 4 | K | 23650 | Northport | Suffolk | NY | 1977-12-01 | 387 | 399.2 | 391.2 | 393.2 |  | Steam Turbine (Fossil) | Natural Gas | No. 6 Fuel Oil |  | 1060.331 |  | 0.31277 | 469726.633 | 0.46973
1398 | Long Island Power Authority | Pilgrim GT1 | K | 24216 | Brentwood | Suffolk | NY | 2002-08-01 | 50 | 45.6 | 45.3 | 46.5 |  | Combustion Turbine | Natural Gas |  |  | 86.8599 |  | 0.19831 | 38478.9357 | 0.038479
1399 | Long Island Power Authority | Pilgrim GT2 | K | 24217 | Brentwood | Suffolk | NY | 2002-08-01 | 50 | 46.2 | 45.3 | 46.3 |  | Combustion Turbine | Natural Gas |  |  | 94.3229 |  | 0.21535 | 41785.0447 | 0.041785
1400 | Long Island Power Authority | Pinelawn Power 1 | K | 323563 | Babylon | Suffolk | NY | 2005-06-01 | 82 | 78 | 76.1 | 77.8 |  | Combined Cycle | Natural Gas | Kerosene |  | 136.4457 |  | 0.18995 | 60445.4451 | 0.060445
1404 | Long Island Power Authority | Port Jefferson GT 02 | K | 24210 | Port Jefferson | Suffolk | NY | 2002-07-01 | 53 | 42 | 41 | 45.9 |  | Combustion Turbine | Natural Gas | No. 2 Fuel Oil |  | 93.3489 |  | 0.20106 | 41353.5627 | 0.041354
1405 | Long Island Power Authority | Port Jefferson GT 03 | K | 24211 | Port Jefferson | Suffolk | NY | 2002-07-01 | 53 | 41.1 | 40.5 | 46.1 |  | Combustion Turbine | Natural Gas | No. 2 Fuel Oil |  | 88.155 |  | 0.18987 | 39052.665 | 0.039053
1412 | Long Island Power Authority | South Oaks Hosp | K | 5011 | Amityville | Suffolk | NY | 1990-06-01 | 1 | 0 | 0 | 0 |  | Internal Combustion | Natural Gas
1414 | Long Island Power Authority | Stony Brook | K | 24151 | Stony Brook | Suffolk | NY | 1995-04-01 | 47 | 9.6 | 17.2 | 19 | YES | Combustion Turbine | Natural Gas | No. 2 Fuel Oil |  | 283.328 |  | 0.68816 | 125514.304 | 0.12551
1415 | Long Island Power Authority | Trigen-NDEC | K | 323695 | Garden City | Nassau | NY | 1991-03-01 | 55 | 51.6 | 43 | 56.4 | YES | Combined Cycle | Natural Gas | No. 2 Fuel Oil |  | 343.013 |  | 0.71194 | 151954.759 | 0.15195
1428 | New York Power Authority | Astoria CC 1 | J | 323568 | Queens | Queens | NY | 2006-01-01 | 288 | 246.2 | 229.5 | 260 |  | Combined Cycle | Natural Gas | Jet Fuel | KER | 3246.7092 | (G) |  | 1438292.1978 | 1.4383
1429 | New York Power Authority | Astoria CC 2 | J | 323569 | Queens | Queens | NY | 2006-01-01 | 288 | 246.2 | 229.4 | 260 |  | Combined Cycle | Natural Gas | Jet Fuel | KER
1434 | New York Power Authority | Brentwood | K | 24164 | Brentwood | Suffolk | NY | 2001-08-01 | 50 | 47.1 | 45.5 | 46.4 |  | Combustion Turbine | Natural Gas |  |  | 43.1631 |  | 0.098546 | 19121.2444 | 0.019121
1439 | New York Power Authority | Flynn | K | 23794 | Holtsville | Suffolk | NY | 1994-05-01 | 170 | 135.5 | 133.8 | 162.7 |  | Combined Cycle | Natural Gas | No. 2 Fuel Oil |  | 1207.9985 |  | 0.81117 | 535143.3222 | 0.53514
1440 | New York Power Authority | Gowanus 5 | J | 24156 | Brooklyn | Kings | NY | 2001-08-01 | 50 | 45.4 | 40 | 40 |  | Combustion Turbine | Natural Gas |  |  | 31.3208 |  | 0.071509 | 13875.0967 | 0.013875
1441 | New York Power Authority | Gowanus 6 | J | 24157 | Brooklyn | Kings | NY | 2001-08-01 | 50 | 46.1 | 39.9 | 39.9 |  | Combustion Turbine | Natural Gas |  |  | 40.1437 |  | 0.091652 | 17783.6591 | 0.017784
1446 | New York Power Authority | Harlem River 1 | J | 24160 | Bronx | Bronx | NY | 2001-08-01 | 50 | 46 | 39.9 | 39.9 |  | Combustion Turbine | Natural Gas |  |  | 31.0331 |  | 0.070852 | 13747.6456 | 0.013748
1447 | New York Power Authority | Harlem River 2 | J | 24161 | Bronx | Bronx | NY | 2001-08-01 | 50 | 45.2 | 40 | 40 |  | Combustion Turbine | Natural Gas |  |  | 23.3039 |  | 0.053205 | 10323.6188 | 0.010324
1448 | New York Power Authority | Hellgate 1 | J | 24158 | Bronx | Bronx | NY | 2001-08-01 | 50 | 45 | 39.9 | 39.9 |  | Combustion Turbine | Natural Gas |  |  | 24.6768 |  | 0.05634 | 10931.8135 | 0.010932
1449 | New York Power Authority | Hellgate 2 | J | 24159 | Bronx | Bronx | NY | 2001-08-01 | 50 | 45 | 40 | 40 |  | Combustion Turbine | Natural Gas |  |  | 20.922 |  | 0.047767 | 9268.4637 | 0.0092685
1452 | New York Power Authority | Kent | J | 24152 | Brooklyn | Kings | NY | 2001-08-01 | 50 | 46.9 | 46 | 46.6 |  | Combustion Turbine | Natural Gas |  |  | 39.8391 |  | 0.090957 | 17648.7036 | 0.017649
1456 | New York Power Authority | Pouch | J | 24155 | Staten Island | Richmond | NY | 2001-08-01 | 50 | 47.1 | 46 | 46.8 |  | Combustion Turbine | Natural Gas |  |  | 40.746 |  | 0.093027 | 18050.4691 | 0.01805
1458 | New York Power Authority | Vernon Blvd 2 | J | 24162 | Queens | Queens | NY | 2001-08-01 | 50 | 46.2 | 40 | 40 |  | Combustion Turbine | Natural Gas |  |  | 20.9283 |  | 0.047781 | 9271.228 | 0.0092712
1459 | New York Power Authority | Vernon Blvd 3 | J | 24163 | Queens | Queens | NY | 2001-08-01 | 50 | 43.8 | 39.9 | 39.9 |  | Combustion Turbine | Natural Gas |  |  | 28.2714 |  | 0.064547 | 12524.2302 | 0.012524
1471 | New York State Elec. & Gas Corp. | Auburn - State St. | C | 24147 | Auburn | Cayuga | NY | 1995-01-01 | 7.4 | 5.8 | 5 | 6.9 |  | Combustion Turbine | Natural Gas |  |  | 0.87618 |  | 0.013516 | 388.1482 | 0.00038815
1506 | Niagara Mohawk Power Corp. | Fortistar - N.Tonawanda | A | 24026 | N Tonawanda | Erie | NY | 1993-06-01 | 55.3 | 57 | 54.9 | 63.9 |  | Combined Cycle | Natural Gas | No. 2 Fuel Oil |  | 39.8154 |  | 0.082191 | 17638.228 | 0.017638
1507 | Niagara Mohawk Power Corp. | General Mills Inc | A | 23808 | Buffalo | Erie | NY | 1988-12-01 | 3.8 | 3.8 | 0 | 0 |  | Combustion Turbine | Natural Gas |  |  | 0.45622 |  | 0.013705 | 202.1055 | 0.00020211
1523 | Niagara Mohawk Power Corp. | Allied Frozen Storage | A | 23774 | Cheektowaga | Erie | NY | 2008-05-01 | 0.1 |  | 0 | 0 |  | Internal Combustion | Natural Gas |  |  | 0.066 |  | 0.075342 | 29.238 | 2.9238e-05
1532 | Niagara Mohawk Power Corp. | Burrstone Energy Center, LLC LU | E | 23633 | Utica | Oneida | NY | 2009-11-01 | 1.1 |  | 0 | 0 |  | Internal Combustion | Natural Gas |  |  | 2.661 |  | 0.27615 | 1178.823 | 0.0011788
1533 | Niagara Mohawk Power Corp. | Burrstone Energy Center, LLC U | E | 23633 | Utica | Oneida | NY | 2009-11-01 | 2.2 |  | 0 | 0 |  | Internal Combustion | Natural Gas |  |  | 0.146 |  | 0.0075758 | 64.678 | 6.4678e-05
1534 | Niagara Mohawk Power Corp. | Cal Ban Power | A | 23774 | Allegany | Allegany | NY | 1995-06-01 | 0.1 |  | 0 | 0 |  | Internal Combustion | Natural Gas |  |  | 0.054 |  | 0.061644 | 23.922 | 2.3922e-05
1566 | Niagara Mohawk Power Corp. | Hydrocarbon-Algny | A | 23774 | Allegany | Allegany | NY | 1992-12-01 | 0.2 |  | 0 | 0 |  | Internal Combustion | Natural Gas
1569 | Niagara Mohawk Power Corp. | Laidlaw Energy | A | 23774 | Ellicottville | Cattaraugus | NY | 1991-07-01 | 3.4 |  | 0 | 0 |  | Combustion Turbine | Natural Gas
1570 | Niagara Mohawk Power Corp. | Laidlaw Energy | A | 23774 | Ellicottville | Cattaraugus | NY | 1991-07-01 | 2.4 |  | 0 | 0 |  | Steam Turbine (Fossil) | Natural Gas
1577 | Niagara Mohawk Power Corp. | Nottingham High School | C | 23634 | Syracuse | Onondaga | NY | 1988-06-01 | 0.2 |  | 0 | 0 |  | Combined Cycle | Natural Gas
1585 | Niagara Mohawk Power Corp. | St. Elizabeth Medical Center | E | 23633 | Utica | Oneida | NY | 2012-02-01 | 0.6 |  | 0 | 0 |  | Internal Combustion | Natural Gas |  |  | 0.609 |  | 0.11587 | 269.787 | 0.00026979
1596 | Niagara Mohawk Power Corp. | Tri-City JATC | F | 23643 | Latham | Albany | NY | 2009-11-01 | 0 |  | 0 | 0 |  | Internal Combustion | Natural Gas
1598 | Niagara Mohawk Power Corp. | United States Gypsum | A | 23774 | Batavia | Genesee | NY | 2009-11-01 | 5.8 |  | 0 | 0 |  | Combined Cycle | Natural Gas |  |  | 0.903 |  | 0.017773 | 400.029 | 0.00040003
1617 | NRG Power Marketing LLC | Arthur Kill GT 1 | J | 23520 | Staten Island | Richmond | NY | 1970-06-01 | 20 | 16.5 | 10.9 | 11.8 |  | Combustion Turbine | Natural Gas |  |  | 0.25497 |  | 0.0014553 | 112.9517 | 0.00011295
1618 | NRG Power Marketing LLC | Arthur Kill ST 2 | J | 23512 | Staten Island | Richmond | NY | 1959-08-01 | 376.2 | 357.7 | 338.3 | 340.9 |  | Steam Turbine (Fossil) | Natural Gas |  |  | 788.8207 |  | 0.23936 | 349447.5479 | 0.34945
1619 | NRG Power Marketing LLC | Arthur Kill ST 3 | J | 23513 | Staten Island | Richmond | NY | 1969-06-01 | 535.5 | 518 | 503 | 527.1 |  | Steam Turbine (Fossil) | Natural Gas |  |  | 331.428 |  | 0.070652 | 146822.604 | 0.14682
1653 | PSEG Energy Resource & Trade, LLC | Bethlehem Energy Center | F | 23843 | Bethlehem | Albany | NY | 2005-07-01 | 893.1 | 756.9 | 762 | 870.3 |  | Combined Cycle | Natural Gas | No. 2 Fuel Oil |  | 4526.7104 |  | 0.5786 | 2005332.7161 | 2.0053
1674 | Selkirk Cogen Partners, L.P. | Selkirk-I | F | 23801 | Selkirk | Albany | NY | 1992-03-01 | 107.2 | 82.1 | 76.2 | 107.6 | YES | Combined Cycle | Natural Gas | No. 2 Fuel Oil |  | 287.0086 |  | 0.30563 | 127144.8107 | 0.12714
1675 | Selkirk Cogen Partners, L.P. | Selkirk-II | F | 23799 | Selkirk | Albany | NY | 1994-09-01 | 338.8 | 291.3 | 270.4 | 334.2 | YES | Combined Cycle | Natural Gas | No. 2 Fuel Oil |  | 928.6055 |  | 0.31288 | 411372.2458 | 0.41137
1682 | Seneca Power Partners, L.P. | Allegany | B | 23514 | Hume | Allegany | NY | 1995-03-01 | 67 | 62.9 | 60 | 61.7 | YES | Combined Cycle | Natural Gas |  |  | 96.485 |  | 0.16439 | 42742.855 | 0.042743
1683 | Seneca Power Partners, L.P. | Batavia | B | 24024 | Batavia | Genesee | NY | 1992-06-01 | 67.3 | 57.1 | 48.8 | 60.1 |  | Combined Cycle | Natural Gas |  |  | 10.7801 |  | 0.018285 | 4775.5812 | 0.0047756
1684 | Seneca Power Partners, L.P. | Carthage Energy | E | 23857 | Carthage | Jefferson | NY | 1991-08-01 | 62.9 | 59 | 55.5 | 63.6 |  | Combined Cycle | Natural Gas | No. 2 Fuel Oil |  | 11.4173 |  | 0.020721 | 5057.8772 | 0.0050579
1687 | Seneca Power Partners, L.P. | Sterling | E | 23777 | Sherrill | Oneida | NY | 1991-06-01 | 65.3 | 57.4 | 50.1 | 63 |  | Combined Cycle | Natural Gas |  |  | 22.4497 |  | 0.039246 | 9945.2082 | 0.0099452
1690 | Shell Energy North America (US), L.P. | Lockport | A | 23791 | Lockport | Niagara | NY | 1992-07-01 | 221.3 | 225.2 | 202.7 | 220.3 |  | Combined Cycle | Natural Gas | No. 2 Fuel Oil |  | 388.8238 |  | 0.20057 | 172248.9478 | 0.17225
1695 | TC Ravenswood, LLC | Ravenswood 01 | J | 23729 | Queens | Queens | NY | 1967-07-01 | 18.6 | 8.8 | 9.3 | 9.6 |  | Combustion Turbine | Natural Gas |  |  | 0.13 |  | 0.00079786 | 57.59 | 5.759e-05
1702 | TC Ravenswood, LLC | Ravenswood 2-1 | J | 24244 | Queens | Queens | NY | 1970-12-01 | 42.9 | 40.4 | 32.7 | 37.4 |  | Jet Engine | Natural Gas |  |  | 1.56 |  | 0.0041511 | 691.08 | 0.00069108
1703 | TC Ravenswood, LLC | Ravenswood 2-2 | J | 24245 | Queens | Queens | NY | 1970-12-01 | 42.9 | 37.6 | 31.4 | 43 |  | Jet Engine | Natural Gas |  |  | 1.47 |  | 0.0039116 | 651.21 | 0.00065121
1704 | TC Ravenswood, LLC | Ravenswood 2-3 | J | 24246 | Queens | Queens | NY | 1970-12-01 | 42.9 | 39.2 | 0 | 0 |  | Jet Engine | Natural Gas
1705 | TC Ravenswood, LLC | Ravenswood 2-4 | J | 24247 | Queens | Queens | NY | 1970-12-01 | 42.9 | 39.8 | 32 | 37.5 |  | Jet Engine | Natural Gas |  |  | 1.827 |  | 0.0048616 | 809.361 | 0.00080936
1706 | TC Ravenswood, LLC | Ravenswood 3-1 | J | 24248 | Queens | Queens | NY | 1970-08-01 | 42.9 | 40.5 | 30.3 | 40.9 |  | Jet Engine | Natural Gas |  |  | 1.412 |  | 0.0037573 | 625.516 | 0.00062552
1707 | TC Ravenswood, LLC | Ravenswood 3-2 | J | 24249 | Queens | Queens | NY | 1970-08-01 | 42.9 | 38.1 | 30.6 | 35.8 |  | Jet Engine | Natural Gas |  |  | 1.316 |  | 0.0035018 | 582.988 | 0.00058299
1708 | TC Ravenswood, LLC | Ravenswood 3-3 (MB - 10/31/14) | J | 24250 | Queens | Queens | NY | 1970-08-01 | 42.9 | 37.7 | 0 | 0 |  | Jet Engine | Natural Gas |  |  | 0.863 | (M) (6) | 0.0022964 | 382.309 | 0.00038231
1709 | TC Ravenswood, LLC | Ravenswood 3-4 (ReAct. - 8/20/14) | J | 24251 | Queens | Queens | NY | 1970-08-01 | 42.9 | 35.8 | 30.9 | 38.6 |  | Jet Engine | Natural Gas |  |  | 1.526 | (D) (7) | 0.0040606 | 676.018 | 0.00067602
1710 | TC Ravenswood, LLC | Ravenswood CC 04 | J | 23820 | Queens | Queens | NY | 2004-05-01 | 250 | 231.2 | 216.6 | 262.9 |  | Combined Cycle | Natural Gas | No. 2 Fuel Oil |  | 1527.248 |  | 0.69737 | 676570.864 | 0.67657
1714 | TransAlta Energy Marketing (U.S.) Inc. | Saranac Energy | D | 23793 | Plattsburgh | Clinton | NY | 1994-06-01 | 285.6 | 253.7 | 244.9 | 273.4 |  | Combined Cycle | Natural Gas |  |  | 224.3005 |  | 0.089654 | 99365.1215 | 0.099365
Totals | [8 empty] | 16981.2 | [8 empty] | 49218.7097 |  |  | 21803888.3989 | 21.8039

## No. 6 Fuel Oil
Line No. | Billing Org | Station Unit | Zone | PTID | Town | Cnty | St | MM-DD-YYYY | Nameplate MW | CRIS SUM MW | CAPABILITY SUM MW | CAPABILITY WIN MW | DUAL | Unit Type | Fuel Type 1 | Fuel Type 2 | Fuel Type 3 | 2014 GWh | Notes | Capacity | CO2 Emissions MTCO2 | CO2 Emissions MMTCO2
1007 | Astoria Generating Company L.P. | Astoria 3 | J | 23516 | Queens | Queens | NY | 1958-09-01 | 376 | 369.9 | 376 | 376.4 |  | Steam Turbine (Fossil) | No. 6 Fuel Oil | Natural Gas |  | 188.8205 |  | 0.057327 | 140293.6642 | 0.14029
1008 | Astoria Generating Company L.P. | Astoria 5 | J | 23518 | Queens | Queens | NY | 1962-05-01 | 387 | 376.3 | 381 | 380.6 |  | Steam Turbine (Fossil) | No. 6 Fuel Oil | Natural Gas |  | 993.871 |  | 0.29317 | 738446.153 | 0.73845
1107 | Consolidated Edison Co. of NY, Inc. | East River 6 | J | 23660 | Manhattan | New York | NY | 1951-11-01 | 156.2 | 134.3 | 138.3 | 137.9 | YES | Steam Turbine (Fossil) | No. 6 Fuel Oil | Natural Gas |  | 431.4722 |  | 0.31533 | 320583.8446 | 0.32058
1108 | Consolidated Edison Co. of NY, Inc. | East River 7 | J | 23524 | Manhattan | New York | NY | 1955-06-01 | 200 | 184.7 | 183.6 | 185 | YES | Steam Turbine (Fossil) | No. 6 Fuel Oil | Natural Gas |  | 105.8794 |  | 0.060433 | 78668.3942 | 0.078668
1115 | Consolidated Edison Energy, Inc. | Roseton 1 | G | 23587 | Newburgh | Orange | NY | 1974-12-01 | 621 | 614.8 | 610.5 | 618.7 |  | Steam Turbine (Fossil) | No. 6 Fuel Oil | Natural Gas | FO2 | 176.4184 |  | 0.03243 | 131078.8415 | 0.13108
1116 | Consolidated Edison Energy, Inc. | Roseton 2 | G | 23588 | Newburgh | Orange | NY | 1974-09-01 | 621 | 605.7 | 597 | 587.2 |  | Steam Turbine (Fossil) | No. 6 Fuel Oil | Natural Gas | FO2 | 201.965 |  | 0.037126 | 150060.0247 | 0.15006
1342 | International Paper Company | Ticonderoga | F | 23804 | Ticonderoga | Essex | NY | 1970-01-01 | 42.1 | 7.6 | 9.5 | 9.8 | YES | Steam Turbine (Fossil) | No. 6 Fuel Oil |  |  | 0.044117 |  | 0.00011962 | 32.7789 | 3.2779e-05
1401 | Long Island Power Authority | Port Jefferson 3 | K | 23555 | Port Jefferson | Suffolk | NY | 1958-11-01 | 188 | 194.5 | 196.7 | 195.3 |  | Steam Turbine (Fossil) | No. 6 Fuel Oil | Natural Gas |  | 93.633 |  | 0.056855 | 69569.319 | 0.069569
1402 | Long Island Power Authority | Port Jefferson 4 | K | 23616 | Port Jefferson | Suffolk | NY | 1960-11-01 | 188 | 198.7 | 196.7 | 198 |  | Steam Turbine (Fossil) | No. 6 Fuel Oil | Natural Gas |  | 191.207 |  | 0.1161 | 142066.801 | 0.14207
1644 | NRG Power Marketing LLC | Oswego 5 | C | 23606 | Oswego | Oswego | NY | 1976-02-01 | 901.8 | 850.3 | 828.5 | 825.5 |  | Steam Turbine (Fossil) | No. 6 Fuel Oil |  |  | 43.291 |  | 0.00548 | 32165.213 | 0.032165
1645 | NRG Power Marketing LLC | Oswego 6 | C | 23613 | Oswego | Oswego | NY | 1980-07-01 | 901.8 | 835.2 | 826.5 | 832 |  | Steam Turbine (Fossil) | No. 6 Fuel Oil | Natural Gas |  | 40.598 |  | 0.0051391 | 30164.314 | 0.030164
1711 | TC Ravenswood, LLC | Ravenswood ST 01 | J | 23533 | Queens | Queens | NY | 1963-02-01 | 400 | 365.1 | 366.2 | 363.6 |  | Steam Turbine (Fossil) | No. 6 Fuel Oil | Natural Gas |  | 696.2573 |  | 0.1987 | 517319.159 | 0.51732
1712 | TC Ravenswood, LLC | Ravenswood ST 02 | J | 23534 | Queens | Queens | NY | 1963-05-01 | 400 | 391.6 | 363.5 | 373.7 |  | Steam Turbine (Fossil) | No. 6 Fuel Oil | Natural Gas |  | 1005.964 |  | 0.28709 | 747431.252 | 0.74743
1713 | TC Ravenswood, LLC | Ravenswood ST 03 | J | 23535 | Queens | Queens | NY | 1965-06-01 | 1027 | 986.8 | 969.2 | 960.1 |  | Steam Turbine (Fossil) | No. 6 Fuel Oil | Natural Gas |  | 1540.284 |  | 0.17121 | 1144431.0231 | 1.1444
Totals | [8 empty] | 6409.9 | [8 empty] | 5709.705 |  |  | 4242310.7823 | 4.2423

## No. 2 Fuel Oil
Line No. | Billing Org | Station Unit | Zone | PTID | Town | Cnty | St | MM-DD-YYYY | Nameplate MW | CRIS SUM MW | CAPABILITY SUM MW | CAPABILITY WIN MW | DUAL | Unit Type | Fuel Type 1 | Fuel Type 2 | Fuel Type 3 | 2014 GWh | Notes | Capacity | CO2 Emissions MTCO2 | CO2 Emissions MMTCO2
1010 | Astoria Generating Company L.P. | Gowanus 1-1 | J | 24077 | Brooklyn | Kings | NY | 1971-06-01 | 20 | 19.1 | 18.2 | 24.1 |  | Combustion Turbine | No. 2 Fuel Oil |  |  | 0.092048 |  | 0.00052539 | 68.3917 | 6.8392e-05
1011 | Astoria Generating Company L.P. | Gowanus 1-2 | J | 24078 | Brooklyn | Kings | NY | 1971-06-01 | 20 | 17.1 | 18.5 | 21.3 |  | Combustion Turbine | No. 2 Fuel Oil |  |  | 0.24782 |  | 0.0014145 | 184.134 | 0.00018413
1012 | Astoria Generating Company L.P. | Gowanus 1-3 | J | 24079 | Brooklyn | Kings | NY | 1971-06-01 | 20 | 17.2 | 16.3 | 21.9 |  | Combustion Turbine | No. 2 Fuel Oil |  |  | 0.15181 |  | 0.00086652 | 112.7978 | 0.0001128
1013 | Astoria Generating Company L.P. | Gowanus 1-4 | J | 24080 | Brooklyn | Kings | NY | 1971-06-01 | 20 | 17.1 | 16 | 21.3 |  | Combustion Turbine | No. 2 Fuel Oil |  |  | 0.07 |  | 0.00039954 | 52.01 | 5.201e-05
1014 | Astoria Generating Company L.P. | Gowanus 1-5 | J | 24084 | Brooklyn | Kings | NY | 1971-06-01 | 20 | 16.5 | 16.1 | 22.4 |  | Combustion Turbine | No. 2 Fuel Oil |  |  | 0.23 |  | 0.0013128 | 170.89 | 0.00017089
1015 | Astoria Generating Company L.P. | Gowanus 1-6 | J | 24111 | Brooklyn | Kings | NY | 1971-06-01 | 20 | 18 | 15.6 | 21.8 |  | Combustion Turbine | No. 2 Fuel Oil |  |  | 0.19 |  | 0.0010845 | 141.17 | 0.00014117
1016 | Astoria Generating Company L.P. | Gowanus 1-7 | J | 24112 | Brooklyn | Kings | NY | 1971-06-01 | 20 | 17.6 | 16.7 | 22.3 |  | Combustion Turbine | No. 2 Fuel Oil |  |  | 0.18 |  | 0.0010274 | 133.74 | 0.00013374
1017 | Astoria Generating Company L.P. | Gowanus 1-8 | J | 24113 | Brooklyn | Kings | NY | 1971-06-01 | 20 | 16.1 | 14.6 | 19.9 |  | Combustion Turbine | No. 2 Fuel Oil |  |  | 0.15 |  | 0.00085616 | 111.45 | 0.00011145
1018 | Astoria Generating Company L.P. | Gowanus 2-1 | J | 24114 | Brooklyn | Kings | NY | 1971-06-01 | 20 | 17.9 | 17.3 | 21.4 |  | Combustion Turbine | No. 2 Fuel Oil | Natural Gas |  | 0.69 |  | 0.0039384 | 512.67 | 0.00051267
1019 | Astoria Generating Company L.P. | Gowanus 2-2 | J | 24115 | Brooklyn | Kings | NY | 1971-06-01 | 20 | 18.8 | 18.3 | 22 |  | Combustion Turbine | No. 2 Fuel Oil | Natural Gas |  | 0.5856 |  | 0.0033425 | 435.1008 | 0.0004351
1020 | Astoria Generating Company L.P. | Gowanus 2-3 | J | 24116 | Brooklyn | Kings | NY | 1971-06-01 | 20 | 20.6 | 19.1 | 24.2 |  | Combustion Turbine | No. 2 Fuel Oil | Natural Gas |  | 0.52283 |  | 0.0029842 | 388.4642 | 0.00038846
1021 | Astoria Generating Company L.P. | Gowanus 2-4 | J | 24117 | Brooklyn | Kings | NY | 1971-06-01 | 20 | 19.3 | 17.4 | 22.2 |  | Combustion Turbine | No. 2 Fuel Oil | Natural Gas |  | 0.48495 |  | 0.002768 | 360.3171 | 0.00036032
1022 | Astoria Generating Company L.P. | Gowanus 2-5 | J | 24118 | Brooklyn | Kings | NY | 1971-06-01 | 20 | 18.6 | 17 | 21.4 |  | Combustion Turbine | No. 2 Fuel Oil | Natural Gas |  | 0.56 |  | 0.0031963 | 416.08 | 0.00041608
1023 | Astoria Generating Company L.P. | Gowanus 2-6 | J | 24119 | Brooklyn | Kings | NY | 1971-06-01 | 20 | 20.3 | 19.1 | 23.6 |  | Combustion Turbine | No. 2 Fuel Oil | Natural Gas |  | 0.69 |  | 0.0039384 | 512.67 | 0.00051267
1024 | Astoria Generating Company L.P. | Gowanus 2-7 | J | 24120 | Brooklyn | Kings | NY | 1971-06-01 | 20 | 19.6 | 18.5 | 23 |  | Combustion Turbine | No. 2 Fuel Oil | Natural Gas |  | 0.631 |  | 0.0036016 | 468.833 | 0.00046883
1025 | Astoria Generating Company L.P. | Gowanus 2-8 | J | 24121 | Brooklyn | Kings | NY | 1971-06-01 | 20 | 17.7 | 17 | 21.5 |  | Combustion Turbine | No. 2 Fuel Oil | Natural Gas |  | 0.338 |  | 0.0019292 | 251.134 | 0.00025113
1026 | Astoria Generating Company L.P. | Gowanus 3-1 | J | 24122 | Brooklyn | Kings | NY | 1971-07-01 | 20 | 17.7 | 16.9 | 22 |  | Combustion Turbine | No. 2 Fuel Oil | Natural Gas |  | 0.42 |  | 0.0023973 | 312.06 | 0.00031206
1027 | Astoria Generating Company L.P. | Gowanus 3-2 | J | 24123 | Brooklyn | Kings | NY | 1971-07-01 | 20 | 17.7 | 16.9 | 21.9 |  | Combustion Turbine | No. 2 Fuel Oil | Natural Gas |  | 0.44608 |  | 0.0025461 | 331.436 | 0.00033144
1028 | Astoria Generating Company L.P. | Gowanus 3-3 | J | 24124 | Brooklyn | Kings | NY | 1971-07-01 | 20 | 19.8 | 18 | 23.9 |  | Combustion Turbine | No. 2 Fuel Oil | Natural Gas |  | 0.51718 |  | 0.0029519 | 384.264 | 0.00038426
1029 | Astoria Generating Company L.P. | Gowanus 3-4 | J | 24125 | Brooklyn | Kings | NY | 1971-07-01 | 20 | 17.9 | 16.3 | 21.7 |  | Combustion Turbine | No. 2 Fuel Oil | Natural Gas |  | 0.4 |  | 0.0022831 | 297.2 | 0.0002972
1030 | Astoria Generating Company L.P. | Gowanus 3-5 | J | 24126 | Brooklyn | Kings | NY | 1971-07-01 | 20 | 19 | 17.3 | 24 |  | Combustion Turbine | No. 2 Fuel Oil | Natural Gas |  | 0.49 |  | 0.0027968 | 364.07 | 0.00036407
1031 | Astoria Generating Company L.P. | Gowanus 3-6 | J | 24127 | Brooklyn | Kings | NY | 1971-07-01 | 20 | 17.6 | 15.4 | 20 |  | Combustion Turbine | No. 2 Fuel Oil | Natural Gas |  | 0.76 |  | 0.0043379 | 564.68 | 0.00056468
1032 | Astoria Generating Company L.P. | Gowanus 3-7 | J | 24128 | Brooklyn | Kings | NY | 1971-07-01 | 20 | 18.1 | 18 | 24.2 |  | Combustion Turbine | No. 2 Fuel Oil | Natural Gas |  | 0.42 |  | 0.0023973 | 312.06 | 0.00031206
1033 | Astoria Generating Company L.P. | Gowanus 3-8 | J | 24129 | Brooklyn | Kings | NY | 1971-07-01 | 20 | 19 | 17.6 | 23.8 |  | Combustion Turbine | No. 2 Fuel Oil | Natural Gas |  | 0.33 |  | 0.0018836 | 245.19 | 0.00024519
1034 | Astoria Generating Company L.P. | Gowanus 4-1 | J | 24130 | Brooklyn | Kings | NY | 1971-07-01 | 20 | 16.8 | 18.6 | 23 |  | Combustion Turbine | No. 2 Fuel Oil |  |  | 0.23 |  | 0.0013128 | 170.89 | 0.00017089
1035 | Astoria Generating Company L.P. | Gowanus 4-2 | J | 24131 | Brooklyn | Kings | NY | 1971-07-01 | 20 | 17.3 | 17.4 | 20.9 |  | Combustion Turbine | No. 2 Fuel Oil |  |  | 0.16496 |  | 0.00094157 | 122.5675 | 0.00012257
1036 | Astoria Generating Company L.P. | Gowanus 4-3 | J | 24132 | Brooklyn | Kings | NY | 1971-07-01 | 20 | 17.6 | 17.1 | 22 |  | Combustion Turbine | No. 2 Fuel Oil |  |  | 0.21 |  | 0.0011986 | 156.03 | 0.00015603
1037 | Astoria Generating Company L.P. | Gowanus 4-4 | J | 24133 | Brooklyn | Kings | NY | 1971-07-01 | 20 | 17.1 | 16.5 | 21.5 |  | Combustion Turbine | No. 2 Fuel Oil |  |  | 0.07 |  | 0.00039954 | 52.01 | 5.201e-05
1038 | Astoria Generating Company L.P. | Gowanus 4-5 | J | 24134 | Brooklyn | Kings | NY | 1971-07-01 | 20 | 17.1 | 16.2 | 21.2 |  | Combustion Turbine | No. 2 Fuel Oil |  |  | 0.21596 |  | 0.0012326 | 160.4575 | 0.00016046
1039 | Astoria Generating Company L.P. | Gowanus 4-6 | J | 24135 | Brooklyn | Kings | NY | 1971-07-01 | 20 | 18.6 | 18 | 22.9 |  | Combustion Turbine | No. 2 Fuel Oil |  |  | 0.21 |  | 0.0011986 | 156.03 | 0.00015603
1040 | Astoria Generating Company L.P. | Gowanus 4-7 | J | 24136 | Brooklyn | Kings | NY | 1971-07-01 | 20 | 16.6 | 16.4 | 21.3 |  | Combustion Turbine | No. 2 Fuel Oil |  |  | 0.1 |  | 0.00057078 | 74.3 | 7.43e-05
1041 | Astoria Generating Company L.P. | Gowanus 4-8 | J | 24137 | Brooklyn | Kings | NY | 1971-07-01 | 20 | 19 | 17 | 22.1 |  | Combustion Turbine | No. 2 Fuel Oil |  |  | 0.23 |  | 0.0013128 | 170.89 | 0.00017089
1084 | Cayuga Operating Company, LLC | Cayuga IC 1 | C | 23629 | Lansing | Tompkins | NY | 1967-08-01 | 2.8 | 0 | 0 | 0 |  | Internal Combustion | No. 2 Fuel Oil
1085 | Cayuga Operating Company, LLC | Cayuga IC 2 | C | 23629 | Lansing | Tompkins | NY | 1967-08-01 | 2.8 | 0 | 0 | 0 |  | Internal Combustion | No. 2 Fuel Oil
1125 | Dynegy Danskammer, LLC | Danskammer 5 | G | 23592 | Newburgh | Orange | NY | 1967-01-01 | 2.7 | 0 | 0 | 0 |  | Internal Combustion | No. 2 Fuel Oil
1126 | Dynegy Danskammer, LLC | Danskammer 6 | G | 23592 | Newburgh | Orange | NY | 1967-01-01 | 2.7 | 0 | 0 | 0 |  | Internal Combustion | No. 2 Fuel Oil
1320 | Freeport Electric | Freeport 1-2 | K | 1660 | Freeport | Nassau | NY | 1949-08-01 | 2.9 | 2 | 2.5 | 2.9 |  | Internal Combustion | No. 2 Fuel Oil |  |  | 0.03969 |  | 0.0015624 | 29.4897 | 2.949e-05
1321 | Freeport Electric | Freeport 1-3 | K | 1660 | Freeport | Nassau | NY | 1954-08-01 | 3.1 | 2.1 | 2.7 | 3 |  | Internal Combustion | No. 2 Fuel Oil |  |  | 0.01288 |  | 0.0004743 | 9.5698 | 9.5698e-06
1322 | Freeport Electric | Freeport 1-4 | K | 1660 | Freeport | Nassau | NY | 1964-10-01 | 5.1 | 4.4 | 4.5 | 5 |  | Internal Combustion | No. 2 Fuel Oil |  |  | 0.18853 |  | 0.0042199 | 140.0778 | 0.00014008
1364 | Long Island Power Authority | East Hampton 2 | K | 23722 | E Hampton | Suffolk | NY | 1962-12-01 | 2 | 2 | 2 | 2 |  | Internal Combustion | No. 2 Fuel Oil |  |  | 0.37547 |  | 0.021431 | 278.9742 | 0.00027897
1365 | Long Island Power Authority | East Hampton 3 | K | 23722 | E Hampton | Suffolk | NY | 1962-12-01 | 2 | 2 | 2 | 2 |  | Internal Combustion | No. 2 Fuel Oil |  |  | 0.47128 |  | 0.0269 | 350.161 | 0.00035016
1366 | Long Island Power Authority | East Hampton 4 | K | 23722 | E Hampton | Suffolk | NY | 1962-12-01 | 2 | 2 | 2 | 2 |  | Internal Combustion | No. 2 Fuel Oil |  |  | 0.46925 |  | 0.026784 | 348.6528 | 0.00034865
1367 | Long Island Power Authority | East Hampton GT 01 | K | 23717 | E Hampton | Suffolk | NY | 1970-12-01 | 21.3 | 19.2 | 19 | 24.4 |  | Jet Engine | No. 2 Fuel Oil |  |  | 5.023 |  | 0.02692 | 3732.089 | 0.0037321
1369 | Long Island Power Authority | Far Rockaway GT2 | K | 23815 | Jamaica Bay | Queens | NY | 2003-07-02 | 60.5 | 55.4 | 54.3 | 53.8 |  | Jet Engine | No. 2 Fuel Oil |  |  | 16.9062 |  | 0.0319 | 12561.314 | 0.012561
1371 | Long Island Power Authority | Glenwood GT 01 | K | 23712 | Glenwood | Nassau | NY | 1967-04-01 | 16 | 14.6 | 12.6 | 17.6 |  | Combustion Turbine | No. 2 Fuel Oil |  |  | 0.093 |  | 0.00066353 | 69.099 | 6.9099e-05
1372 | Long Island Power Authority | Glenwood GT 02 | K | 23688 | Glenwood | Nassau | NY | 1972-06-01 | 55 | 52.7 | 50 | 62 |  | Combustion Turbine | No. 2 Fuel Oil |  |  | 2.487 |  | 0.0051619 | 1847.841 | 0.0018478
1373 | Long Island Power Authority | Glenwood GT 03 | K | 23689 | Glenwood | Nassau | NY | 1972-06-01 | 55 | 52.7 | 51.2 | 67.3 |  | Combustion Turbine | No. 2 Fuel Oil |  |  | 3.104 |  | 0.0064425 | 2306.272 | 0.0023063
1376 | Long Island Power Authority | Greenport GT1 | K | 23814 | Greenport | Suffolk | NY | 2003-07-02 | 54 | 51.9 | 51.3 | 56.8 |  | Jet Engine | No. 2 Fuel Oil |  |  | 13.878 |  | 0.029338 | 10311.354 | 0.010311
1378 | Long Island Power Authority | Holtsville 01 | K | 23690 | Holtsville | Suffolk | NY | 1974-07-01 | 56.7 | 55.1 | 53.2 | 62.6 |  | Jet Engine | No. 2 Fuel Oil |  |  | 3.3585 |  | 0.0067617 | 2495.3484 | 0.0024953
1379 | Long Island Power Authority | Holtsville 02 | K | 23691 | Holtsville | Suffolk | NY | 1974-07-01 | 56.7 | 55.3 | 47.6 | 59.3 |  | Jet Engine | No. 2 Fuel Oil |  |  | 3.233 |  | 0.0065091 | 2402.1175 | 0.0024021
1380 | Long Island Power Authority | Holtsville 03 | K | 23692 | Holtsville | Suffolk | NY | 1974-07-01 | 56.7 | 52.1 | 47.4 | 60.1 |  | Jet Engine | No. 2 Fuel Oil |  |  | 2.4017 |  | 0.0048355 | 1784.4943 | 0.0017845
1381 | Long Island Power Authority | Holtsville 04 | K | 23693 | Holtsville | Suffolk | NY | 1974-07-01 | 56.7 | 52.7 | 51.9 | 59 |  | Jet Engine | No. 2 Fuel Oil |  |  | 2.834 |  | 0.0057058 | 2105.6835 | 0.0021057
1382 | Long Island Power Authority | Holtsville 05 | K | 23694 | Holtsville | Suffolk | NY | 1974-07-01 | 56.7 | 53.3 | 53.8 | 66.3 |  | Jet Engine | No. 2 Fuel Oil |  |  | 3.8068 |  | 0.0076642 | 2828.4219 | 0.0028284
1383 | Long Island Power Authority | Holtsville 06 | K | 23695 | Holtsville | Suffolk | NY | 1975-07-01 | 56.7 | 53 | 51.2 | 63.9 |  | Jet Engine | No. 2 Fuel Oil |  |  | 10.6175 |  | 0.021376 | 7888.7698 | 0.0078888
1384 | Long Island Power Authority | Holtsville 07 | K | 23696 | Holtsville | Suffolk | NY | 1975-07-01 | 56.7 | 55.1 | 52.2 | 60.1 |  | Jet Engine | No. 2 Fuel Oil |  |  | 1.0564 |  | 0.0021268 | 784.877 | 0.00078488
1385 | Long Island Power Authority | Holtsville 08 | K | 23697 | Holtsville | Suffolk | NY | 1975-07-01 | 56.7 | 57.4 | 52.3 | 68.3 |  | Jet Engine | No. 2 Fuel Oil |  |  | 2.408 |  | 0.004848 | 1789.1232 | 0.0017891
1386 | Long Island Power Authority | Holtsville 09 | K | 23698 | Holtsville | Suffolk | NY | 1975-07-01 | 56.7 | 57.5 | 53.2 | 66.5 |  | Jet Engine | No. 2 Fuel Oil |  |  | 6.8812 |  | 0.013854 | 5112.7004 | 0.0051127
1387 | Long Island Power Authority | Holtsville 10 | K | 23699 | Holtsville | Suffolk | NY | 1975-07-01 | 56.7 | 55.1 | 52.9 | 66.1 |  | Jet Engine | No. 2 Fuel Oil |  |  | 2.0811 |  | 0.0041898 | 1546.2231 | 0.0015462
1395 | Long Island Power Authority | Northport GT | K | 23718 | Northport | Suffolk | NY | 1967-03-01 | 16 | 13.8 | 11.9 | 15.4 |  | Combustion Turbine | No. 2 Fuel Oil |  |  | 0.124 |  | 0.0008847 | 92.132 | 9.2132e-05
1403 | Long Island Power Authority | Port Jefferson GT 01 | K | 23713 | Port Jefferson | Suffolk | NY | 1966-12-01 | 16 | 14.1 | 12.9 | 18 |  | Combustion Turbine | No. 2 Fuel Oil |  |  | 0.113 |  | 0.00080622 | 83.959 | 8.3959e-05
1406 | Long Island Power Authority | S Hampton 1 | K | 23720 | South Hampton | Suffolk | NY | 1963-03-01 | 11.5 | 10.3 | 8.3 | 12 |  | Combustion Turbine | No. 2 Fuel Oil |  |  | 0.13964 |  | 0.0013861 | 103.7525 | 0.00010375
1407 | Long Island Power Authority | Shoreham 1 | K | 23715 | Shoreham | Suffolk | NY | 1971-07-01 | 52.9 | 48.9 | 48.9 | 65.6 |  | Combustion Turbine | No. 2 Fuel Oil |  |  | 0.891 |  | 0.0019227 | 662.013 | 0.00066201
1408 | Long Island Power Authority | Shoreham 2 | K | 23716 | Shoreham | Suffolk | NY | 1984-04-01 | 18.6 | 18.5 | 15.8 | 20.9 |  | Jet Engine | No. 2 Fuel Oil |  |  | 0.218 |  | 0.0013379 | 161.974 | 0.00016197
1409 | Long Island Power Authority | Shoreham GT3 | K | 24213 | Shoreham | Suffolk | NY | 2002-08-01 | 50 | 45.1 | 45 | 45.9 |  | Combustion Turbine | No. 2 Fuel Oil |  |  | 6.4369 |  | 0.014696 | 4782.6241 | 0.0047826
1410 | Long Island Power Authority | Shoreham GT4 | K | 24214 | Shoreham | Suffolk | NY | 2002-08-01 | 50 | 41.9 | 44.2 | 45.9 |  | Combustion Turbine | No. 2 Fuel Oil |  |  | 5.9796 |  | 0.013652 | 4442.8205 | 0.0044428
1413 | Long Island Power Authority | Southold 1 | K | 23719 | Southold | Suffolk | NY | 1964-08-01 | 14 | 12.3 | 13 | 15.3 |  | Combustion Turbine | No. 2 Fuel Oil |  |  | 0.208 |  | 0.001696 | 154.544 | 0.00015454
1416 | Long Island Power Authority | Wading River 1 | K | 23522 | Shoreham | Suffolk | NY | 1989-08-01 | 79.5 | 81.2 | 78.8 | 98.3 |  | Combustion Turbine | No. 2 Fuel Oil |  |  | 9.7376 |  | 0.013982 | 7235.0368 | 0.007235
1417 | Long Island Power Authority | Wading River 2 | K | 23547 | Shoreham | Suffolk | NY | 1989-08-01 | 79.5 | 81.3 | 76.6 | 96.2 |  | Combustion Turbine | No. 2 Fuel Oil |  |  | 13.415 |  | 0.019263 | 9967.3212 | 0.0099673
1418 | Long Island Power Authority | Wading River 3 | K | 23601 | Shoreham | Suffolk | NY | 1989-08-01 | 79.5 | 81.3 | 73.3 | 95.5 |  | Combustion Turbine | No. 2 Fuel Oil |  |  | 8.217 |  | 0.011799 | 6105.231 | 0.0061052
1419 | Long Island Power Authority | West Babylon 4 | K | 23714 | West Babylon | Suffolk | NY | 1971-08-01 | 52.4 | 49 | 47.8 | 66.1 |  | Combustion Turbine | No. 2 Fuel Oil |  |  | 2.442 |  | 0.00532 | 1814.406 | 0.0018144
1443 | New York Power Authority | Greenport IC 4 | K | 1652 | Greenport | Suffolk | NY | 1957-06-06 | 1.2 | 1.7 | 1 | 1 |  | Internal Combustion | No. 2 Fuel Oil
1444 | New York Power Authority | Greenport IC 5 | K | 1652 | Greenport | Suffolk | NY | 1965-07-08 | 1.8 | 1.7 | 1.5 | 1.5 |  | Internal Combustion | No. 2 Fuel Oil
1445 | New York Power Authority | Greenport IC 6 | K | 1652 | Greenport | Suffolk | NY | 1971-09-17 | 3.8 | 2.7 | 2.5 | 2.5 |  | Internal Combustion | No. 2 Fuel Oil
1478 | New York State Elec. & Gas Corp. | Harris Lake | D | 5018 | Newcomb | Essex | NY | 1967-08-01 | 1.7 |  | 0 | 0 |  | Internal Combustion | No. 2 Fuel Oil
1620 | NRG Power Marketing LLC | Astoria GT 05 | J | 24106 | Queens | Queens | NY | 1970-06-01 | 19.2 | 16 | 12.3 | 15.8 |  | Combustion Turbine | No. 2 Fuel Oil |  |  | 0.122 |  | 0.00072536 | 90.646 | 9.0646e-05
1621 | NRG Power Marketing LLC | Astoria GT 07 | J | 24107 | Queens | Queens | NY | 1970-06-01 | 19.2 | 15.5 | 11.5 | 14 |  | Combustion Turbine | No. 2 Fuel Oil |  |  | 0.067 |  | 0.00039835 | 49.781 | 4.9781e-05
1622 | NRG Power Marketing LLC | Astoria GT 08 | J | 24108 | Queens | Queens | NY | 1970-06-01 | 19.2 | 15.3 | 11.4 | 14.8 |  | Combustion Turbine | No. 2 Fuel Oil |  |  | 0.145 |  | 0.00086211 | 107.735 | 0.00010773
1623 | NRG Power Marketing LLC | Astoria GT 10 | J | 24110 | Queens | Queens | NY | 1971-01-01 | 31.8 | 24.9 | 18.4 | 22.6 |  | Combustion Turbine | No. 2 Fuel Oil |  |  | 0.53357 |  | 0.0019154 | 396.4455 | 0.00039645
1624 | NRG Power Marketing LLC | Astoria GT 11 | J | 24225 | Queens | Queens | NY | 1971-02-01 | 31.8 | 23.6 | 16.5 | 25 |  | Combustion Turbine | No. 2 Fuel Oil |  |  | 0.953 |  | 0.0034211 | 708.079 | 0.00070808
1625 | NRG Power Marketing LLC | Astoria GT 12 | J | 24226 | Queens | Queens | NY | 1971-05-01 | 31.8 | 22.7 | 17.7 | 22.4 |  | Combustion Turbine | No. 2 Fuel Oil |  |  | 0.63 |  | 0.0022616 | 468.09 | 0.00046809
1626 | NRG Power Marketing LLC | Astoria GT 13 | J | 24227 | Queens | Queens | NY | 1971-05-01 | 31.8 | 24 | 16.9 | 22.1 |  | Combustion Turbine | No. 2 Fuel Oil |  |  | 0.439 |  | 0.0015759 | 326.177 | 0.00032618
1640 | NRG Power Marketing LLC | Dunkirk IC 2 | A | 5050 | Dunkirk | Chautauqua | NY | 1990-01-01 | 0.5 |  | 0 | 0 |  | Internal Combustion | No. 2 Fuel Oil
1643 | NRG Power Marketing LLC | Huntley IC 1 | A | 5051 | Tonawanda | Erie | NY | 1967-08-01 | 0.7 |  | 0 | 0 |  | Internal Combustion | No. 2 Fuel Oil
1646 | NRG Power Marketing LLC | Oswego IC 1 | C | 5052 | Oswego | Oswego | NY | 1967-08-01 | 0.7 |  | 0 | 0 |  | Internal Combustion | No. 2 Fuel Oil
1647 | NRG Power Marketing LLC | Oswego IC 2 | C | 5053 | Oswego | Oswego | NY | 1976-02-01 | 0.8 |  | 0 | 0 |  | Internal Combustion | No. 2 Fuel Oil
1648 | NRG Power Marketing LLC | Oswego IC 3 | C | 5054 | Oswego | Oswego | NY | 1980-07-01 | 0.8 |  | 0 | 0 |  | Internal Combustion | No. 2 Fuel Oil
1666 | Rockville Centre, Village of | Charles P Keller 07 | K | 1661 | Rockville Centre | Nassau | NY | 1942-09-01 | 2 | 2 | 2 | 2 |  | Internal Combustion | No. 2 Fuel Oil |  |  | 0.01 |  | 0.00057078 | 7.43 | 7.43e-06
1667 | Rockville Centre, Village of | Charles P Keller 08 | K | 1661 | Rockville Centre | Nassau | NY | 1950-09-01 | 2.4 | 2.8 | 2.4 | 2.4 |  | Internal Combustion | No. 2 Fuel Oil |  |  | 0.015 |  | 0.00071347 | 11.145 | 1.1145e-05
1668 | Rockville Centre, Village of | Charles P Keller 09 | K | 1661 | Rockville Centre | Nassau | NY | 1954-09-01 | 3.5 | 3.3 | 3.5 | 3.5 |  | Internal Combustion | No. 2 Fuel Oil | Natural Gas |  | 0.046 |  | 0.0015003 | 34.178 | 3.4178e-05
1669 | Rockville Centre, Village of | Charles P Keller 10 | K | 1661 | Rockville Centre | Nassau | NY | 1954-09-01 | 3.5 | 3.2 | 3.5 | 3.5 |  | Internal Combustion | No. 2 Fuel Oil | Natural Gas |  | 0.044 |  | 0.0014351 | 32.692 | 3.2692e-05
1670 | Rockville Centre, Village of | Charles P Keller 11 | K | 1661 | Rockville Centre | Nassau | NY | 1962-09-01 | 5.2 | 5.2 | 5.2 | 5.2 |  | Internal Combustion | No. 2 Fuel Oil | Natural Gas |  | 0.054 |  | 0.0011855 | 40.122 | 4.0122e-05
1671 | Rockville Centre, Village of | Charles P Keller 12 | K | 1661 | Rockville Centre | Nassau | NY | 1967-09-01 | 5.5 | 5.5 | 5.5 | 5.5 |  | Internal Combustion | No. 2 Fuel Oil | Natural Gas |  | 0.043 |  | 0.00089249 | 31.949 | 3.1949e-05
1672 | Rockville Centre, Village of | Charles P Keller 13 | K | 1661 | Rockville Centre | Nassau | NY | 1974-09-01 | 5.5 | 5.6 | 5.5 | 5.5 |  | Internal Combustion | No. 2 Fuel Oil | Natural Gas |  | 0.072 |  | 0.0014944 | 53.496 | 5.3496e-05
1673 | Rockville Centre, Village of | Charles P Keller 14 | K | 1661 | Rockville Centre | Nassau | NY | 1994-09-01 | 6.2 | 6.3 | 6.2 | 6.2 |  | Internal Combustion | No. 2 Fuel Oil | Natural Gas |  | 0.493 |  | 0.0090772 | 366.299 | 0.0003663
Totals | [8 empty] | 2247.4 | [8 empty] | 144.3428 |  |  | 107246.7197 | 0.10725

## Kerosene
Line No. | Billing Org | Station Unit | Zone | PTID | Town | Cnty | St | MM-DD-YYYY | Nameplate MW | CRIS SUM MW | CAPABILITY SUM MW | CAPABILITY WIN MW | DUAL | Unit Type | Fuel Type 1 | Fuel Type 2 | Fuel Type 3 | 2014 GWh | Notes | Capacity | CO2 Emissions MTCO2 | CO2 Emissions MMTCO2 | Power Plant Efficiency | Heat Rates 2015 BTU per kWh | Kerosene Heat Content BTU/gallon | Volume Kerosene Burned (gallons) | CO2 Produced (lbs) | CO2 Produced (Metric Tons) | Social Cost Burning Kerosene
1042 | Astoria Generating Company L.P. | Narrows 1-1 | J | 24228 | Brooklyn | Kings | NY | 1972-05-01 | 22 | 21 | 19.2 | 23.6 |  | Combustion Turbine | Kerosene | Natural Gas |  | 2.3711 |  | 0.012304 | 616.4977 | 0.0006165 | 0.024547 | 10197 | 139000 | 173946.5149 | 4348662.8714 | 1972.5226 | 82845.951
1043 | Astoria Generating Company L.P. | Narrows 1-2 | J | 24229 | Brooklyn | Kings | NY | 1972-05-01 | 22 | 19.5 | 17.2 | 22.2 |  | Combustion Turbine | Kerosene | Natural Gas |  | 1.96 |  | 0.01017 | 509.6 | 0.0005096 | 0.024547 | 10197 | 139000 | 143785.036 | 3594625.8993 | 1630.4968 | 68480.8664
1044 | Astoria Generating Company L.P. | Narrows 1-3 | J | 24230 | Brooklyn | Kings | NY | 1972-05-01 | 22 | 20.4 | 18.2 | 23.3 |  | Combustion Turbine | Kerosene | Natural Gas |  | 2.11 |  | 0.010949 | 548.6 | 0.0005486 | 0.024547 | 10197 | 139000 | 154788.9928 | 3869724.8201 | 1755.2797 | 73721.7491
1045 | Astoria Generating Company L.P. | Narrows 1-4 | J | 24231 | Brooklyn | Kings | NY | 1972-05-01 | 22 | 20.1 | 19.2 | 24.2 |  | Combustion Turbine | Kerosene | Natural Gas |  | 1.7132 |  | 0.0088893 | 445.4195 | 0.00044542 | 0.024547 | 10197 | 139000 | 125676.3377 | 3141908.4432 | 1425.1474 | 59856.1905
1046 | Astoria Generating Company L.P. | Narrows 1-5 | J | 24232 | Brooklyn | Kings | NY | 1972-05-01 | 22 | 19.8 | 18.5 | 24.5 |  | Combustion Turbine | Kerosene | Natural Gas |  | 1.39 |  | 0.0072125 | 361.4 | 0.0003614 | 0.024547 | 10197 | 139000 | 101970 | 2549250 | 1156.3217 | 48565.5124
1047 | Astoria Generating Company L.P. | Narrows 1-6 | J | 24233 | Brooklyn | Kings | NY | 1972-05-01 | 22 | 18.9 | 16.1 | 21.7 |  | Combustion Turbine | Kerosene | Natural Gas |  | 1.39 |  | 0.0072125 | 361.4 | 0.0003614 | 0.024547 | 10197 | 139000 | 101970 | 2549250 | 1156.3217 | 48565.5124
1048 | Astoria Generating Company L.P. | Narrows 1-7 | J | 24234 | Brooklyn | Kings | NY | 1972-05-01 | 22 | 18.4 | 16.2 | 21.7 |  | Combustion Turbine | Kerosene | Natural Gas |  | 1.84 |  | 0.0095475 | 478.4 | 0.0004784 | 0.024547 | 10197 | 139000 | 134981.8705 | 3374546.7626 | 1530.6705 | 64288.1603
1049 | Astoria Generating Company L.P. | Narrows 1-8 | J | 24235 | Brooklyn | Kings | NY | 1972-05-01 | 22 | 19.9 | 17.2 | 22.6 |  | Combustion Turbine | Kerosene | Natural Gas |  | 1.33 |  | 0.0069012 | 345.8 | 0.0003458 | 0.024547 | 10197 | 139000 | 97568.4173 | 2439210.4317 | 1106.4086 | 46469.1594
1050 | Astoria Generating Company L.P. | Narrows 2-1 | J | 24236 | Brooklyn | Kings | NY | 1972-06-01 | 22 | 19.4 | 19 | 24 |  | Combustion Turbine | Kerosene | Natural Gas |  | 2.11 |  | 0.010949 | 548.6 | 0.0005486 | 0.024547 | 10197 | 139000 | 154788.9928 | 3869724.8201 | 1755.2797 | 73721.7491
1051 | Astoria Generating Company L.P. | Narrows 2-2 | J | 24237 | Brooklyn | Kings | NY | 1972-06-01 | 22 | 18.7 | 17.2 | 21 |  | Combustion Turbine | Kerosene | Natural Gas |  | 1.37 |  | 0.0071088 | 356.2 | 0.0003562 | 0.024547 | 10197 | 139000 | 100502.8058 | 2512570.1439 | 1139.684 | 47866.7281
1052 | Astoria Generating Company L.P. | Narrows 2-3 | J | 24238 | Brooklyn | Kings | NY | 1972-06-01 | 22 | 18.4 | 18.1 | 22 |  | Combustion Turbine | Kerosene | Natural Gas |  | 1.4365 |  | 0.0074539 | 373.496 | 0.0003735 | 0.024547 | 10197 | 139000 | 105382.9139 | 2634572.8473 | 1195.0236 | 50190.9896
1053 | Astoria Generating Company L.P. | Narrows 2-4 | J | 24239 | Brooklyn | Kings | NY | 1972-06-01 | 22 | 18.4 | 18.4 | 21.9 |  | Combustion Turbine | Kerosene | Natural Gas |  | 1.71 |  | 0.008873 | 444.6 | 0.0004446 | 0.024547 | 10197 | 139000 | 125445.1079 | 3136127.6978 | 1422.5253 | 59746.062
1054 | Astoria Generating Company L.P. | Narrows 2-5 | J | 24240 | Brooklyn | Kings | NY | 1972-06-01 | 22 | 19.9 | 17.9 | 22.8 |  | Combustion Turbine | Kerosene | Natural Gas |  | 1.38 |  | 0.0071606 | 358.8 | 0.0003588 | 0.024547 | 10197 | 139000 | 101236.4029 | 2530910.0719 | 1148.0029 | 48216.1202
1055 | Astoria Generating Company L.P. | Narrows 2-6 | J | 24241 | Brooklyn | Kings | NY | 1972-06-01 | 22 | 18.1 | 15.8 | 20.7 |  | Combustion Turbine | Kerosene | Natural Gas |  | 1.31 |  | 0.0067974 | 340.6 | 0.0003406 | 0.024547 | 10197 | 139000 | 96101.223 | 2402530.5755 | 1089.7708 | 45770.375
1056 | Astoria Generating Company L.P. | Narrows 2-7 | J | 24242 | Brooklyn | Kings | NY | 1972-06-01 | 22 | 20.7 | 18.7 | 23.8 |  | Combustion Turbine | Kerosene | Natural Gas |  | 1.36 |  | 0.0070569 | 353.6 | 0.0003536 | 0.024547 | 10197 | 139000 | 99769.2086 | 2494230.2158 | 1131.3651 | 47517.3359
1057 | Astoria Generating Company L.P. | Narrows 2-8 | J | 24243 | Brooklyn | Kings | NY | 1972-06-01 | 22 | 17.5 | 16.5 | 20.8 |  | Combustion Turbine | Kerosene | Natural Gas |  | 1.29 |  | 0.0066936 | 335.4 | 0.0003354 | 0.024547 | 10197 | 139000 | 94634.0288 | 2365850.7194 | 1073.1331 | 45071.5907
1086 | Central Hudson Gas & Elec. Corp. | Coxsackie GT | G | 23611 | Coxsackie | Greene | NY | 1969-12-01 | 21.6 | 19.9 | 19 | 23.3 |  | Combustion Turbine | Kerosene | Natural Gas |  | 0.325 |  | 0.0017176 | 84.5 | 8.45e-05 | 0.024547 | 10197 | 139000 | 23841.9065 | 596047.6619 | 270.363 | 11355.2457
1094 | Central Hudson Gas & Elec. Corp. | South Cairo | G | 23612 | Cairo | Greene | NY | 1970-06-01 | 21.6 | 17.8 | 18.2 | 23.3 |  | Combustion Turbine | Kerosene |  |  | 0.098 |  | 0.00051793 | 25.48 | 2.548e-05 | 0.024547 | 10197 | 139000 | 7189.2518 | 179731.295 | 81.5248 | 3424.0433
1101 | Consolidated Edison Co. of NY, Inc. | 59 St. GT 1 | J | 24138 | Manhattan | New York | NY | 1969-06-01 | 17.1 | 15.4 | 15.1 | 20.7 |  | Combustion Turbine | Kerosene | Natural Gas |  | 0.2812 |  | 0.0018772 | 73.112 | 7.3112e-05 | 0.024547 | 10197 | 139000 | 20628.7511 | 515718.777 | 233.9264 | 9824.908
1102 | Consolidated Edison Co. of NY, Inc. | 74 St. GT 1 | J | 24260 | Manhattan | New York | NY | 1968-10-01 | 18.5 | 19 | 17.7 | 17.9 |  | Combustion Turbine | Kerosene |  |  | 0.1631 |  | 0.0010064 | 42.406 | 4.2406e-05 | 0.024547 | 10197 | 139000 | 11964.9691 | 299124.2266 | 135.6806 | 5698.5864
1103 | Consolidated Edison Co. of NY, Inc. | 74 St. GT 2 | J | 24261 | Manhattan | New York | NY | 1968-10-01 | 18.5 | 20.1 | 17.4 | 20.1 |  | Combustion Turbine | Kerosene |  |  | 0.531 |  | 0.0032766 | 138.06 | 0.00013806 | 0.024547 | 10197 | 139000 | 38954.0072 | 973850.1799 | 441.7315 | 18552.7245
1109 | Consolidated Edison Co. of NY, Inc. | Hudson Ave 3 | J | 23810 | Brooklyn | Kings | NY | 1970-07-01 | 16.3 | 16 | 14.8 | 18.7 |  | Combustion Turbine | Kerosene |  |  | 0.1688 |  | 0.0011822 | 43.888 | 4.3888e-05 | 0.024547 | 10197 | 139000 | 12383.1194 | 309577.9856 | 140.4224 | 5897.7399
1110 | Consolidated Edison Co. of NY, Inc. | Hudson Ave 4 | J | 23540 | Brooklyn | Kings | NY | 1970-07-01 | 16.3 | 13.9 | 13.7 | 17.5 |  | Combustion Turbine | Kerosene |  |  | 0.4209 |  | 0.0029477 | 109.434 | 0.00010943 | 0.024547 | 10197 | 139000 | 30877.1029 | 771927.5719 | 350.1409 | 14705.9167
1111 | Consolidated Edison Co. of NY, Inc. | Hudson Ave 5 | J | 23657 | Brooklyn | Kings | NY | 1970-07-01 | 16.3 | 15.1 | 15 | 18.6 |  | Combustion Turbine | Kerosene |  |  | 0.53266 |  | 0.0037304 | 138.4906 | 0.00013849 | 0.024547 | 10197 | 139000 | 39075.4909 | 976887.2719 | 443.1091 | 18610.5839
1323 | Freeport Electric | Freeport 2-3 | K | 1660 | Freeport | Nassau | NY | 1973-05-01 | 18.1 | 18.1 | 15.8 | 17.9 |  | Combustion Turbine | Kerosene |  |  | 0.19027 |  | 0.0012 | 49.4702 | 4.947e-05 | 0.024547 | 10197 | 139000 | 13958.1524 | 348953.8112 | 158.283 | 6647.8849
1627 | NRG Power Marketing LLC | Astoria GT 2-1 | J | 24094 | Queens | Queens | NY | 1970-06-01 | 46.5 | 41.2 | 35.7 | 43.9 |  | Jet Engine | Kerosene | Natural Gas |  | 6.241 |  | 0.015321 | 1622.66 | 0.0016227 | 0.024547 | 10379 | 139000 | 466009.6331 | 11650240.8273 | 5284.4666 | 221947.5986
1628 | NRG Power Marketing LLC | Astoria GT 2-2 | J | 24095 | Queens | Queens | NY | 1970-06-01 | 46.5 | 42.4 | 32.2 | 42.7 |  | Jet Engine | Kerosene | Natural Gas |  | 6.773 |  | 0.016627 | 1760.98 | 0.001761 | 0.024547 | 10379 | 139000 | 505733.5755 | 12643339.3885 | 5734.9291 | 240867.0221
1629 | NRG Power Marketing LLC | Astoria GT 2-3 | J | 24096 | Queens | Queens | NY | 1970-06-01 | 46.5 | 41.2 | 31.8 | 42.2 |  | Jet Engine | Kerosene | Natural Gas |  | 3.619 |  | 0.0088845 | 940.94 | 0.00094094 | 0.024547 | 10379 | 139000 | 270227.3453 | 6755683.6331 | 3064.3302 | 128701.8682
1630 | NRG Power Marketing LLC | Astoria GT 2-4 | J | 24097 | Queens | Queens | NY | 1970-06-01 | 46.5 | 41 | 32.6 | 43.4 |  | Jet Engine | Kerosene | Natural Gas |  | 3.124 |  | 0.0076693 | 812.24 | 0.00081224 | 0.024547 | 10379 | 139000 | 233266.1583 | 5831653.9568 | 2645.1969 | 111098.2692
1631 | NRG Power Marketing LLC | Astoria GT 3-1 | J | 24098 | Queens | Queens | NY | 1970-06-01 | 46.5 | 41.2 | 31.7 | 41.8 |  | Jet Engine | Kerosene | Natural Gas |  | 4.095 |  | 0.010053 | 1064.7 | 0.0010647 | 0.024547 | 10379 | 139000 | 305769.8201 | 7644245.5036 | 3467.3756 | 145629.7735
1632 | NRG Power Marketing LLC | Astoria GT 3-2 | J | 24099 | Queens | Queens | NY | 1970-06-01 | 46.5 | 43.5 | 33.7 | 42.5 |  | Jet Engine | Kerosene | Natural Gas |  | 3.112 |  | 0.0076398 | 809.12 | 0.00080912 | 0.024547 | 10379 | 139000 | 232370.1295 | 5809253.2374 | 2635.0361 | 110671.5153
1633 | NRG Power Marketing LLC | Astoria GT 3-3 | J | 24100 | Queens | Queens | NY | 1970-06-01 | 46.5 | 43 | 32.2 | 42.3 |  | Jet Engine | Kerosene | Natural Gas |  | 4.469 |  | 0.010971 | 1161.94 | 0.0011619 | 0.024547 | 10379 | 139000 | 333696.0504 | 8342401.259 | 3784.0541 | 158930.2705
1634 | NRG Power Marketing LLC | Astoria GT 3-4 | J | 24101 | Queens | Queens | NY | 1970-06-01 | 46.5 | 43 | 34.3 | 42.5 |  | Jet Engine | Kerosene | Natural Gas |  | 3.081 |  | 0.0075637 | 801.06 | 0.00080106 | 0.024547 | 10379 | 139000 | 230055.3885 | 5751384.7122 | 2608.7873 | 109569.0676
1635 | NRG Power Marketing LLC | Astoria GT 4-1 | J | 24102 | Queens | Queens | NY | 1970-07-01 | 46.5 | 42.6 | 34.3 | 42.7 |  | Jet Engine | Kerosene | Natural Gas |  | 6.936 |  | 0.017028 | 1803.36 | 0.0018034 | 0.024547 | 10379 | 139000 | 517904.6331 | 12947615.8273 | 5872.9467 | 246663.7628
1636 | NRG Power Marketing LLC | Astoria GT 4-2 | J | 24103 | Queens | Queens | NY | 1970-07-01 | 46.5 | 41.4 | 33.6 | 43.6 |  | Jet Engine | Kerosene | Natural Gas |  | 3.753 |  | 0.0092134 | 975.78 | 0.00097578 | 0.024547 | 10379 | 139000 | 280233 | 7005825 | 3177.7925 | 133467.2869
1637 | NRG Power Marketing LLC | Astoria GT 4-3 | J | 24104 | Queens | Queens | NY | 1970-07-01 | 46.5 | 41.1 | 32.8 | 42.8 |  | Jet Engine | Kerosene | Natural Gas |  | 2.551 |  | 0.0062626 | 663.26 | 0.00066326 | 0.024547 | 10379 | 139000 | 190480.7842 | 4762019.6043 | 2160.0183 | 90720.7697
1638 | NRG Power Marketing LLC | Astoria GT 4-4 | J | 24105 | Queens | Queens | NY | 1970-07-01 | 46.5 | 42.8 | 31.6 | 42.5 |  | Jet Engine | Kerosene | Natural Gas |  | 3.758 |  | 0.0092257 | 977.08 | 0.00097708 | 0.024547 | 10379 | 139000 | 280606.3453 | 7015158.6331 | 3182.0262 | 133645.101
1685 | Seneca Power Partners, L.P. | Hillburn GT | G | 23639 | Hillburn | Rockland | NY | 1971-04-01 | 46.5 | 37.9 | 34.8 | 43.3 |  | Jet Engine | Kerosene |  |  | 0.25788 |  | 0.00063308 | 67.0488 | 6.7049e-05 | 0.024547 | 10379 | 139000 | 19255.6584 | 481391.4604 | 218.3558 | 9170.9416
1686 | Seneca Power Partners, L.P. | Shoemaker GT | G | 23640 | Middletown | Orange | NY | 1971-05-01 | 41.9 | 33.1 | 31.6 | 41 |  | Jet Engine | Kerosene |  |  | 0.3971 |  | 0.0010819 | 103.2465 | 0.00010325 | 0.024547 | 10379 | 139000 | 29651.2349 | 741280.8737 | 336.2397 | 14122.0694
1696 | TC Ravenswood, LLC | Ravenswood 04 | J | 24252 | Queens | Queens | NY | 1970-09-01 | 21.1 | 15.2 | 12.9 | 15.4 |  | Combustion Turbine | Kerosene | Natural Gas |  | 0.161 |  | 0.00087104 | 41.86 | 4.186e-05 | 0.024547 | 10197 | 139000 | 11810.9137 | 295272.8417 | 133.9337 | 5625.214
1697 | TC Ravenswood, LLC | Ravenswood 05 | J | 24254 | Queens | Queens | NY | 1970-08-01 | 21.1 | 15.7 | 13.6 | 15.6 |  | Combustion Turbine | Kerosene |  |  | 0.1196 |  | 0.00064707 | 31.0965 | 3.1097e-05 | 0.024547 | 10197 | 139000 | 8773.9683 | 219349.2076 | 99.4952 | 4178.8003
1698 | TC Ravenswood, LLC | Ravenswood 06 | J | 24253 | Queens | Queens | NY | 1970-08-01 | 22 | 16.7 | 13.4 | 15.8 |  | Combustion Turbine | Kerosene | Natural Gas |  | 0.172 |  | 0.00089249 | 44.72 | 4.472e-05 | 0.024547 | 10197 | 139000 | 12617.8705 | 315446.7626 | 143.0844 | 6009.5454
1699 | TC Ravenswood, LLC | Ravenswood 09 | J | 24257 | Queens | Queens | NY | 1970-07-01 | 25 | 21.7 | 16.9 | 21.7 |  | Jet Engine | Kerosene | Natural Gas |  | 1.637 |  | 0.0074749 | 425.62 | 0.00042562 | 0.024547 | 10379 | 139000 | 122233.259 | 3055831.4748 | 1386.1035 | 58216.3466
1700 | TC Ravenswood, LLC | Ravenswood 10 | J | 24258 | Queens | Queens | NY | 1970-08-01 | 25 | 21.2 | 18 | 22.8 |  | Jet Engine | Kerosene | Natural Gas |  | 0.29912 |  | 0.0013658 | 77.7704 | 7.777e-05 | 0.024547 | 10379 | 139000 | 22334.7866 | 558369.666 | 253.2725 | 10637.4459
1701 | TC Ravenswood, LLC | Ravenswood 11 | J | 24259 | Queens | Queens | NY | 1970-08-01 | 25 | 20.2 | 17.2 | 22.8 |  | Jet Engine | Kerosene | Natural Gas |  | 1.409 |  | 0.0064338 | 366.34 | 0.00036634 | 0.024547 | 10379 | 139000 | 105208.7122 | 2630217.8058 | 1193.0481 | 50108.0222
Totals | [8 empty] | 1301.9 | [11 empty] | 22034.0762 | 0.022034

## Conventional Hydro
Line No. | Billing Org | Station Unit | Zone | PTID | Town | Cnty | St | MM-DD-YYYY | Nameplate MW | CRIS SUM MW | CAPABILITY SUM MW | CAPABILITY WIN MW | DUAL | Unit Type | Fuel Type 1 | Fuel Type 2 | Fuel Type 3 | 2014 GWh | Notes | Capacity | CO2 Emissions MTCO2 | CO2 Emissions MMTCO2
1070 | Boralex Hydro Operations Inc | Fourth Branch | F | 23824 | Waterford | Saratoga | NY | 1987-12-01 | 3.3 | 3.5 | 3.3 | 3.3 |  | Conventional Hydro | Water |  |  | 16.5524 |  | 0.57259 | 165.5238 | 0.00016552
1071 | Boralex Hydro Operations Inc | NYS Dam | F | 23527 | Waterford | Saratoga | NY | 1990-12-01 | 11.4 | 11.3 | 11.4 | 11.4 |  | Conventional Hydro | Water |  |  | 53.1378 |  | 0.5321 | 531.3782 | 0.00053138
1072 | Boralex Hydro Operations Inc | Sissonville | E | 23735 | Potsdam | St Lawrence | NY | 1990-08-01 | 3.1 | 3 | 3.1 | 3.1 |  | Conventional Hydro | Water |  |  | 14.5783 |  | 0.53684 | 145.7831 | 0.00014578
1073 | Boralex Hydro Operations Inc | Warrensburg | F | 23737 | Warrensburg | Warren | NY | 1988-12-01 | 2.9 | 3 | 2.9 | 2.9 |  | Conventional Hydro | Water |  |  | 11.821 |  | 0.46532 | 118.2098 | 0.00011821
1087 | Central Hudson Gas & Elec. Corp. | Dashville 1 | G | 23610 | Rifton | Ulster | NY | 1920-01-01 | 2.4 | 2.7 | 0 | 0 |  | Conventional Hydro | Water
1088 | Central Hudson Gas & Elec. Corp. | Dashville 2 | G | 23610 | Rifton | Ulster | NY | 1920-01-01 | 2.4 | 2.7 | 0 | 0 |  | Conventional Hydro | Water
1090 | Central Hudson Gas & Elec. Corp. | High Falls | G | 23754 | Marbletown | Ulster | NY | 1986-12-01 | 3.2 | 3 | 0 | 0 |  | Conventional Hydro | Water
1091 | Central Hudson Gas & Elec. Corp. | Millpond | G | 5004 | Catskill | Greene | NY | 1993-12-01 | 0.9 |  | 0 | 0 |  | Conventional Hydro | Water
1092 | Central Hudson Gas & Elec. Corp. | Montgomery West | G | 5005 | Montgomery | Orange | NY | 1985-11-01 | 0.2 |  | 0 | 0 |  | Conventional Hydro | Water
1093 | Central Hudson Gas & Elec. Corp. | Salisbury Mills | G | 5006 | Salisbury Mills | Orange | NY | 1986-12-01 | 0.5 |  | 0 | 0 |  | Conventional Hydro | Water
1095 | Central Hudson Gas & Elec. Corp. | Sturgeon 1 | G | 23609 | Rifton | Ulster | NY | 1924-01-01 | 4.8 | 5 | 0 | 0 |  | Conventional Hydro | Water
1096 | Central Hudson Gas & Elec. Corp. | Sturgeon 2 | G | 23609 | Rifton | Ulster | NY | 1924-01-01 | 4.8 | 5.8 | 0 | 0 |  | Conventional Hydro | Water
1097 | Central Hudson Gas & Elec. Corp. | Sturgeon 3 | G | 23609 | Rifton | Ulster | NY | 1924-01-01 | 4.8 | 5 | 0 | 0 |  | Conventional Hydro | Water
1098 | Central Hudson Gas & Elec. Corp. | Wallkill | G | 5007 | Shwangunk | Ulster | NY | 1986-12-01 | 0.5 |  | 0 | 0 |  | Conventional Hydro | Water
1099 | Central Hudson Gas & Elec. Corp. | Wappingers Falls | G | 23765 | Wappingers | Dutchess | NY | 1988-12-01 | 2 | 2 | 2 | 2 |  | Conventional Hydro | Water |  |  | 8.817 |  | 0.50325 | 88.17 | 8.817e-05
1100 | CHI Energy Inc | Goodyear Lake | E | 323669 | Milford | Otsego | NY | 1980-07-01 | 1.4 | 1.4 | 0 | 0 |  | Conventional Hydro | Water |  |  | 4.325 |  | 0.35266 | 43.2502 | 4.325e-05
1117 | Consolidated Hydro New York, Inc. | Groveville Hydro | G | 323602 | Beacon | Dutchess | NY | 1983-12-01 | 0.9 | 0.9 | 0 | 0 |  | Conventional Hydro | Water |  |  | 1.6304 |  | 0.20679 | 16.3035 | 1.6304e-05
1118 | Consolidated Hydro New York, Inc. | Walden Hydro | G | 24148 | Walden | Orange | NY | 1983-12-01 | 2.4 | 0 | 0 | 0 |  | Conventional Hydro | Water |  |  | 2.9594 |  | 0.14076 | 29.594 | 2.9594e-05
1128 | Eagle Creek Hydro Power, LLC | Mongaup 1 | G | 23641 | Forestburg | Sullivan | NY | 1923-07-01 | 1 | 0.9 | 1 | 1 |  | Conventional Hydro | Water |  |  | 10.261 | (G) |  | 102.61 | 0.00010261
1129 | Eagle Creek Hydro Power, LLC | Mongaup 2 | G | 23641 | Forestburg | Sullivan | NY | 1923-07-01 | 1 | 1 | 1 | 1 |  | Conventional Hydro | Water
1130 | Eagle Creek Hydro Power, LLC | Mongaup 3 | G | 23641 | Forestburg | Sullivan | NY | 1923-07-01 | 1 | 1 | 1 | 1 |  | Conventional Hydro | Water
1131 | Eagle Creek Hydro Power, LLC | Mongaup 4 | G | 23641 | Forestburg | Sullivan | NY | 1926-01-01 | 1 | 1 | 1 | 1 |  | Conventional Hydro | Water
1132 | Eagle Creek Hydro Power, LLC | Rio | G | 23641 | Glen Spey | Sullivan | NY | 1927-12-01 | 10.8 | 10.8 | 10.4 | 10.1 |  | Conventional Hydro | Water |  |  | 23.0055 |  | 0.24317 | 230.055 | 0.00023006
1133 | Eagle Creek Hydro Power, LLC | Swinging Bridge 2 | G | 23641 | Forestburg | Sullivan | NY | 1930-02-01 | 7 | 7.9 | 6.6 | 6.5 |  | Conventional Hydro | Water |  |  | 9.1137 |  | 0.14863 | 91.137 | 9.1137e-05
1140 | Erie Blvd. Hydro - Beaver River | Belfort 1 | E | 24048 | Belfort | Lewis | NY | 1903-01-01 | 0.4 | 0.4 | 0.4 | 0.4 |  | Conventional Hydro | Water |  |  | 1.82 |  | 0.51941 | 18.2 | 1.82e-05
1141 | Erie Blvd. Hydro - Beaver River | Belfort 2 | E | 24048 | Belfort | Lewis | NY | 1915-01-01 | 0.6 | 0.6 | 0.6 | 0.6 |  | Conventional Hydro | Water |  |  | 5.108 |  | 0.97184 | 51.08 | 5.108e-05
1142 | Erie Blvd. Hydro - Beaver River | Belfort 3 | E | 24048 | Belfort | Lewis | NY | 1918-01-01 | 1 | 1 | 1 | 1 |  | Conventional Hydro | Water |  |  | 5.23 |  | 0.59703 | 52.3 | 5.23e-05
1143 | Erie Blvd. Hydro - Beaver River | Eagle 1 | E | 24048 | Watson | Lewis | NY | 1914-01-01 | 1.3 | 1.2 | 1.3 | 1.3 |  | Conventional Hydro | Water |  |  | 10.219 |  | 0.89735 | 102.19 | 0.00010219
1144 | Erie Blvd. Hydro - Beaver River | Eagle 2 | E | 24048 | Watson | Lewis | NY | 1915-01-01 | 1.4 | 1.3 | 1.4 | 1.4 |  | Conventional Hydro | Water |  |  | 8.995 |  | 0.73345 | 89.95 | 8.995e-05
1145 | Erie Blvd. Hydro - Beaver River | Eagle 3 | E | 24048 | Watson | Lewis | NY | 1919-01-01 | 1.4 | 1.3 | 1.4 | 1.4 |  | Conventional Hydro | Water |  |  | 6.956 |  | 0.56719 | 69.56 | 6.956e-05
1146 | Erie Blvd. Hydro - Beaver River | Eagle 4 | E | 24048 | Watson | Lewis | NY | 1925-01-01 | 2.1 | 2 | 2.1 | 2.1 |  | Conventional Hydro | Water |  |  | 12.168 |  | 0.66145 | 121.68 | 0.00012168
1147 | Erie Blvd. Hydro - Beaver River | Effley 1 | E | 24048 | Belfort | Lewis | NY | 1902-01-01 | 0.4 | 0.3 | 0.4 | 0.4 |  | Conventional Hydro | Water |  |  | 2.578 |  | 0.73573 | 25.78 | 2.578e-05
1148 | Erie Blvd. Hydro - Beaver River | Effley 2 | E | 24048 | Belfort | Lewis | NY | 1907-01-01 | 0.4 | 0.3 | 0.4 | 0.4 |  | Conventional Hydro | Water |  |  | 2.17 |  | 0.61929 | 21.7 | 2.17e-05
1149 | Erie Blvd. Hydro - Beaver River | Effley 3 | E | 24048 | Belfort | Lewis | NY | 1910-01-01 | 0.6 | 0.5 | 0.6 | 0.6 |  | Conventional Hydro | Water |  |  | 4.289 |  | 0.81602 | 42.89 | 4.289e-05
1150 | Erie Blvd. Hydro - Beaver River | Effley 4 | E | 24048 | Belfort | Lewis | NY | 1923-01-01 | 1.6 | 1.5 | 1.6 | 1.6 |  | Conventional Hydro | Water |  |  | 9.193 |  | 0.65589 | 91.93 | 9.193e-05
1151 | Erie Blvd. Hydro - Beaver River | Elmer 1 | E | 24048 | Belfort | Lewis | NY | 1916-01-01 | 0.8 | 0.9 | 0.8 | 0.8 |  | Conventional Hydro | Water |  |  | 5.887 |  | 0.84004 | 58.87 | 5.887e-05
1152 | Erie Blvd. Hydro - Beaver River | Elmer 2 | E | 24048 | Belfort | Lewis | NY | 1916-01-01 | 0.8 | 0.9 | 0.8 | 0.8 |  | Conventional Hydro | Water |  |  | 7.382 |  |  | 73.82 | 7.382e-05
1153 | Erie Blvd. Hydro - Beaver River | High Falls 1 | E | 24048 | Indian River | Lewis | NY | 1925-01-01 | 1.6 | 1.9 | 1.6 | 1.6 |  | Conventional Hydro | Water |  |  | 12.05 |  | 0.85973 | 120.5 | 0.0001205
1154 | Erie Blvd. Hydro - Beaver River | High Falls 2 | E | 24048 | Indian River | Lewis | NY | 1925-01-01 | 1.6 | 1.9 | 1.6 | 1.6 |  | Conventional Hydro | Water |  |  | 9.417 |  | 0.67188 | 94.17 | 9.417e-05
1155 | Erie Blvd. Hydro - Beaver River | High Falls 3 | E | 24048 | Indian River | Lewis | NY | 1925-01-01 | 1.6 | 1.9 | 1.6 | 1.6 |  | Conventional Hydro | Water |  |  | 13.497 |  | 0.96297 | 134.97 | 0.00013497
1156 | Erie Blvd. Hydro - Beaver River | Moshier 1 | E | 24048 | Belfort | Herkimer | NY | 1929-01-01 | 4 | 4 | 4 | 4 |  | Conventional Hydro | Water |  |  | 28.497 |  | 0.81327 | 284.97 | 0.00028497
1157 | Erie Blvd. Hydro - Beaver River | Moshier 2 | E | 24048 | Belfort | Herkimer | NY | 1929-01-01 | 4 | 4 | 4 | 4 |  | Conventional Hydro | Water |  |  | 18.811 |  | 0.53684 | 188.11 | 0.00018811
1158 | Erie Blvd. Hydro - Beaver River | Soft Maple 1 | E | 24048 | Croghan | Lewis | NY | 1925-01-01 | 7.5 | 8 | 7.5 | 7.5 |  | Conventional Hydro | Water |  |  | 37.638 |  | 0.57288 | 376.38 | 0.00037638
1159 | Erie Blvd. Hydro - Beaver River | Soft Maple 2 | E | 24048 | Croghan | Lewis | NY | 1925-01-01 | 7.5 | 8 | 7.5 | 7.5 |  | Conventional Hydro | Water |  |  | 7.951 |  | 0.12102 | 79.51 | 7.951e-05
1160 | Erie Blvd. Hydro - Beaver River | Taylorville 1 | E | 24048 | Belfort | Lewis | NY | 1913-01-01 | 1.1 | 1 | 1.1 | 1.1 |  | Conventional Hydro | Water |  |  | 8.398 |  | 0.87152 | 83.98 | 8.398e-05
1161 | Erie Blvd. Hydro - Beaver River | Taylorville 2 | E | 24048 | Belfort | Lewis | NY | 1913-01-01 | 1.1 | 1 | 1.1 | 1.1 |  | Conventional Hydro | Water |  |  | 5.113 |  | 0.53061 | 51.13 | 5.113e-05
1162 | Erie Blvd. Hydro - Beaver River | Taylorville 3 | E | 24048 | Belfort | Lewis | NY | 1913-01-01 | 1.1 | 1 | 1.1 | 1.1 |  | Conventional Hydro | Water |  |  | 6.751 |  | 0.7006 | 67.51 | 6.751e-05
1163 | Erie Blvd. Hydro - Beaver River | Taylorville 4 | E | 24048 | Belfort | Lewis | NY | 1927-01-01 | 1.2 | 1.1 | 1.2 | 1.2 |  | Conventional Hydro | Water |  |  | 8.436 |  | 0.80251 | 84.36 | 8.436e-05
1164 | Erie Blvd. Hydro - Black River | Beebee Island 1 | E | 24047 | Watertown | Jefferson | NY | 1963-01-01 | 4 | 4.4 | 4 | 4 |  | Conventional Hydro | Water |  |  | 13.011 |  | 0.37132 | 130.11 | 0.00013011
1165 | Erie Blvd. Hydro - Black River | Beebee Island 2 | E | 24047 | Watertown | Jefferson | NY | 1968-01-01 | 4 | 4.4 | 4 | 4 |  | Conventional Hydro | Water |  |  | 30.963 |  | 0.88365 | 309.63 | 0.00030963
1166 | Erie Blvd. Hydro - Black River | Black River 1 | E | 24047 | Black River | Jefferson | NY | 1920-01-01 | 2 | 2.3 | 2 | 2 |  | Conventional Hydro | Water |  |  | 10.832 |  | 0.61826 | 108.32 | 0.00010832
1167 | Erie Blvd. Hydro - Black River | Black River 2 | E | 24047 | Black River | Jefferson | NY | 1920-01-01 | 2 | 2.3 | 2 | 2 |  | Conventional Hydro | Water |  |  | 15.389 |  | 0.87837 | 153.89 | 0.00015389
1168 | Erie Blvd. Hydro - Black River | Black River 3 | E | 24047 | Black River | Jefferson | NY | 1920-01-01 | 2 | 2.3 | 2 | 2 |  | Conventional Hydro | Water |  |  | 7.698 |  | 0.43938 | 76.98 | 7.698e-05
1169 | Erie Blvd. Hydro - Black River | Deferiet 1 | E | 24047 | Deferiet | Jefferson | NY | 1925-01-01 | 3.6 | 3.7 | 3.6 | 3.6 |  | Conventional Hydro | Water |  |  | 15.672 |  | 0.49696 | 156.72 | 0.00015672
1170 | Erie Blvd. Hydro - Black River | Deferiet 2 | E | 24047 | Deferiet | Jefferson | NY | 1925-01-01 | 3.6 | 3.7 | 3.6 | 3.6 |  | Conventional Hydro | Water |  |  | 29.888 |  | 0.94774 | 298.88 | 0.00029888
1171 | Erie Blvd. Hydro - Black River | Deferiet 3 | E | 24047 | Deferiet | Jefferson | NY | 1925-01-01 | 3.6 | 3.7 | 3.6 | 3.6 |  | Conventional Hydro | Water |  |  | 13.489 |  | 0.42773 | 134.89 | 0.00013489
1172 | Erie Blvd. Hydro - Black River | Herrings 1 | E | 24047 | Herrings | Jefferson | NY | 1924-01-01 | 1.8 | 1.8 | 1.8 | 1.8 |  | Conventional Hydro | Water |  |  | 4.472 |  | 0.28361 | 44.72 | 4.472e-05
1173 | Erie Blvd. Hydro - Black River | Herrings 2 | E | 24047 | Herrings | Jefferson | NY | 1924-01-01 | 1.8 | 1.8 | 1.8 | 1.8 |  | Conventional Hydro | Water |  |  | 9.62 |  | 0.6101 | 96.2 | 9.62e-05
1174 | Erie Blvd. Hydro - Black River | Herrings 3 | E | 24047 | Herrings | Jefferson | NY | 1924-01-01 | 1.8 | 1.8 | 1.8 | 1.8 |  | Conventional Hydro | Water |  |  | 4.034 |  | 0.25583 | 40.34 | 4.034e-05
1175 | Erie Blvd. Hydro - Black River | Kamargo 1 | E | 24047 | Black River | Jefferson | NY | 1921-01-01 | 1.8 | 1.8 | 1.8 | 1.8 |  | Conventional Hydro | Water |  |  | 7.754 |  | 0.49176 | 77.54 | 7.754e-05
1176 | Erie Blvd. Hydro - Black River | Kamargo 2 | E | 24047 | Black River | Jefferson | NY | 1921-01-01 | 1.8 | 1.8 | 1.8 | 1.8 |  | Conventional Hydro | Water |  |  | 12.759 |  | 0.80917 | 127.59 | 0.00012759
1177 | Erie Blvd. Hydro - Black River | Kamargo 3 | E | 24047 | Black River | Jefferson | NY | 1921-01-01 | 1.8 | 1.8 | 1.8 | 1.8 |  | Conventional Hydro | Water |  |  | 2.282 |  | 0.14472 | 22.82 | 2.282e-05
1178 | Erie Blvd. Hydro - Black River | Sewalls 1 | E | 24047 | Watertown | Jefferson | NY | 1925-01-01 | 1 | 1.1 | 1 | 1 |  | Conventional Hydro | Water |  |  | 6.189 |  | 0.70651 | 61.89 | 6.189e-05
1179 | Erie Blvd. Hydro - Black River | Sewalls 2 | E | 24047 | Watertown | Jefferson | NY | 1925-01-01 | 1 | 1.1 | 1 | 1 |  | Conventional Hydro | Water |  |  | 4.162 |  | 0.47511 | 41.62 | 4.162e-05
1180 | Erie Blvd. Hydro - East Canada Capital | Beardslee 1 | F | 24051 | Little Falls | Herkimer | NY | 1924-01-01 | 10 | 9.5 | 10 | 10 |  | Conventional Hydro | Water |  |  | 22.563 |  | 0.25757 | 225.63 | 0.00022563
1181 | Erie Blvd. Hydro - East Canada Capital | Beardslee 2 | F | 24051 | Little Falls | Herkimer | NY | 1924-01-01 | 10 | 9.5 | 10 | 10 |  | Conventional Hydro | Water |  |  | 28.819 |  | 0.32898 | 288.19 | 0.00028819
1182 | Erie Blvd. Hydro - East Canada Capital | Ephratah 1 | F | 24051 | Caroga Lake | Fulton | NY | 1920-01-01 | 1.4 | 0.7 | 1.4 | 1.4 |  | Conventional Hydro | Water |  |  | 1.04 |  | 0.084801 | 10.4 | 1.04e-05
1183 | Erie Blvd. Hydro - East Canada Capital | Ephratah 2 | F | 24051 | Caroga Lake | Fulton | NY | 1911-01-01 | 1.2 | 0.6 | 1.2 | 1.2 |  | Conventional Hydro | Water |  |  | 0.538 |  | 0.05118 | 5.38 | 5.38e-06
1184 | Erie Blvd. Hydro - East Canada Capital | Ephratah 3 | F | 24051 | Caroga Lake | Fulton | NY | 1911-01-01 | 1.3 | 0 | 0 | 0 |  | Conventional Hydro | Water |  |  | 4.216 |  | 0.37021 | 42.16 | 4.216e-05
1185 | Erie Blvd. Hydro - East Canada Capital | Ephratah 4 | F | 24051 | Caroga Lake | Fulton | NY | 1911-01-01 | 1.3 | 0.7 | 1.3 | 1.3 |  | Conventional Hydro | Water |  |  | 7.629 |  | 0.66992 | 76.29 | 7.629e-05
1186 | Erie Blvd. Hydro - East Canada Mohawk | Inghams 1 | E | 24050 | Little Falls | Herkimer | NY | 1912-01-01 | 3.2 | 3.5 | 3.2 | 3.2 |  | Conventional Hydro | Water |  |  | 11.905 |  | 0.42469 | 119.05 | 0.00011905
1187 | Erie Blvd. Hydro - East Canada Mohawk | Inghams 2 | E | 24050 | Little Falls | Herkimer | NY | 1912-01-01 | 3.2 | 3.5 | 3.2 | 3.2 |  | Conventional Hydro | Water |  |  | 16.46 |  | 0.58719 | 164.6 | 0.0001646
1188 | Erie Blvd. Hydro - Lower Hudson | Johnsonville 1 | F | 24059 | Johnsonville | Rensselaer | NY | 1909-01-01 | 1.2 | 1.3 | 1.2 | 1.2 |  | Conventional Hydro | Water |  |  | 3.319 |  | 0.31573 | 33.19 | 3.319e-05
1189 | Erie Blvd. Hydro - Lower Hudson | Johnsonville 2 | F | 24059 | Johnsonville | Rensselaer | NY | 1909-01-01 | 1.2 | 1.3 | 1.2 | 1.2 |  | Conventional Hydro | Water |  |  | 6.75 |  | 0.64212 | 67.5 | 6.75e-05
1190 | Erie Blvd. Hydro - Lower Hudson | Schaghticoke 1 | F | 24059 | Schaghticoke | Rensselaer | NY | 1908-01-01 | 3.3 | 4.1 | 3.3 | 3.3 |  | Conventional Hydro | Water |  |  | 19.931 |  | 0.68946 | 199.31 | 0.00019931
1191 | Erie Blvd. Hydro - Lower Hudson | Schaghticoke 2 | F | 24059 | Schaghticoke | Rensselaer | NY | 1908-01-01 | 3.3 | 4.1 | 3.3 | 3.3 |  | Conventional Hydro | Water |  |  | 8.498 |  | 0.29397 | 84.98 | 8.498e-05
1192 | Erie Blvd. Hydro - Lower Hudson | Schaghticoke 3 | F | 24059 | Schaghticoke | Rensselaer | NY | 1908-01-01 | 3.3 | 4.1 | 3.3 | 3.3 |  | Conventional Hydro | Water |  |  | 12.629 |  | 0.43687 | 126.29 | 0.00012629
1193 | Erie Blvd. Hydro - Lower Hudson | Schaghticoke 4 | F | 24059 | Schaghticoke | Rensselaer | NY | 1908-01-01 | 3.3 | 4.1 | 3.3 | 3.3 |  | Conventional Hydro | Water |  |  | 16.364 |  | 0.56607 | 163.64 | 0.00016364
1194 | Erie Blvd. Hydro - Lower Hudson | School Street 1 | F | 24059 | Cohoes | Albany | NY | 1974-01-01 | 7.2 | 6.9 | 7.2 | 7.2 |  | Conventional Hydro | Water |  |  | 39.74 |  | 0.63007 | 397.4 | 0.0003974
1195 | Erie Blvd. Hydro - Lower Hudson | School Street 2 | F | 24059 | Cohoes | Albany | NY | 1915-01-01 | 7.2 | 6.9 | 7.2 | 7.2 |  | Conventional Hydro | Water |  |  | 40.224 |  | 0.63775 | 402.24 | 0.00040224
1196 | Erie Blvd. Hydro - Lower Hudson | School Street 3 | F | 24059 | Cohoes | Albany | NY | 1915-01-01 | 7.2 | 6.9 | 7.2 | 7.2 |  | Conventional Hydro | Water |  |  | 35.246 |  | 0.55882 | 352.46 | 0.00035246
1197 | Erie Blvd. Hydro - Lower Hudson | School Street 4 | F | 24059 | Cohoes | Albany | NY | 1922-01-01 | 7.2 | 6.9 | 7.2 | 7.2 |  | Conventional Hydro | Water |  |  | 31.788 |  | 0.504 | 317.88 | 0.00031788
1198 | Erie Blvd. Hydro - Lower Hudson | School Street 5 | F | 24059 | Cohoes | Albany | NY | 1924-01-01 | 10 | 9.6 | 10 | 10 |  | Conventional Hydro | Water |  |  | 21.245 |  | 0.24252 | 212.45 | 0.00021245
1199 | Erie Blvd. Hydro - Lower Hudson | Schuylerville | F | 24059 | Schuylerville | Saratoga | NY | 1919-01-01 | 1.2 | 1.5 | 1.2 | 1.2 |  | Conventional Hydro | Water |  |  | 7.31 |  | 0.6954 | 73.1 | 7.31e-05
1200 | Erie Blvd. Hydro - Lower Raquette | Colton 1 | E | 24057 | Colton | St Lawrence | NY | 1962-01-01 | 10 | 10 | 10 | 10 |  | Conventional Hydro | Water |  |  | 64.813 |  | 0.73987 | 648.13 | 0.00064813
1201 | Erie Blvd. Hydro - Lower Raquette | Colton 2 | E | 24057 | Colton | St Lawrence | NY | 1918-01-01 | 10 | 10 | 10 | 10 |  | Conventional Hydro | Water |  |  | 56.49 |  | 0.64486 | 564.9 | 0.0005649
1202 | Erie Blvd. Hydro - Lower Raquette | Colton 3 | E | 24057 | Colton | St Lawrence | NY | 1928-01-01 | 10 | 10 | 10 | 10 |  | Conventional Hydro | Water |  |  | 68.616 |  | 0.78329 | 686.16 | 0.00068616
1203 | Erie Blvd. Hydro - Lower Raquette | East Norfolk | E | 24057 | East Norfolk | St Lawrence | NY | 1928-01-01 | 3 | 4 | 3 | 3 |  | Conventional Hydro | Water |  |  | 24.853 |  | 0.9457 | 248.53 | 0.00024853
1204 | Erie Blvd. Hydro - Lower Raquette | Hannawa Falls 1 | E | 24057 | Hannawa Falls | St Lawrence | NY | 1914-01-01 | 3.6 | 3.7 | 3.6 | 3.6 |  | Conventional Hydro | Water |  |  | 20.642 |  | 0.65455 | 206.42 | 0.00020642
1205 | Erie Blvd. Hydro - Lower Raquette | Hannawa Falls 2 | E | 24057 | Hannawa Falls | St Lawrence | NY | 1920-01-01 | 3.6 | 3.7 | 3.6 | 3.6 |  | Conventional Hydro | Water |  |  | 26.401 |  | 0.83717 | 264.01 | 0.00026401
1206 | Erie Blvd. Hydro - Lower Raquette | Higley 1 | E | 24057 | Colton | St Lawrence | NY | 1913-01-01 | 1.2 | 1.1 | 1.2 | 1.2 |  | Conventional Hydro | Water |  |  | 8.023 |  | 0.76322 | 80.23 | 8.023e-05
1207 | Erie Blvd. Hydro - Lower Raquette | Higley 2 | E | 24057 | Colton | St Lawrence | NY | 1913-01-01 | 1.2 | 1.1 | 1.2 | 1.2 |  | Conventional Hydro | Water |  |  | 7.897 |  | 0.75124 | 78.97 | 7.897e-05
1208 | Erie Blvd. Hydro - Lower Raquette | Higley 3 | E | 24057 | Colton | St Lawrence | NY | 1943-01-01 | 2.1 | 2 | 2.1 | 2.1 |  | Conventional Hydro | Water |  |  | 10.016 |  | 0.54447 | 100.16 | 0.00010016
1209 | Erie Blvd. Hydro - Lower Raquette | Higley 4 | E | 24057 | Colton | St Lawrence | NY | 1943-01-01 | 2.1 | 2 | 2.1 | 2.1 |  | Conventional Hydro | Water |  |  | 7.513 |  | 0.4084 | 75.13 | 7.513e-05
1210 | Erie Blvd. Hydro - Lower Raquette | Norfolk | E | 24057 | Norfolk | St Lawrence | NY | 1928-01-01 | 4.5 | 4.8 | 4.5 | 4.5 |  | Conventional Hydro | Water |  |  | 28.157 |  | 0.71428 | 281.57 | 0.00028157
1211 | Erie Blvd. Hydro - Lower Raquette | Norwood | E | 24057 | Norwood | St Lawrence | NY | 1928-01-01 | 2 | 2.2 | 2 | 2 |  | Conventional Hydro | Water |  |  | 13.555 |  | 0.77369 | 135.55 | 0.00013555
1212 | Erie Blvd. Hydro - Lower Raquette | Raymondville | E | 24057 | Raymondville | St Lawrence | NY | 1928-01-01 | 2 | 2.1 | 2 | 2 |  | Conventional Hydro | Water |  |  | 13.089 |  | 0.74709 | 130.89 | 0.00013089
1213 | Erie Blvd. Hydro - Lower Raquette | Sugar Island 1 | E | 24057 | Potsdam | St Lawrence | NY | 1924-01-01 | 2.6 | 2.1 | 2.6 | 2.6 |  | Conventional Hydro | Water |  |  | 9.948 |  | 0.43678 | 99.48 | 9.948e-05
1214 | Erie Blvd. Hydro - Lower Raquette | Sugar Island 2 | E | 24057 | Potsdam | St Lawrence | NY | 1924-01-01 | 2.4 | 2 | 2.4 | 2.4 |  | Conventional Hydro | Water |  |  | 17.081 |  | 0.81245 | 170.81 | 0.00017081
1215 | Erie Blvd. Hydro - Lower Raquette | Yaleville 1 | E | 24057 | Norwood | St Lawrence | NY | 1940-01-01 | 0.5 | 0.2 | 0.5 | 0.5 |  | Conventional Hydro | Water |  |  | 2.279 |  | 0.52032 | 22.79 | 2.279e-05
1216 | Erie Blvd. Hydro - Lower Raquette | Yaleville 2 | E | 24057 | Norwood | St Lawrence | NY | 1940-01-01 | 0.2 | 0.3 | 0.2 | 0.2 |  | Conventional Hydro | Water |  |  | 0.804 |  | 0.4589 | 8.04 | 8.04e-06
1217 | Erie Blvd. Hydro - North Salmon | Allens Falls | D | 24042 | Allens Falls | St Lawrence | NY | 1927-01-01 | 4.4 | 5 | 4.4 | 4.4 |  | Conventional Hydro | Water |  |  | 24.766 |  | 0.64254 | 247.66 | 0.00024766
1218 | Erie Blvd. Hydro - North Salmon | Chasm 1 | D | 24042 | Chateaugay | Franklin | NY | 1913-01-01 | 1 | 1.1 | 1 | 1 |  | Conventional Hydro | Water |  |  | 5.164 |  | 0.5895 | 51.64 | 5.164e-05
1219 | Erie Blvd. Hydro - North Salmon | Chasm 2 | D | 24042 | Chateaugay | Franklin | NY | 1913-01-01 | 1 | 1.1 | 1 | 1 |  | Conventional Hydro | Water |  |  | 2.8483 |  | 0.32515 | 28.483 | 2.8483e-05
1220 | Erie Blvd. Hydro - North Salmon | Chasm 3 | D | 24042 | Chateaugay | Franklin | NY | 1926-01-01 | 1.4 | 1.6 | 1.4 | 1.4 |  | Conventional Hydro | Water |  |  | 0.001 |  | 8.1539e-05 | 0.01 | 1e-08
1221 | Erie Blvd. Hydro - North Salmon | Franklin 1 | D | 24042 | Franklin | Franklin | NY | 1911-01-01 | 1.1 | 1.1 | 1.1 | 1.1 |  | Conventional Hydro | Water |  |  | 5.51 |  | 0.57181 | 55.1 | 5.51e-05
1222 | Erie Blvd. Hydro - North Salmon | Franklin 2 | D | 24042 | Franklin | Franklin | NY | 1926-01-01 | 1.1 | 1.1 | 1.1 | 1.1 |  | Conventional Hydro | Water |  |  | 3.623 |  | 0.37599 | 36.23 | 3.623e-05
1223 | Erie Blvd. Hydro - North Salmon | Hogansburg | D | 24042 | Hogansburg | Franklin | NY | 1930-01-01 | 0.7 | 0.3 | 0.7 | 0.7 |  | Conventional Hydro | Water |  |  | 0.689 |  | 0.11236 | 6.89 | 6.89e-06
1224 | Erie Blvd. Hydro - North Salmon | Macomb | D | 24042 | Malone | Franklin | NY | 1940-01-01 | 1 | 0.9 | 1 | 1 |  | Conventional Hydro | Water |  |  | 4.439 |  | 0.50674 | 44.39 | 4.439e-05
1225 | Erie Blvd. Hydro - North Salmon | Parishville | D | 24042 | Parishville | St Lawrence | NY | 1925-01-01 | 2.4 | 2.3 | 2.4 | 2.4 |  | Conventional Hydro | Water |  |  | 14.057 |  | 0.66862 | 140.57 | 0.00014057
1226 | Erie Blvd. Hydro - North Salmon | Piercefield 1 | D | 24042 | Piercefield | St Lawrence | NY | 1957-01-01 | 1.5 | 1.6 | 1.5 | 1.5 |  | Conventional Hydro | Water |  |  | 9.462 |  | 0.72009 | 94.62 | 9.462e-05
1227 | Erie Blvd. Hydro - North Salmon | Piercefield 2 | D | 24042 | Piercefield | St Lawrence | NY | 1924-01-01 | 0.6 | 0.6 | 0.6 | 0.6 |  | Conventional Hydro | Water |  |  | 3.596 |  | 0.68417 | 35.96 | 3.596e-05
1228 | Erie Blvd. Hydro - North Salmon | Piercefield 3 | D | 24042 | Piercefield | St Lawrence | NY | 1924-01-01 | 0.6 | 0.6 | 0.6 | 0.6 |  | Conventional Hydro | Water |  |  | 2.708 |  | 0.51522 | 27.08 | 2.708e-05
1229 | Erie Blvd. Hydro - NYS Barge | Hydraulic Race | A | 23848 | Lockport | Niagara | NY | 1942-01-01 | 4.7 | 3.1 | 4.7 | 4.7 |  | Conventional Hydro | Water |  |  | 9.325 |  | 0.22649 | 93.25 | 9.325e-05
1230 | Erie Blvd. Hydro - Oak Orchard | Glenwood 1 | B | 24046 | Medina | Orleans | NY | 1950-01-01 | 0.5 | 0.5 | 0.5 | 0.5 |  | Conventional Hydro | Water |  |  | 2.689 |  | 0.61393 | 26.89 | 2.689e-05
1231 | Erie Blvd. Hydro - Oak Orchard | Glenwood 2 | B | 24046 | Medina | Orleans | NY | 1950-01-01 | 0.5 | 0.5 | 0.5 | 0.5 |  | Conventional Hydro | Water |  |  | 3.584 |  | 0.81826 | 35.84 | 3.584e-05
1232 | Erie Blvd. Hydro - Oak Orchard | Glenwood 3 | B | 24046 | Medina | Orleans | NY | 1950-01-01 | 0.5 | 0.5 | 0.5 | 0.5 |  | Conventional Hydro | Water
1233 | Erie Blvd. Hydro - Oak Orchard | Oak Orchard | B | 24046 | Waterport | Orleans | NY | 1941-01-01 | 0.4 | 0.3 | 0.4 | 0.4 |  | Conventional Hydro | Water |  |  | 1.083 |  | 0.30908 | 10.83 | 1.083e-05
1234 | Erie Blvd. Hydro - Oak Orchard | Waterport 1 | B | 24046 | Waterport | Orleans | NY | 1941-01-01 | 2.3 | 1.6 | 2.3 | 2.3 |  | Conventional Hydro | Water |  |  | 6.578 |  | 0.32648 | 65.78 | 6.578e-05
1235 | Erie Blvd. Hydro - Oak Orchard | Waterport 2 | B | 24046 | Waterport | Orleans | NY | 1968-01-01 | 2.5 | 1.8 | 2.5 | 2.5 |  | Conventional Hydro | Water |  |  | 7.846 |  | 0.35826 | 78.46 | 7.846e-05
1236 | Erie Blvd. Hydro - Oswegatchie | Browns Falls 1 | E | 24044 | Oswegatchie | St Lawrence | NY | 1923-01-01 | 7.5 | 8 | 7.5 | 7.5 |  | Conventional Hydro | Water |  |  | 37.928 |  | 0.57729 | 379.28 | 0.00037928
1237 | Erie Blvd. Hydro - Oswegatchie | Browns Falls 2 | E | 24044 | Oswegatchie | St Lawrence | NY | 1923-01-01 | 7.5 | 8 | 7.5 | 7.5 |  | Conventional Hydro | Water |  |  | 23.579 |  | 0.35889 | 235.79 | 0.00023579
1238 | Erie Blvd. Hydro - Oswegatchie | Eel Weir 1 | E | 24044 | Heuvelton | St Lawrence | NY | 1928-01-01 | 0.5 | 0.3 | 0.5 | 0.5 |  | Conventional Hydro | Water |  |  | 2.052 |  | 0.46849 | 20.52 | 2.052e-05
1239 | Erie Blvd. Hydro - Oswegatchie | Eel Weir 2 | E | 24044 | Heuvelton | St Lawrence | NY | 1938-01-01 | 1.1 | 0.8 | 1.1 | 1.1 |  | Conventional Hydro | Water |  |  | 2.689 |  | 0.27906 | 26.89 | 2.689e-05
1240 | Erie Blvd. Hydro - Oswegatchie | Eel Weir 3 | E | 24044 | Heuvelton | St Lawrence | NY | 1938-01-01 | 1.1 | 0.8 | 1.1 | 1.1 |  | Conventional Hydro | Water |  |  | 4.765 |  | 0.4945 | 47.65 | 4.765e-05
1241 | Erie Blvd. Hydro - Oswegatchie | Flat Rock 1 | E | 24044 | Flat Rock | St Lawrence | NY | 1924-01-01 | 3 | 2.6 | 3 | 3 |  | Conventional Hydro | Water |  |  | 12.921 |  | 0.49167 | 129.21 | 0.00012921
1242 | Erie Blvd. Hydro - Oswegatchie | Flat Rock 2 | E | 24044 | Flat Rock | St Lawrence | NY | 1924-01-01 | 3 | 2.6 | 3 | 3 |  | Conventional Hydro | Water |  |  | 5.834 |  | 0.22199 | 58.34 | 5.834e-05
1243 | Erie Blvd. Hydro - Oswegatchie | Heuvelton 1 | E | 24044 | Heuvelton | St Lawrence | NY | 1924-01-01 | 0.5 | 0.4 | 0.5 | 0.5 |  | Conventional Hydro | Water |  |  | 2.485 |  | 0.56735 | 24.85 | 2.485e-05
1244 | Erie Blvd. Hydro - Oswegatchie | Heuvelton 2 | E | 24044 | Heuvelton | St Lawrence | NY | 1924-01-01 | 0.5 | 0.4 | 0.5 | 0.5 |  | Conventional Hydro | Water |  |  | 2.242 |  | 0.51187 | 22.42 | 2.242e-05
1245 | Erie Blvd. Hydro - Oswegatchie | Lower Newton Falls 1 | E | 24044 | Newton Falls | St Lawrence | NY | 2002-07-01 | 0.5 | 0.6 | 0.5 | 0.5 |  | Conventional Hydro | Water |  |  | 2.882 |  | 0.65799 | 28.82 | 2.882e-05
1246 | Erie Blvd. Hydro - Oswegatchie | Oswegatchie 1 | E | 24044 | Oswegatchie | St Lawrence | NY | 1937-01-01 | 0.6 | 1.3 | 0.6 | 0.6 |  | Conventional Hydro | Water |  |  | 5.321 |  |  | 53.21 | 5.321e-05
1247 | Erie Blvd. Hydro - Oswegatchie | Oswegatchie 2 | E | 24044 | Oswegatchie | St Lawrence | NY | 1937-01-01 | 0.2 | 0.5 | 0.2 | 0.2 |  | Conventional Hydro | Water |  |  | 2.841 |  |  | 28.41 | 2.841e-05
1248 | Erie Blvd. Hydro - Oswegatchie | South Edwards 1 | E | 24044 | South Edwards | St Lawrence | NY | 1937-01-01 | 1 | 1.2 | 1 | 1 |  | Conventional Hydro | Water |  |  | 9.297 |  |  | 92.97 | 9.297e-05
1249 | Erie Blvd. Hydro - Oswegatchie | South Edwards 2 | E | 24044 | South Edwards | St Lawrence | NY | 1937-01-01 | 1 | 1.2 | 1 | 1 |  | Conventional Hydro | Water |  |  | 5.084 |  | 0.58037 | 50.84 | 5.084e-05
1250 | Erie Blvd. Hydro - Oswegatchie | South Edwards 3 | E | 24044 | South Edwards | St Lawrence | NY | 1921-01-01 | 0.7 | 0.8 | 0.7 | 0.7 |  | Conventional Hydro | Water |  |  | 4.48 |  | 0.73059 | 44.8 | 4.48e-05
1251 | Erie Blvd. Hydro - Oswegatchie | South Edwards 4 | E | 24044 | South Edwards | St Lawrence | NY | 1937-01-01 | 0.2 | 0.2 | 0.2 | 0.2 |  | Conventional Hydro | Water
1252 | Erie Blvd. Hydro - Oswegatchie | Talcville 1 | E | 24044 | Edwards | St Lawrence | NY | 1986-12-01 | 0.5 | 0.4 | 0.5 | 0.5 |  | Conventional Hydro | Water |  |  | 3.074 |  | 0.70183 | 30.74 | 3.074e-05
1253 | Erie Blvd. Hydro - Oswegatchie | Talcville 2 | E | 24044 | Edwards | St Lawrence | NY | 1986-12-01 | 0.5 | 0.4 | 0.5 | 0.5 |  | Conventional Hydro | Water |  |  | 0.316 |  | 0.072146 | 3.16 | 3.16e-06
1254 | Erie Blvd. Hydro - Oswegatchie | Upper Newton Falls 2 | E | 24044 | Newton Falls | St Lawrence | NY | 2002-07-01 | 0.5 | 0.4 | 0.5 | 0.5 |  | Conventional Hydro | Water |  |  | 2.248 |  | 0.51324 | 22.48 | 2.248e-05
1255 | Erie Blvd. Hydro - Oswegatchie | Upper Newton Falls 3 | E | 24044 | Newton Falls | St Lawrence | NY | 2002-07-01 | 0.5 | 0.4 | 0.5 | 0.5 |  | Conventional Hydro | Water |  |  | 1.422 |  | 0.32466 | 14.22 | 1.422e-05
1256 | Erie Blvd. Hydro - Oswegatchie | Upper Newton Falls 4 | E | 24044 | Newton Falls | St Lawrence | NY | 2002-07-01 | 0.5 | 0.4 | 0.5 | 0.5 |  | Conventional Hydro | Water |  |  | 1.779 |  | 0.40616 | 17.79 | 1.779e-05
1257 | Erie Blvd. Hydro - Seneca Oswego | Baldwinsville 1 | C | 24041 | Baldwinsville | Onondaga | NY | 1927-01-01 | 0.3 | 0.2 | 0.3 | 0.3 |  | Conventional Hydro | Water |  |  | 1.553 |  | 0.59094 | 15.53 | 1.553e-05
1258 | Erie Blvd. Hydro - Seneca Oswego | Baldwinsville 2 | C | 24041 | Baldwinsville | Onondaga | NY | 1927-01-01 | 0.3 | 0.2 | 0.3 | 0.3 |  | Conventional Hydro | Water |  |  | 1.369 |  | 0.52093 | 13.69 | 1.369e-05
1259 | Erie Blvd. Hydro - Seneca Oswego | Granby 1 | C | 24041 | Granby | Oswego | NY | 1983-05-01 | 5 | 5.1 | 5.2 | 5.2 |  | Conventional Hydro | Water |  |  | 22.046 |  | 0.50333 | 220.46 | 0.00022046
1260 | Erie Blvd. Hydro - Seneca Oswego | Granby 2 | C | 24041 | Granby | Oswego | NY | 1983-05-01 | 5 | 5.1 | 5.2 | 5.2 |  | Conventional Hydro | Water |  |  | 25.815 |  | 0.58938 | 258.15 | 0.00025815
1261 | Erie Blvd. Hydro - Seneca Oswego | Minetto 2 | C | 24041 | Minetto | Oswego | NY | 1915-01-01 | 1.6 | 1.5 | 1.7 | 1.7 |  | Conventional Hydro | Water |  |  | 9.267 |  | 0.66117 | 92.67 | 9.267e-05
1262 | Erie Blvd. Hydro - Seneca Oswego | Minetto 3 | C | 24041 | Minetto | Oswego | NY | 1915-01-01 | 1.6 | 1.5 | 1.7 | 1.7 |  | Conventional Hydro | Water |  |  | 9.246 |  | 0.65967 | 92.46 | 9.246e-05
1263 | Erie Blvd. Hydro - Seneca Oswego | Minetto 4 | C | 24041 | Minetto | Oswego | NY | 1915-01-01 | 1.6 | 1.5 | 1.7 | 1.7 |  | Conventional Hydro | Water |  |  | 7.833 |  | 0.55886 | 78.33 | 7.833e-05
1264 | Erie Blvd. Hydro - Seneca Oswego | Minetto 5 | C | 24041 | Minetto | Oswego | NY | 1975-01-01 | 1.6 | 1.5 | 1.7 | 1.7 |  | Conventional Hydro | Water |  |  | 6.866 |  | 0.48987 | 68.66 | 6.866e-05
1265 | Erie Blvd. Hydro - Seneca Oswego | Minetto 6 | C | 24041 | Minetto | Oswego | NY | 1975-01-01 | 1.6 | 1.5 | 1.7 | 1.7 |  | Conventional Hydro | Water |  |  | 5.498 |  | 0.39227 | 54.98 | 5.498e-05
1266 | Erie Blvd. Hydro - Seneca Oswego | Oswego Falls E 1 | C | 24041 | Oswego | Oswego | NY | 1914-01-01 | 1.5 | 1.5 | 1.6 | 1.6 |  | Conventional Hydro | Water |  |  | 10.117 |  | 0.76994 | 101.17 | 0.00010117
1267 | Erie Blvd. Hydro - Seneca Oswego | Oswego Falls E 2 | C | 24041 | Oswego | Oswego | NY | 1914-01-01 | 1.5 | 1.5 | 1.6 | 1.6 |  | Conventional Hydro | Water |  |  | 6.872 |  | 0.52298 | 68.72 | 6.872e-05
1268 | Erie Blvd. Hydro - Seneca Oswego | Oswego Falls E 3 | C | 24041 | Oswego | Oswego | NY | 1914-01-01 | 1.5 | 1.5 | 1.6 | 1.6 |  | Conventional Hydro | Water |  |  | 6.424 |  | 0.48889 | 64.24 | 6.424e-05
1269 | Erie Blvd. Hydro - Seneca Oswego | Oswego Falls W 4 | C | 24041 | Oswego | Oswego | NY | 1914-01-01 | 0.9 | 1 | 0.9 | 0.9 |  | Conventional Hydro | Water |  |  | 4.626 |  | 0.58676 | 46.26 | 4.626e-05
1270 | Erie Blvd. Hydro - Seneca Oswego | Oswego Falls W 5 | C | 24041 | Oswego | Oswego | NY | 1914-01-01 | 0.9 | 1 | 0.9 | 0.9 |  | Conventional Hydro | Water |  |  | 5.134 |  | 0.65119 | 51.34 | 5.134e-05
1271 | Erie Blvd. Hydro - Seneca Oswego | Oswego Falls W 6 | C | 24041 | Oswego | Oswego | NY | 2007-01-01 | 0.5 | 0.5 | 0.5 | 0.5 |  | Conventional Hydro | Water |  |  | 0.091 |  | 0.020776 | 0.91 | 9.1e-07
1272 | Erie Blvd. Hydro - Seneca Oswego | Oswego Falls W 7 | C | 24041 | Oswego | Oswego | NY | 2007-01-01 | 0.5 | 0.5 | 0.5 | 0.5 |  | Conventional Hydro | Water |  |  | 0.268 |  | 0.061187 | 2.68 | 2.68e-06
1273 | Erie Blvd. Hydro - Seneca Oswego | Varick 2 | C | 24041 | Oswego | Oswego | NY | 1926-01-01 | 2.2 | 1.9 | 2.3 | 2.3 |  | Conventional Hydro | Water |  |  | 9.919 |  | 0.51468 | 99.19 | 9.919e-05
1274 | Erie Blvd. Hydro - Seneca Oswego | Varick 3 | C | 24041 | Oswego | Oswego | NY | 1926-01-01 | 2.2 | 2.1 | 2.3 | 2.3 |  | Conventional Hydro | Water |  |  | 5.257 |  | 0.27278 | 52.57 | 5.257e-05
1275 | Erie Blvd. Hydro - Seneca Oswego | Varick 4 | C | 24041 | Oswego | Oswego | NY | 1926-01-01 | 2.2 | 1.9 | 2.3 | 2.3 |  | Conventional Hydro | Water |  |  | 6.53 |  | 0.33883 | 65.3 | 6.53e-05
1276 | Erie Blvd. Hydro - Seneca Oswego | Varick 5 | C | 24041 | Oswego | Oswego | NY | 1926-01-01 | 2.2 | 1.9 | 2.3 | 2.3 |  | Conventional Hydro | Water |  |  | 7.097 |  | 0.36825 | 70.97 | 7.097e-05
1277 | Erie Blvd. Hydro - South Salmon | Bennetts Bridge 1 | C | 24043 | Altmar | Oswego | NY | 1964-01-01 | 6.4 | 7 | 6.4 | 6.4 |  | Conventional Hydro | Water |  |  | 7.743 |  | 0.13811 | 77.43 | 7.743e-05
1278 | Erie Blvd. Hydro - South Salmon | Bennetts Bridge 2 | C | 24043 | Altmar | Oswego | NY | 1966-01-01 | 6.4 | 7 | 6.4 | 6.4 |  | Conventional Hydro | Water |  |  | 20.168 |  | 0.35973 | 201.68 | 0.00020168
1279 | Erie Blvd. Hydro - South Salmon | Bennetts Bridge 3 | C | 24043 | Altmar | Oswego | NY | 1970-01-01 | 7 | 7.7 | 7 | 7 |  | Conventional Hydro | Water |  |  | 38.064 |  | 0.62074 | 380.64 | 0.00038064
1280 | Erie Blvd. Hydro - South Salmon | Bennetts Bridge 4 | C | 24043 | Altmar | Oswego | NY | 1970-01-01 | 7 | 7.7 | 7 | 7 |  | Conventional Hydro | Water |  |  | 37.96 |  | 0.61905 | 379.6 | 0.0003796
1281 | Erie Blvd. Hydro - South Salmon | Lighthouse Hill 1 | C | 24043 | Altmar | Oswego | NY | 1930-01-01 | 3.8 | 4.1 | 3.8 | 3.8 |  | Conventional Hydro | Water |  |  | 17.415 |  | 0.52316 | 174.15 | 0.00017415
1282 | Erie Blvd. Hydro - South Salmon | Lighthouse Hill 2 | C | 24043 | Altmar | Oswego | NY | 1930-01-01 | 3.8 | 4.1 | 3.8 | 3.8 |  | Conventional Hydro | Water |  |  | 7.975 |  | 0.23958 | 79.75 | 7.975e-05
1283 | Erie Blvd. Hydro - Upper Hudson | E J West 1 | F | 24058 | Hadley | Saratoga | NY | 1930-01-01 | 10 | 11.9 | 10 | 10 |  | Conventional Hydro | Water |  |  | 31.412 |  | 0.35858 | 314.12 | 0.00031412
1284 | Erie Blvd. Hydro - Upper Hudson | E J West 2 | F | 24058 | Hadley | Saratoga | NY | 1930-01-01 | 10 | 11.9 | 10 | 10 |  | Conventional Hydro | Water |  |  | 35.886 |  | 0.40966 | 358.86 | 0.00035886
1285 | Erie Blvd. Hydro - Upper Hudson | Feeder Dam 1 | F | 24058 | S Glens Falls | Saratoga | NY | 1924-01-01 | 1.2 | 0.9 | 1.2 | 1.2 |  | Conventional Hydro | Water |  |  | 5.073 |  | 0.48259 | 50.73 | 5.073e-05
1286 | Erie Blvd. Hydro - Upper Hudson | Feeder Dam 2 | F | 24058 | S Glens Falls | Saratoga | NY | 1924-01-01 | 1.2 | 0.9 | 1.2 | 1.2 |  | Conventional Hydro | Water |  |  | 4.282 |  | 0.40734 | 42.82 | 4.282e-05
1287 | Erie Blvd. Hydro - Upper Hudson | Feeder Dam 3 | F | 24058 | S Glens Falls | Saratoga | NY | 1924-01-01 | 1.2 | 0.9 | 1.2 | 1.2 |  | Conventional Hydro | Water |  |  | 4.452 |  | 0.42352 | 44.52 | 4.452e-05
1288 | Erie Blvd. Hydro - Upper Hudson | Feeder Dam 4 | F | 24058 | S Glens Falls | Saratoga | NY | 1924-01-01 | 1.2 | 0.9 | 1.2 | 1.2 |  | Conventional Hydro | Water |  |  | 6.227 |  | 0.59237 | 62.27 | 6.227e-05
1289 | Erie Blvd. Hydro - Upper Hudson | Feeder Dam 5 | F | 24058 | S Glens Falls | Saratoga | NY | 1924-01-01 | 1.2 | 0.9 | 1.2 | 1.2 |  | Conventional Hydro | Water |  |  | 6.333 |  | 0.60245 | 63.33 | 6.333e-05
1290 | Erie Blvd. Hydro - Upper Hudson | Sherman Island 1 | F | 24058 | Queensbury | Warren | NY | 2009-03-01 | 8 | 0 | 0 | 0 |  | Conventional Hydro | Water |  |  | 36.201 |  | 0.51657 | 362.01 | 0.00036201
1291 | Erie Blvd. Hydro - Upper Hudson | Sherman Island 2 | F | 24058 | Queensbury | Warren | NY | 1923-01-01 | 7.2 | 8.1 | 7.2 | 7.2 |  | Conventional Hydro | Water |  |  | 39.025 |  | 0.61874 | 390.25 | 0.00039025
1292 | Erie Blvd. Hydro - Upper Hudson | Sherman Island 3 | F | 24058 | Queensbury | Warren | NY | 1923-01-01 | 8.7 | 9.7 | 8.7 | 8.7 |  | Conventional Hydro | Water |  |  | 34.914 |  | 0.45812 | 349.14 | 0.00034914
1293 | Erie Blvd. Hydro - Upper Hudson | Sherman Island 4 | F | 24058 | Queensbury | Warren | NY | 1923-01-01 | 7.2 | 8.1 | 7.2 | 7.2 |  | Conventional Hydro | Water |  |  | 34.021 |  | 0.5394 | 340.21 | 0.00034021
1294 | Erie Blvd. Hydro - Upper Hudson | Sherman Island 5 | F | 24058 | Queensbury | Warren | NY | 1923-01-01 | 7.2 | 8.1 | 7.2 | 7.2 |  | Conventional Hydro | Water |  |  | 19.906 |  | 0.31561 | 199.06 | 0.00019906
1295 | Erie Blvd. Hydro - Upper Hudson | Sherman Island 6 | F | 24058 | Queensbury | Warren | NY | 2009-02-02 | 1 | 0 | 0 | 0 |  | Conventional Hydro | Water |  |  | 10.149 |  |  | 101.49 | 0.00010149
1296 | Erie Blvd. Hydro - Upper Hudson | Spier Falls 1 | F | 24058 | Moreau | Saratoga | NY | 1924-01-01 | 6.8 | 8.4 | 6.8 | 6.8 |  | Conventional Hydro | Water |  |  | 56.234 |  | 0.94403 | 562.34 | 0.00056234
1297 | Erie Blvd. Hydro - Upper Hudson | Spier Falls 2 | F | 24058 | Moreau | Saratoga | NY | 1930-01-01 | 37.6 | 46.9 | 37.6 | 37.6 |  | Conventional Hydro | Water |  |  | 172.612 |  | 0.52406 | 1726.12 | 0.0017261
1298 | Erie Blvd. Hydro - Upper Hudson | Stewarts Bridge | F | 24058 | Hadley | Saratoga | NY | 1952-01-01 | 30 | 35.8 | 30 | 30 |  | Conventional Hydro | Water |  |  | 113.337 |  | 0.43127 | 1133.37 | 0.0011334
1299 | Erie Blvd. Hydro - Upper Raquette | Blake | E | 24056 | Stark | St Lawrence | NY | 1957-01-01 | 14.4 | 15.6 | 14.4 | 14.4 |  | Conventional Hydro | Water |  |  | 58.116 |  | 0.46071 | 581.16 | 0.00058116
1300 | Erie Blvd. Hydro - Upper Raquette | Five Falls | E | 24056 | Colton | St Lawrence | NY | 1955-01-01 | 22.5 | 24.4 | 22.5 | 22.5 |  | Conventional Hydro | Water |  |  | 97.748 |  | 0.49593 | 977.48 | 0.00097748
1301 | Erie Blvd. Hydro - Upper Raquette | Rainbow Falls | E | 24056 | Colton | St Lawrence | NY | 1956-01-01 | 22.5 | 24.4 | 22.5 | 22.5 |  | Conventional Hydro | Water |  |  | 99.413 |  | 0.50438 | 994.13 | 0.00099413
1302 | Erie Blvd. Hydro - Upper Raquette | South Colton | E | 24056 | South Colton | St Lawrence | NY | 1954-01-01 | 19.4 | 20.9 | 19.4 | 19.4 |  | Conventional Hydro | Water |  |  | 82.341 |  | 0.48452 | 823.41 | 0.00082341
1303 | Erie Blvd. Hydro - Upper Raquette | Stark | E | 24056 | Stark | St Lawrence | NY | 1957-01-01 | 22.5 | 24.6 | 22.5 | 22.5 |  | Conventional Hydro | Water |  |  | 91.566 |  | 0.46457 | 915.66 | 0.00091566
1304 | Erie Blvd. Hydro - West Canada | Prospect | E | 24049 | Prospect | Herkimer | NY | 1959-01-01 | 17.3 | 21.7 | 17.3 | 17.3 |  | Conventional Hydro | Water |  |  | 77.875 |  | 0.51386 | 778.75 | 0.00077875
1305 | Erie Blvd. Hydro - West Canada | Trenton Falls 5 | E | 24049 | Trenton | Oneida | NY | 1919-01-01 | 6.8 | 9.6 | 6.8 | 6.8 |  | Conventional Hydro | Water |  |  | 59.463 |  |  | 594.63 | 0.00059463
1306 | Erie Blvd. Hydro - West Canada | Trenton Falls 6 | E | 24049 | Trenton | Oneida | NY | 1919-01-01 | 6.4 | 9.1 | 6.4 | 6.4 |  | Conventional Hydro | Water |  |  | 54.058 |  | 0.96422 | 540.58 | 0.00054058
1307 | Erie Blvd. Hydro - West Canada | Trenton Falls 7 | E | 24049 | Trenton | Oneida | NY | 1922-01-01 | 6.4 | 9.1 | 6.4 | 6.4 |  | Conventional Hydro | Water |  |  | 39.707 |  | 0.70824 | 397.07 | 0.00039707
1308 | Erie Blvd. Hydropower LP | West Delaware Hydro | G | 323627 | Grahamsville | Sullivan | NY | 1988-12-01 | 7.5 | 7.5 | 7.5 | 7.5 |  | Conventional Hydro | Water |  |  | 23.049 |  | 0.35082 | 230.49 | 0.00023049
1327 | Hampshire Paper Co., Inc. | Hampshire Paper | E | 323593 | Gouverneur | St Lawrence | NY | 1987-03-01 | 3.4 | 3.5 | 3.4 | 3.4 |  | Conventional Hydro | Water |  |  | 18.7532 |  | 0.62964 | 187.5317 | 0.00018753
1426 | New York Power Authority | Ashokan 1 | G | 23654 | Ashokan | Ulster | NY | 1982-11-01 | 2.3 | 1.8 | 2.3 | 2.3 |  | Conventional Hydro | Water |  |  | 4.698 |  | 0.23317 | 46.98 | 4.698e-05
1427 | New York Power Authority | Ashokan 2 | G | 23654 | Ashokan | Ulster | NY | 1982-11-01 | 2.3 | 1.8 | 2.3 | 2.3 |  | Conventional Hydro | Water |  |  | 3.025 |  | 0.15014 | 30.25 | 3.025e-05
1435 | New York Power Authority | Crescent 1 | F | 24018 | Crescent | Albany | NY | 1991-07-01 | 2.8 | 3.2 | 2.8 | 2.8 |  | Conventional Hydro | Water |  |  | 15.4395 |  | 0.62946 | 154.395 | 0.00015439
1436 | New York Power Authority | Crescent 2 | F | 24018 | Crescent | Albany | NY | 1991-07-01 | 2.8 | 3.2 | 2.8 | 2.8 |  | Conventional Hydro | Water |  |  | 15.2589 |  | 0.6221 | 152.5892 | 0.00015259
1437 | New York Power Authority | Crescent 3 | F | 24018 | Crescent | Albany | NY | 1991-07-01 | 3 | 3.2 | 3 | 3 |  | Conventional Hydro | Water |  |  | 21.0087 |  | 0.79942 | 210.0869 | 0.00021009
1438 | New York Power Authority | Crescent 4 | F | 24018 | Crescent | Albany | NY | 1991-07-01 | 3 | 3.2 | 3 | 3 |  | Conventional Hydro | Water
1442 | New York Power Authority | Grahamsville | G | 23607 | Grahamsville | Sullivan | NY | 1956-12-01 | 18 | 16.3 | 18 | 18 |  | Conventional Hydro | Water |  |  | 98.831 |  | 0.62678 | 988.31 | 0.00098831
1450 | New York Power Authority | Jarvis 1 | E | 23743 | Hinckley | Oneida | NY | 1991-07-01 | 4.5 | 4.5 | 4.5 | 4.5 |  | Conventional Hydro | Water |  |  | 26.1518 |  | 0.66342 | 261.5185 | 0.00026152
1451 | New York Power Authority | Jarvis 2 | E | 23743 | Hinckley | Oneida | NY | 1991-07-01 | 4.5 | 4.5 | 4.5 | 4.5 |  | Conventional Hydro | Water
1454 | New York Power Authority | Moses Niagara (Fleet) | A | 23760 | Niagara Falls | Niagara | NY | 1961-01-01 | 2860 | 2460 | 2444.7 | 2442 |  | Conventional Hydro | Water |  |  | 13211.884 |  | 0.52734 | 132118.84 | 0.13212
1455 | New York Power Authority | Neversink | G | 23608 | Grahamsville | Sullivan | NY | 1953-12-01 | 25 | 22 | 25 | 25 |  | Conventional Hydro | Water |  |  | 41.3915 |  | 0.189 | 413.915 | 0.00041391
1457 | New York Power Authority | St Lawrence - FDR (Fleet) | D | 23600 | Massena | St Lawrence | NY | 1958-07-01 | 1088 | 856 | 843.2 | 820.8 |  | Conventional Hydro | Water |  |  | 7077.4912 |  | 0.74259 | 70774.9123 | 0.070775
1460 | New York Power Authority | Vischer Ferry 1 | F | 24020 | Vischer Ferry | Saratoga | NY | 1991-07-01 | 2.8 | 3.2 | 2.8 | 2.9 |  | Conventional Hydro | Water |  |  | 14.9829 |  | 0.61085 | 149.8289 | 0.00014983
1461 | New York Power Authority | Vischer Ferry 2 | F | 24020 | Vischer Ferry | Saratoga | NY | 1991-07-01 | 2.8 | 3.2 | 2.8 | 2.9 |  | Conventional Hydro | Water |  |  | 14.354 |  | 0.58521 | 143.54 | 0.00014354
1462 | New York Power Authority | Vischer Ferry 3 | F | 24020 | Vischer Ferry | Saratoga | NY | 1991-07-01 | 3 | 3.2 | 3 | 2.9 |  | Conventional Hydro | Water
1463 | New York Power Authority | Vischer Ferry 4 | F | 24020 | Vischer Ferry | Saratoga | NY | 1991-07-01 | 3 | 3.2 | 3 | 2.9 |  | Conventional Hydro | Water |  |  | 20.9839 |  | 0.79848 | 209.8394 | 0.00020984
1465 | New York State Elec. & Gas Corp. | Alice Falls 1 | D | 23915 | Ausable | Clinton | NY | 1991-11-01 | 1.5 | 1.6 | 0 | 0 |  | Conventional Hydro | Water
1466 | New York State Elec. & Gas Corp. | Alice Falls 2 | D | 23915 | Ausable | Clinton | NY | 1991-11-01 | 0.6 | 0.6 | 0 | 0 |  | Conventional Hydro | Water
1467 | New York State Elec. & Gas Corp. | Allegheny 8 | C | 23528 | Kittanning PA | Armstrong | PA | 1990-10-01 | 16 | 14.7 | 16 | 16 |  | Conventional Hydro | Water |  |  | 105.75 |  | 0.75449 | 1057.5 | 0.0010575
1468 | New York State Elec. & Gas Corp. | Allegheny 9 | C | 23528 | Kittanning PA | Armstrong | PA | 1990-10-01 | 22 | 20.2 | 22 | 22 |  | Conventional Hydro | Water |  |  | 129.2788 |  | 0.67081 | 1292.788 | 0.0012928
1469 | New York State Elec. & Gas Corp. | Auburn - Mill St. | C | 5014 | Auburn | Cayuga | NY | 1981-10-01 | 0.4 |  | 0 | 0 |  | Conventional Hydro | Water
1470 | New York State Elec. & Gas Corp. | Auburn - No. Div.St | C | 5015 | Auburn | Cayuga | NY | 1992-12-01 | 0.8 |  | 0 | 0 |  | Conventional Hydro | Water
1473 | New York State Elec. & Gas Corp. | Cadyville 1 | D | 23628 | Schuyler Falls | Clinton | NY | 1921-08-01 | 1.2 | 1 | 1.2 | 1.2 |  | Conventional Hydro | Water |  |  | 5.12 |  | 0.48706 | 51.2 | 5.12e-05
1474 | New York State Elec. & Gas Corp. | Cadyville 2 | D | 23628 | Schuyler Falls | Clinton | NY | 1921-08-01 | 1.2 | 1 | 1.2 | 1.2 |  | Conventional Hydro | Water |  |  | 5.391 |  | 0.51284 | 53.91 | 5.391e-05
1475 | New York State Elec. & Gas Corp. | Cadyville 3 | D | 23628 | Schuyler Falls | Clinton | NY | 1986-09-01 | 3.1 | 2.7 | 3.1 | 3.1 |  | Conventional Hydro | Water |  |  | 13.219 |  | 0.48678 | 132.19 | 0.00013219
1476 | New York State Elec. & Gas Corp. | Chasm Hydro | D | 5016 | Chateaugay | Franklin | NY | 1982-03-01 | 1.6 |  | 0 | 0 |  | Conventional Hydro | Water
1477 | New York State Elec. & Gas Corp. | Croton Fall Hydro | I | 5017 | North Salem | Westchester | NY | 1987-01-01 | 0.2 |  | 0 | 0 |  | Conventional Hydro | Water
1479 | New York State Elec. & Gas Corp. | High Falls 1 | D | 23628 | Saranac | Clinton | NY | 1948-08-01 | 4 | 4.3 | 4 | 4 |  | Conventional Hydro | Water |  |  | 13.14 |  | 0.375 | 131.4 | 0.0001314
1480 | New York State Elec. & Gas Corp. | High Falls 2 | D | 23628 | Saranac | Clinton | NY | 1949-08-01 | 4 | 4.3 | 4 | 4 |  | Conventional Hydro | Water |  |  | 21.691 |  | 0.61904 | 216.91 | 0.00021691
1481 | New York State Elec. & Gas Corp. | High Falls 3 | D | 23628 | Saranac | Clinton | NY | 1956-08-01 | 7 | 8.2 | 7 | 7 |  | Conventional Hydro | Water |  |  | 40.993 |  | 0.66851 | 409.93 | 0.00040993
1482 | New York State Elec. & Gas Corp. | Kent Falls 1 | D | 23628 | Schuyler Falls | Clinton | NY | 1928-08-01 | 3.6 | 3 | 3.6 | 3.6 |  | Conventional Hydro | Water |  |  | 17.451 |  | 0.55337 | 174.51 | 0.00017451
1483 | New York State Elec. & Gas Corp. | Kent Falls 2 | D | 23628 | Schuyler Falls | Clinton | NY | 1928-08-01 | 3.6 | 3 | 3.6 | 3.6 |  | Conventional Hydro | Water
1484 | New York State Elec. & Gas Corp. | Kent Falls 3 | D | 23628 | Schuyler Falls | Clinton | NY | 1985-07-01 | 6.4 | 6 | 6.4 | 6.4 |  | Conventional Hydro | Water |  |  | 37.48 |  | 0.66852 | 374.8 | 0.0003748
1485 | New York State Elec. & Gas Corp. | Lower Saranac 1 | D | 23913 | Schuyler Falls | Clinton | NY | 1990-10-01 | 3.2 | 3.5 | 0 | 0 |  | Conventional Hydro | Water
1486 | New York State Elec. & Gas Corp. | Lower Saranac 2 | D | 23913 | Schuyler Falls | Clinton | NY | 1990-10-01 | 3.2 | 3.5 | 0 | 0 |  | Conventional Hydro | Water
1487 | New York State Elec. & Gas Corp. | Lower Saranac 3 | D | 23913 | Schuyler Falls | Clinton | NY | 1990-10-01 | 0.3 | 2.9 | 0 | 0 |  | Conventional Hydro | Water
1488 | New York State Elec. & Gas Corp. | Mechanicville 1 | F | 23645 | Stillwater | Saratoga | NY | 1983-09-01 | 9.2 | 10 | 9.2 | 9.3 |  | Conventional Hydro | Water |  |  | 45.675 |  | 0.56674 | 456.75 | 0.00045675
1489 | New York State Elec. & Gas Corp. | Mechanicville 2 | F | 23645 | Stillwater | Saratoga | NY | 1983-09-01 | 9.3 | 10 | 9.3 | 9.3 |  | Conventional Hydro | Water |  |  | 40.012 |  | 0.49114 | 400.12 | 0.00040012
1490 | New York State Elec. & Gas Corp. | Mill C 1 | D | 23628 | Plattsburgh | Clinton | NY | 1944-08-01 | 1 | 0.9 | 1 | 1 |  | Conventional Hydro | Water |  |  | 4.908 |  | 0.56027 | 49.08 | 4.908e-05
1491 | New York State Elec. & Gas Corp. | Mill C 2 | D | 23628 | Plattsburgh | Clinton | NY | 1943-08-01 | 1.2 | 1.2 | 1.2 | 1.2 |  | Conventional Hydro | Water |  |  | 4.828 |  | 0.45928 | 48.28 | 4.828e-05
1492 | New York State Elec. & Gas Corp. | Mill C 3 | D | 23628 | Plattsburgh | Clinton | NY | 1984-11-01 | 3.8 | 3.7 | 3.8 | 3.8 |  | Conventional Hydro | Water |  |  | 15.802 |  | 0.47471 | 158.02 | 0.00015802
1493 | New York State Elec. & Gas Corp. | Montville Falls | C | 5019 | Moravia | Cayuga | NY | 1992-08-01 | 0.2 |  | 0 | 0 |  | Conventional Hydro | Water
1494 | New York State Elec. & Gas Corp. | Rainbow Falls 1 | D | 23628 | Ausable | Clinton | NY | 1926-08-01 | 1.3 | 1.5 | 1.3 | 1.3 |  | Conventional Hydro | Water
1495 | New York State Elec. & Gas Corp. | Rainbow Falls 2 | D | 23628 | Ausable | Clinton | NY | 1927-08-01 | 1.3 | 1.5 | 1.3 | 1.3 |  | Conventional Hydro | Water
1496 | New York State Elec. & Gas Corp. | Waterloo 2 | C | 5020 | Waterloo | Seneca | NY | 1998-06-01 | 0.5 |  | 0 | 0 |  | Conventional Hydro | Water
1497 | New York State Elec. & Gas Corp. | Waterloo 3 | C | 5021 | Waterloo | Seneca | NY | 1998-06-01 | 0.5 |  | 0 | 0 |  | Conventional Hydro | Water
1498 | New York State Elec. & Gas Corp. | Waterloo 4 | C | 5022 | Waterloo | Seneca | NY | 1998-06-01 | 0.5 |  | 0 | 0 |  | Conventional Hydro | Water
1500 | Niagara Mohawk Power Corp. | Boralex - Hudson Falls | F | 24011 | Hudson Falls | Washington | NY | 1995-10-01 | 44 | 43.7 | 44 | 44 |  | Conventional Hydro | Water |  |  | 228.4533 |  | 0.59271 | 2284.533 | 0.0022845
1501 | Niagara Mohawk Power Corp. | Boralex - South Glens Falls | F | 24028 | Moreau | Saratoga | NY | 1994-12-01 | 13.8 | 14.8 | 0 | 0 |  | Conventional Hydro | Water |  |  | 89.8924 |  | 0.7436 | 898.9236 | 0.00089892
1502 | Niagara Mohawk Power Corp. | CHI-LaChute | F | 1654 | Ticonderoga | Essex | NY | 1987-12-01 | 9 | 8.9 | 0 | 0 |  | Conventional Hydro | Water |  |  | 33.4847 |  | 0.42472 | 334.8472 | 0.00033485
1503 | Niagara Mohawk Power Corp. | Fortis - Dolgeville | E | 23807 | Dolgeville | Herkimer | NY | 1985-07-01 | 5 | 6.3 | 0 | 0 |  | Conventional Hydro | Water |  |  | 17.408 |  | 0.39744 | 174.0803 | 0.00017408
1504 | Niagara Mohawk Power Corp. | Fortis Energy - Philadelphia | E | 1656 | Philadelphia | Jefferson | NY | 1986-08-01 | 3.6 | 3.2 | 0 | 0 |  | Conventional Hydro | Water |  |  | 8.7984 |  | 0.279 | 87.9841 | 8.7984e-05
1505 | Niagara Mohawk Power Corp. | Fortis Energy - Moose River | E | 24016 | Moose River | Lewis | NY | 1987-09-01 | 12.6 | 12 | 0 | 0 |  | Conventional Hydro | Water |  |  | 45.8894 |  | 0.41576 | 458.8938 | 0.00045889
1508 | Niagara Mohawk Power Corp. | International Paper - Curtis | F | 1655 | Corinth | Saratoga | NY | 1986-01-01 | 9.8 | 30.8 | 0 | 0 |  | Conventional Hydro | Water |  |  | 415.7582 | (G) |  | 4157.582 | 0.0041576
1509 | Niagara Mohawk Power Corp. | International Paper - Palmer | F | 1655 | Corinth | Saratoga | NY | 1986-01-01 | 49.2 | 30.8 | 0 | 0 |  | Conventional Hydro | Water
1510 | Niagara Mohawk Power Corp. | Little Falls Hydro | E | 24013 | Little Falls | Herkimer | NY | 1987-01-01 | 13 | 12.6 | 0 | 0 |  | Conventional Hydro | Water |  |  | 61.0951 |  | 0.53649 | 610.9505 | 0.00061095
1512 | Niagara Mohawk Power Corp. | Pyrites Assoc. | E | 24023 | Canton | St Lawrence | NY | 1985-12-01 | 8.2 | 7.5 | 0 | 0 |  | Conventional Hydro | Water |  |  | 29.7146 |  | 0.41367 | 297.1457 | 0.00029715
1513 | Niagara Mohawk Power Corp. | Adams Hydro | E | 23633 | Adams | Jefferson | NY | 1987-11-01 | 0.2 |  | 0 | 0 |  | Conventional Hydro | Water
1514 | Niagara Mohawk Power Corp. | Algon.-Burt Dam Assoc. | A | 23774 | Burt | Niagara | NY | 1987-12-01 | 0.4 |  | 0 | 0 |  | Conventional Hydro | Water |  |  | 2.17 |  | 0.61929 | 21.7 | 2.17e-05
1515 | Niagara Mohawk Power Corp. | Algon.-Christine.Falls | F | 23643 | Wells | Hamilton | NY | 1987-12-01 | 0.8 |  | 0 | 0 |  | Conventional Hydro | Water |  |  | 2.487 |  | 0.35488 | 24.87 | 2.487e-05
1516 | Niagara Mohawk Power Corp. | Algon.-Cranberry. Lake | E | 23633 | Cranberry Lake | Lewis | NY | 1987-12-01 | 0.5 |  | 0 | 0 |  | Conventional Hydro | Water
1517 | Niagara Mohawk Power Corp. | Algon.-Forrestport | E | 23633 | Forrestport | Oneida | NY | 1987-12-01 | 3.4 |  | 0 | 0 |  | Conventional Hydro | Water |  |  | 8.05 |  | 0.27028 | 80.5 | 8.05e-05
1518 | Niagara Mohawk Power Corp. | Algon.-Herkimer | E | 23633 | Herkimer | Herkimer | NY | 1987-12-01 | 1.6 |  | 0 | 0 |  | Conventional Hydro | Water
1519 | Niagara Mohawk Power Corp. | Algon.-Hollow Dam Power | E | 23633 | Saint Lawrence | St Lawrence | NY | 1987-12-01 | 1 |  | 0 | 0 |  | Conventional Hydro | Water |  |  | 3.066 |  | 0.35 | 30.66 | 3.066e-05
1520 | Niagara Mohawk Power Corp. | Algon.-Kayuta | E | 23633 | Kayuta | Oneida | NY | 1988-05-01 | 0.4 |  | 0 | 0 |  | Conventional Hydro | Water
1521 | Niagara Mohawk Power Corp. | Algon.-Ogdensburg | E | 23633 | Ogdensberg | St Lawrence | NY | 1987-12-01 | 3.5 |  | 0 | 0 |  | Conventional Hydro | Water |  |  | 10.003 |  | 0.32626 | 100.03 | 0.00010003
1522 | Niagara Mohawk Power Corp. | Algon.-Otter Creek | E | 23633 | Greig | Lewis | NY | 1986-11-01 | 0.5 |  | 0 | 0 |  | Conventional Hydro | Water |  |  | 1.248 |  | 0.28493 | 12.48 | 1.248e-05
1524 | Niagara Mohawk Power Corp. | Azure Mnt. Pwr Co | E | 23633 | St. Regis Falls | Franklin | NY | 1993-08-01 | 0.6 |  | 0 | 0 |  | Conventional Hydro | Water |  |  | 1.846 |  | 0.35122 | 18.46 | 1.846e-05
1525 | Niagara Mohawk Power Corp. | Beaver Falls #1 | E | 23633 | Beaver Falls | Lewis | NY | 1986-01-01 | 1.5 |  | 0 | 0 |  | Conventional Hydro | Water |  |  | 10.393 |  | 0.79094 | 103.93 | 0.00010393
1526 | Niagara Mohawk Power Corp. | Beaver Falls #2 | E | 23633 | Beaver Falls | Lewis | NY | 1986-01-01 | 1 |  | 0 | 0 |  | Conventional Hydro | Water |  |  | 5.713 |  | 0.65217 | 57.13 | 5.713e-05
1527 | Niagara Mohawk Power Corp. | Bellows Towers | E | 23633 | Malone | Franklin | NY | 1987-06-01 | 0.2 |  | 0 | 0 |  | Conventional Hydro | Water
1528 | Niagara Mohawk Power Corp. | Black River Hyd#1 | E | 23633 | Port Leyden | Lewis | NY | 1984-07-01 | 1.9 |  | 0 | 0 |  | Conventional Hydro | Water |  |  | 4.883 |  | 0.29338 | 48.83 | 4.883e-05
1529 | Niagara Mohawk Power Corp. | Black River Hyd#2 | E | 23633 | Port Leyden | Lewis | NY | 1985-12-01 | 1.6 |  | 0 | 0 |  | Conventional Hydro | Water |  |  | 2.142 |  | 0.15283 | 21.42 | 2.142e-05
1530 | Niagara Mohawk Power Corp. | Black River Hyd#3 | E | 23633 | Port Leyden | Lewis | NY | 1984-07-01 | 2.2 |  | 0 | 0 |  | Conventional Hydro | Water |  |  | 14.86 |  | 0.77107 | 148.6 | 0.0001486
1531 | Niagara Mohawk Power Corp. | Boralex - Middle Falls | F | 23643 | Easton | Washington | NY | 1989-12-01 | 2.2 |  | 0 | 0 |  | Conventional Hydro | Water |  |  | 13.162 |  | 0.68296 | 131.62 | 0.00013162
1535 | Niagara Mohawk Power Corp. | Cellu-Tissue Corp - Natural Dam | E | 23633 | Natural Dam | St Lawrence | NY | 1986-01-01 | 1 |  | 0 | 0 |  | Conventional Hydro | Water |  |  | 0.007 |  | 0.00079909 | 0.07 | 7e-08
1536 | Niagara Mohawk Power Corp. | Champlain Spinner | F | 23643 | Whitehall | Essex | NY | 1992-07-01 | 0.4 |  | 0 | 0 |  | Conventional Hydro | Water |  |  | 1.168 |  | 0.33333 | 11.68 | 1.168e-05
1537 | Niagara Mohawk Power Corp. | CHI Dexter Hydro | E | 23633 | Dexter | Jefferson | NY | 1988-01-01 | 4.2 |  | 0 | 0 |  | Conventional Hydro | Water |  |  | 11.735 |  | 0.31896 | 117.35 | 0.00011735
1538 | Niagara Mohawk Power Corp. | CHI Diamond Is HY | E | 23633 | Watertown | Jefferson | NY | 1986-01-01 | 1.2 |  | 0 | 0 |  | Conventional Hydro | Water |  |  | 6.321 |  | 0.60131 | 63.21 | 6.321e-05
1539 | Niagara Mohawk Power Corp. | CHI Fowler | E | 23633 | Fowler | Lewis | NY | 1986-01-01 | 0.6 |  | 0 | 0 |  | Conventional Hydro | Water |  |  | 1.672 |  | 0.31811 | 16.72 | 1.672e-05
1540 | Niagara Mohawk Power Corp. | CHI Hailsboro #3 | E | 23633 | Hailsboro | St Lawrence | NY | 1986-01-01 | 0.8 |  | 0 | 0 |  | Conventional Hydro | Water |  |  | 4.336 |  | 0.61872 | 43.36 | 4.336e-05
1541 | Niagara Mohawk Power Corp. | CHI Hailsboro #4 | E | 23633 | Hailsboro | St Lawrence | NY | 1986-01-01 | 1.4 |  | 0 | 0 |  | Conventional Hydro | Water |  |  | 11.642 |  | 0.94928 | 116.42 | 0.00011642
1542 | Niagara Mohawk Power Corp. | CHI Hailsboro #6 | E | 23633 | Hailsboro | St Lawrence | NY | 1986-01-01 | 0.8 |  | 0 | 0 |  | Conventional Hydro | Water |  |  | 5.214 |  | 0.74401 | 52.14 | 5.214e-05
1543 | Niagara Mohawk Power Corp. | CHI Theresa Hydro | E | 23633 | Theresa | St Lawrence | NY | 1986-01-01 | 1.3 |  | 0 | 0 |  | Conventional Hydro | Water |  |  | 7.495 |  | 0.65815 | 74.95 | 7.495e-05
1544 | Niagara Mohawk Power Corp. | Chittenden Falls | F | 23643 | Stuyvesant | Columbia | NY | 1995-12-01 | 0.6 |  | 0 | 0 |  | Conventional Hydro | Water |  |  | 0.599 |  | 0.11396 | 5.99 | 5.99e-06
1545 | Niagara Mohawk Power Corp. | City of Oswego (H.D.) | C | 23634 | Oswego | Oswego | NY | 1994-02-01 | 11.9 |  | 0 | 0 |  | Conventional Hydro | Water |  |  | 50.004 |  | 0.47968 | 500.04 | 0.00050004
1546 | Niagara Mohawk Power Corp. | City of Utica - Sand Road | E | 23633 | Utica | Oneida | NY | 1993-05-01 | 0.2 |  | 0 | 0 |  | Conventional Hydro | Water |  |  | 1.596 |  | 0.91096 | 15.96 | 1.596e-05
1547 | Niagara Mohawk Power Corp. | City of Utica -Trenton Falls | E | 23633 | Utica | Oneida | NY | 1993-02-01 | 0.2 |  | 0 | 0 |  | Conventional Hydro | Water |  |  | 0.42 |  | 0.23973 | 4.2 | 4.2e-06
1548 | Niagara Mohawk Power Corp. | City of Watertown | E | 23633 | Watertown | Jefferson | NY | 1986-01-01 | 8.1 |  | 0 | 0 |  | Conventional Hydro | Water |  |  | 13.635 |  | 0.19216 | 136.35 | 0.00013635
1549 | Niagara Mohawk Power Corp. | City of Watervliet | F | 23643 | Guilderland | Albany | NY | 1986-01-01 | 1.2 |  | 0 | 0 |  | Conventional Hydro | Water |  |  | 3.266 |  | 0.31069 | 32.66 | 3.266e-05
1550 | Niagara Mohawk Power Corp. | Cons. HY-Victory | F | 23643 | Victory Falls | Saratoga | NY | 1986-12-01 | 1.7 |  | 0 | 0 |  | Conventional Hydro | Water |  |  | 5.706 |  | 0.38316 | 57.06 | 5.706e-05
1551 | Niagara Mohawk Power Corp. | Copenhagen Assoc. | E | 23633 | Copenhagen | Lewis | NY | 1986-01-01 | 3.3 |  | 0 | 0 |  | Conventional Hydro | Water |  |  | 10.447 |  | 0.36139 | 104.47 | 0.00010447
1552 | Niagara Mohawk Power Corp. | Cottrell Paper | F | 23643 | Rock City Falls | Saratoga | NY | 1987-01-01 | 0.3 |  | 0 | 0 |  | Conventional Hydro | Water |  |  | 0.085 |  | 0.032344 | 0.85 | 8.5e-07
1553 | Niagara Mohawk Power Corp. | Edison Hydro Electric | F | 23643 | Stottville | Columbia | NY | 2009-11-01 | 0.4 |  | 0 | 0 |  | Conventional Hydro | Water |  |  | 1.875 |  | 0.5351 | 18.75 | 1.875e-05
1554 | Niagara Mohawk Power Corp. | Empire HY Partner | E | 23633 | Port Leyden | Lewis | NY | 1984-11-01 | 1 |  | 0 | 0 |  | Conventional Hydro | Water |  |  | 5.018 |  | 0.57283 | 50.18 | 5.018e-05
1555 | Niagara Mohawk Power Corp. | Finch Paper LLC - Glens Falls | F | 23643 | Glens Falls | Warren | NY | 2009-11-01 | 11.8 |  | 0 | 0 |  | Conventional Hydro | Water |  |  | 1.985 |  | 0.019203 | 19.85 | 1.985e-05
1556 | Niagara Mohawk Power Corp. | Finch Pruyn | F | 23643 | Glens Falls | Warren | NY | 1989-12-01 | 29 |  | 0 | 0 |  | Conventional Hydro | Water
1557 | Niagara Mohawk Power Corp. | Fort Miller Assoc | F | 23643 | Schuylerville | Saratoga | NY | 1985-10-01 | 5 |  | 0 | 0 |  | Conventional Hydro | Water |  |  | 24.268 |  | 0.55406 | 242.68 | 0.00024268
1558 | Niagara Mohawk Power Corp. | Fortis Energy - Diana | E | 23633 | Diana | Lewis | NY | 1985-07-01 | 1.8 |  | 0 | 0 |  | Conventional Hydro | Water |  |  | 7.08 |  | 0.44901 | 70.8 | 7.08e-05
1559 | Niagara Mohawk Power Corp. | Franklin Hydro | D | 24055 | Franklin Falls | Franklin | NY | 1995-03-01 | 0.3 |  | 0 | 0 |  | Conventional Hydro | Water
1560 | Niagara Mohawk Power Corp. | Green Island Power Authority | F | 23643 | Green Island | Albany | NY | 1971-01-01 | 6 |  | 0 | 0 |  | Conventional Hydro | Water |  |  | 35.69 |  | 0.67903 | 356.9 | 0.0003569
1561 | Niagara Mohawk Power Corp. | Hewittville Hydro | E | 23633 | Potsdam | St Lawrence | NY | 1984-07-01 | 3 |  | 0 | 0 |  | Conventional Hydro | Water |  |  | 13.511 |  | 0.51412 | 135.11 | 0.00013511
1562 | Niagara Mohawk Power Corp. | Hollings&Vose-Center | F | 23643 | Easton | Washington | NY | 1986-01-01 | 0.4 |  | 0 | 0 |  | Conventional Hydro | Water |  |  | 0.247 |  | 0.070491 | 2.47 | 2.47e-06
1563 | Niagara Mohawk Power Corp. | Hollings&Vose-Lower | F | 23643 | Easton | Washington | NY | 1986-01-01 | 0.4 |  | 0 | 0 |  | Conventional Hydro | Water
1564 | Niagara Mohawk Power Corp. | Hollings&Vose-Upper | F | 23643 | Easton | Washington | NY | 1986-01-01 | 0.4 |  | 0 | 0 |  | Conventional Hydro | Water |  |  | 4.584 |  |  | 45.84 | 4.584e-05
1565 | Niagara Mohawk Power Corp. | Hoosick Falls | F | 23643 | Hoosick Falls | Rensselaer | NY | 1988-08-01 | 0.6 |  | 0 | 0 |  | Conventional Hydro | Water
1567 | Niagara Mohawk Power Corp. | Indian Falls HY | E | 23633 | Theresa | Jefferson | NY | 1986-01-01 | 0.3 |  | 0 | 0 |  | Conventional Hydro | Water |  |  | 0.57 |  | 0.21689 | 5.7 | 5.7e-06
1568 | Niagara Mohawk Power Corp. | Kings Falls | E | 23633 | Copenhagen | Lewis | NY | 1988-05-01 | 1.6 |  | 0 | 0 |  | Conventional Hydro | Water
1571 | Niagara Mohawk Power Corp. | Laquidara-Long Falls | E | 23633 | Carthage | Jefferson | NY | 1991-06-01 | 3.3 |  | 0 | 0 |  | Conventional Hydro | Water |  |  | 5.158 |  | 0.17843 | 51.58 | 5.158e-05
1572 | Niagara Mohawk Power Corp. | Lyonsdale Assoc. (Burrows) | E | 23633 | Lyons Falls | Lewis | NY | 1984-07-01 | 3 |  | 0 | 0 |  | Conventional Hydro | Water |  |  | 11.147 |  | 0.42416 | 111.47 | 0.00011147
1573 | Niagara Mohawk Power Corp. | Mechanicville | F | 23643 | Mechanicville | Saratoga | NY | 2005-03-01 | 2 |  | 0 | 0 |  | Conventional Hydro | Water |  |  | 17.174 |  | 0.98025 | 171.74 | 0.00017174
1574 | Niagara Mohawk Power Corp. | Mountainaire Massage Spa | F | 23643 | Wevertown | Warren | NY | 2009-11-01 | 0 |  | 0 | 0 |  | Conventional Hydro | Water
1575 | Niagara Mohawk Power Corp. | Mt. Ida Assoc. | F | 23643 | Troy | Rensselaer | NY | 1986-01-01 | 6 |  | 0 | 0 |  | Conventional Hydro | Water |  |  | 9.108 |  | 0.17329 | 91.08 | 9.108e-05
1576 | Niagara Mohawk Power Corp. | Newport HY Assoc | E | 23633 | Newport | Herkimer | NY | 1987-12-01 | 1.7 |  | 0 | 0 |  | Conventional Hydro | Water |  |  | 7.294 |  | 0.48979 | 72.94 | 7.294e-05
1578 | Niagara Mohawk Power Corp. | Oakvale Construction | D | 24055 | Wilmington | Essex | NY | 2009-11-01 | 0.4 |  | 0 | 0 |  | Conventional Hydro | Water |  |  | 1.632 |  | 0.46575 | 16.32 | 1.632e-05
1581 | Niagara Mohawk Power Corp. | Oswego HY Partners (Phoenix) | C | 23634 | Phoenix | Onondaga | NY | 1990-12-01 | 3.4 |  | 0 | 0 |  | Conventional Hydro | Water |  |  | 11.575 |  | 0.38863 | 115.75 | 0.00011575
1582 | Niagara Mohawk Power Corp. | Riverrat Glass&Electric | F | 23643 | Wadhams | Essex | NY | 1986-01-01 | 0.6 |  | 0 | 0 |  | Conventional Hydro | Water |  |  | 2.212 |  | 0.42085 | 22.12 | 2.212e-05
1583 | Niagara Mohawk Power Corp. | Sandy Hollow HY | E | 23633 | Sandy Hollow | Jefferson | NY | 1986-09-01 | 0.6 |  | 0 | 0 |  | Conventional Hydro | Water |  |  | 1.496 |  | 0.28463 | 14.96 | 1.496e-05
1584 | Niagara Mohawk Power Corp. | Seneca Limited | C | 23634 | Syracuse | Onondaga | NY | 1985-12-01 | 0.2 |  | 0 | 0 |  | Conventional Hydro | Water
1586 | Niagara Mohawk Power Corp. | Stevens&Thompson Paper Co. | F | 23643 | Middle Falls | Washington | NY | 1987-12-01 | 10.5 |  | 0 | 0 |  | Conventional Hydro | Water |  |  | 14.286 |  | 0.15532 | 142.86 | 0.00014286
1587 | Niagara Mohawk Power Corp. | Stillwater Assoc. | E | 23633 | Webb | Herkimer | NY | 1987-01-01 | 1.8 |  | 0 | 0 |  | Conventional Hydro | Water |  |  | 7.538 |  | 0.47806 | 75.38 | 7.538e-05
1588 | Niagara Mohawk Power Corp. | Stillwater HY Partners | F | 23643 | Stillwater | Saratoga | NY | 1993-04-01 | 3.4 |  | 0 | 0 |  | Conventional Hydro | Water |  |  | 13.637 |  | 0.45786 | 136.37 | 0.00013637
1589 | Niagara Mohawk Power Corp. | Stuyvesant Falls | F | 23643 | Stuyvesant | Columbia | NY | 2013-02-01 | 7 |  | 0 | 0 |  | Conventional Hydro | Water |  |  | 12.672 |  | 0.20665 | 126.72 | 0.00012672
1591 | Niagara Mohawk Power Corp. | Synergics - Middle Greenwich | F | 23643 | Greenwich | Washington | NY | 1987-12-01 | 0.2 |  | 0 | 0 |  | Conventional Hydro | Water
1592 | Niagara Mohawk Power Corp. | Synergics - Union Falls | D | 24055 | Union Falls | Clinton | NY | 1987-12-01 | 3 |  | 0 | 0 |  | Conventional Hydro | Water |  |  | 13.406 |  | 0.51012 | 134.06 | 0.00013406
1593 | Niagara Mohawk Power Corp. | Synergics - Upper Greenwich | F | 23643 | Greenwich | Washington | NY | 1987-12-01 | 0.4 |  | 0 | 0 |  | Conventional Hydro | Water
1594 | Niagara Mohawk Power Corp. | Tannery Island | E | 23633 | Carthage | Jefferson | NY | 1986-01-01 | 1.5 |  | 0 | 0 |  | Conventional Hydro | Water |  |  | 9.223 |  | 0.7019 | 92.23 | 9.223e-05
1595 | Niagara Mohawk Power Corp. | Town of Wells | F | 23643 | Wells | Hamilton | NY | 1987-12-01 | 0.5 |  | 0 | 0 |  | Conventional Hydro | Water |  |  | 1.612 |  | 0.36804 | 16.12 | 1.612e-05
1597 | Niagara Mohawk Power Corp. | Unionville Hydro | E | 23633 | Potsdam | St Lawrence | NY | 1984-07-01 | 3 |  | 0 | 0 |  | Conventional Hydro | Water |  |  | 13.562 |  | 0.51606 | 135.62 | 0.00013562
1599 | Niagara Mohawk Power Corp. | Valatie Falls | F | 23643 | Valatie | Columbia | NY | 1992-12-01 | 0.1 |  | 0 | 0 |  | Conventional Hydro | Water |  |  | 0.537 |  | 0.61301 | 5.37 | 5.37e-06
1600 | Niagara Mohawk Power Corp. | Valley Falls Assoc. | F | 23643 | Valley Falls | Rensselaer | NY | 1985-08-01 | 2.5 |  | 0 | 0 |  | Conventional Hydro | Water |  |  | 8.178 |  | 0.37342 | 81.78 | 8.178e-05
1601 | Niagara Mohawk Power Corp. | Village of Gouverneur | E | 23633 | Gouverneur | St Lawrence | NY | 1986-01-01 | 0.1 |  | 0 | 0 |  | Conventional Hydro | Water |  |  | 0.455 |  | 0.51941 | 4.55 | 4.55e-06
1602 | Niagara Mohawk Power Corp. | Village of Potsdam | E | 23633 | Potsdam | St Lawrence | NY | 1986-01-01 | 0.8 |  | 0 | 0 |  | Conventional Hydro | Water |  |  | 3.061 |  | 0.43679 | 30.61 | 3.061e-05
1603 | Niagara Mohawk Power Corp. | Village of Potsdam 2 | E | 23633 | Potsdam | St Lawrence | NY | 2014-04-01 | 0.5 |  | 0 | 0 |  | Conventional Hydro | Water |  |  | 1.21 |  | 0.27626 | 12.1 | 1.21e-05
1604 | Niagara Mohawk Power Corp. | Village of Saranac Lake | E | 23633 | Saranac Lake | Franklin | NY | 1996-12-01 | 0.2 |  | 0 | 0 |  | Conventional Hydro | Water |  |  | 0.496 |  | 0.28311 | 4.96 | 4.96e-06
1605 | Niagara Mohawk Power Corp. | Wave Hydro LLC | C | 23634 | Baldwinsville | Onondaga | NY | 2010-02-07 | 0.8 |  | 0 | 0 |  | Conventional Hydro | Water
1606 | Niagara Mohawk Power Corp. | West End Dam Assoc. | E | 23633 | Carthage | Jefferson | NY | 1986-01-01 | 4.4 |  | 0 | 0 |  | Conventional Hydro | Water |  |  | 24.272 |  | 0.62972 | 242.72 | 0.00024272
1616 | Northbrook Lyons Falls, LLC | Lyons Falls Hydro | E | 23570 | Lyons Falls | Lewis | NY | 1986-01-01 | 8 | 7.3 | 8 | 8 |  | Conventional Hydro | Water |  |  | 41.0866 |  | 0.58628 | 410.8657 | 0.00041087
1649 | Orange and Rockland Utilities | Buttermilk Falls | G | 5055 | Highland Falls | Orange | NY | 1986-12-01 | 0.1 |  | 0 | 0 |  | Conventional Hydro | Water
1657 | Rochester Gas and Electric Corp. | Mills Mills | B | 5059 | Fillmore | Allegany | NY | 1906-07-01 | 0.2 |  | 0 | 0 |  | Conventional Hydro | Water
1658 | Rochester Gas and Electric Corp. | Mt Morris | B | 5060 | Mt Morris | Livingston | NY | 1916-07-01 | 0.3 |  | 0 | 0 |  | Conventional Hydro | Water
1659 | Rochester Gas and Electric Corp. | Station 2 1 | B | 23604 | Rochester | Monroe | NY | 1913-07-01 | 8.5 | 6.5 | 8.5 | 8.5 |  | Conventional Hydro | Water |  |  | 36.535 |  | 0.49067 | 365.35 | 0.00036535
1660 | Rochester Gas and Electric Corp. | Station 26 1 | B | 23604 | Rochester | Monroe | NY | 1952-08-01 | 3 | 3 | 3 | 3 |  | Conventional Hydro | Water |  |  | 0.823 |  | 0.031317 | 8.23 | 8.23e-06
1661 | Rochester Gas and Electric Corp. | Station 5 1 | B | 23604 | Rochester | Monroe | NY | 1918-07-01 | 14 | 11.8 | 14 | 14 |  | Conventional Hydro | Water |  |  | 4.325 |  | 0.035266 | 43.25 | 4.325e-05
1662 | Rochester Gas and Electric Corp. | Station 5 2 | B | 23604 | Rochester | Monroe | NY | 1918-07-01 | 13.6 | 11.8 | 13.6 | 13.6 |  | Conventional Hydro | Water
1663 | Rochester Gas and Electric Corp. | Station 5 3 | B | 23604 | Rochester | Monroe | NY | 1918-07-01 | 18 | 16.5 | 18 | 18 |  | Conventional Hydro | Water |  |  | 86.917 |  | 0.55122 | 869.17 | 0.00086917
1664 | Rochester Gas and Electric Corp. | Wiscoy 1 | B | 5061 | Fillmore | Allegany | NY | 1922-07-01 | 0.6 |  | 0 | 0 |  | Conventional Hydro | Water
1665 | Rochester Gas and Electric Corp. | Wiscoy 2 | B | 5062 | Fillmore | Allegany | NY | 1922-07-01 | 0.5 |  | 0 | 0 |  | Conventional Hydro | Water
1679 | Seneca Falls Power Corp. | Seneca Falls 1 | C | 23627 | Seneca Falls | Seneca | NY | 1998-06-01 | 1.8 | 1.6 | 0 | 0 |  | Conventional Hydro | Water
1680 | Seneca Falls Power Corp. | Seneca Falls 2 | C | 23627 | Seneca Falls | Seneca | NY | 1998-06-01 | 1.8 | 1.6 | 0 | 0 |  | Conventional Hydro | Water
1681 | Seneca Falls Power Corp. | Seneca Falls 4 | C | 23627 | Seneca Falls | Seneca | NY | 1998-06-01 | 2 | 1.8 | 0 | 0 |  | Conventional Hydro | Water
1689 | Shell Energy North America (US), L.P. | Glen Park Hydro | E | 23778 | Glen Park | Jefferson | NY | 1986-01-01 | 32.6 | 40.4 | 32.6 | 32.6 |  | Conventional Hydro | Water |  |  | 168.3042 |  | 0.58935 | 1683.0424 | 0.001683
1715 | Triton Power Company | Chateaugay High Falls | D | 323578 | Chateaugay | Franklin | NY | 1987-12-01 | 1.7 | 1.7 | 0 | 0 |  | Conventional Hydro | Water |  |  | 4.2656 |  | 0.28644 | 42.6565 | 4.2656e-05
Totals | [8 empty] | 5324.1 | [8 empty] | 25974.0037 |  |  | 259740.0373 | 0.25974

## Pumped Storage
Line No. | Billing Org | Station Unit | Zone | PTID | Town | Cnty | St | MM-DD-YYYY | Nameplate MW | CRIS SUM MW | CAPABILITY SUM MW | CAPABILITY WIN MW | DUAL | Unit Type | Fuel Type 1 | Fuel Type 2 | Fuel Type 3 | 2014 GWh | Notes | Capacity | CO2 Emissions MTCO2 | CO2 Emissions MMTCO2
1430 | New York Power Authority | Blenheim - Gilboa 1 | F | 23756 | Gilboa NY | Schoharie | NY | 1973-07-01 | 290 | 290.7 | 290.9 | 292.2 |  | Pumped Storage Hydro | Water |  |  | 83.078 |  | 0.032703 | 830.78 | 0.00083078
1431 | New York Power Authority | Blenheim - Gilboa 2 | F | 23757 | Gilboa NY | Schoharie | NY | 1973-07-01 | 290 | 291.2 | 291.6 | 292.1 |  | Pumped Storage Hydro | Water |  |  | 217.128 |  | 0.08547 | 2171.28 | 0.0021713
1432 | New York Power Authority | Blenheim - Gilboa 3 | F | 23758 | Gilboa NY | Schoharie | NY | 1973-07-01 | 290 | 291.7 | 292 | 291.2 |  | Pumped Storage Hydro | Water |  |  | 34.987 |  | 0.013772 | 349.87 | 0.00034987
1433 | New York Power Authority | Blenheim - Gilboa 4 | F | 23759 | Gilboa NY | Schoharie | NY | 1973-07-01 | 290 | 291.5 | 292.7 | 293.7 |  | Pumped Storage Hydro | Water |  |  | 30.932 |  | 0.012176 | 309.32 | 0.00030932
1453 | New York Power Authority | Lewiston PS (Fleet) | A | 23760 | Niagara Falls | Niagara | NY | 1961-01-01 | 240 | 240 | 240 | 240 |  | Pumped Storage Hydro | Water |  |  | 483.243 |  | 0.22985 | 4832.43 | 0.0048324
Totals | [8 empty] | 1400 | [8 empty] | 849.368 |  |  | 8493.68 | 0.0084937

## Wind
Line No. | Billing Org | Station Unit | Zone | PTID | Town | Cnty | St | MM-DD-YYYY | Nameplate MW | CRIS SUM MW | CAPABILITY SUM MW | CAPABILITY WIN MW | DUAL | Unit Type | Fuel Type 1 | Fuel Type 2 | Fuel Type 3 | 2014 GWh | Notes | Capacity | CO2 Emissions MTCO2 | CO2 Emissions MMTCO2
1078 | Canandaigua Power Partners, LLC | Canandaigua Wind Power | C | 323617 | Avoca | Steuben | NY | 2008-12-05 | 125 | 125 | 125 | 125 |  | Wind Turbine | Wind |  |  | 259.523 |  | 0.23701 | 2335.707 | 0.0023357
1079 | Canastota Windpower LLC | Fenner Wind Power | C | 24204 | Fenner | Madison | NY | 2001-12-01 | 30 | 0 | 0 | 0 |  | Wind Turbine | Wind |  |  | 66.8312 |  | 0.2543 | 601.4812 | 0.00060148
1309 | Erie Wind, LLC | Erie Wind | A | 323693 | Lackawanna | Erie | NY | 2012-02-01 | 15 | 0 | 0 | 0 |  | Wind Turbine | Wind |  |  | 39.287 |  | 0.29899 | 353.583 | 0.00035358
1318 | Flat Rock Windpower II, LLC | Maple Ridge Wind 2 | E | 323611 | Lowville | Lewis | NY | 2007-12-01 | 90.7 | 90.7 | 90.8 | 90.8 |  | Wind Turbine | Wind |  |  | 225.78 |  | 0.28417 | 2032.02 | 0.002032
1319 | Flat Rock Windpower, LLC | Maple Ridge Wind 1 | E | 323574 | Lowville | Lewis | NY | 2006-01-01 | 231 | 231 | 231 | 231 |  | Wind Turbine | Wind |  |  | 587.362 |  | 0.29026 | 5286.258 | 0.0052863
1328 | Hardscrabble Wind Power LLC | Hardscrabble Wind | E | 323673 | Fairfield | Herkimer | NY | 2011-02-01 | 74 | 74 | 74 | 74 |  | Wind Turbine | Wind |  |  | 184.306 |  | 0.28432 | 1658.754 | 0.0016588
1329 | Howard Wind LLC | Howard Wind | C | 323690 | Howard | Steuben | NY | 2011-12-01 | 57.4 | 57.4 | 55.4 | 55.4 |  | Wind Turbine | Wind |  |  | 133.049 |  | 0.2646 | 1197.441 | 0.0011974
1421 | Madison Windpower, LLC | Madison Wind Power | E | 24146 | Madison | Madison | NY | 2000-09-01 | 11.6 | 11.5 | 11.6 | 11.6 |  | Wind Turbine | Wind |  |  | 20.998 |  | 0.20664 | 188.982 | 0.00018898
1422 | Marble River LLC | Marble River Wind | D | 323696 | Ellenburg | Clinton | NY | 2012-07-01 | 215.5 | 0 | 0 | 0 |  | Wind Turbine | Wind |  |  | 539.202 |  | 0.28563 | 4852.818 | 0.0048528
1423 | Marsh Hill Energy LLC | Marsh Hill Wind Farm | C | 323713 | Jasper | Steuben | NY | 2014-12-01 | 16.2 | 0 | 0 | 0 |  | Wind Turbine | Wind |  |  | 8.7753 | (N) (5) | 0.061836 | 78.9775 | 7.8978e-05
1607 | Niagara Wind Power, LLC | Steel Wind | A | 323596 | Lackawanna | Erie | NY | 2007-01-23 | 20 | 20 | 20 | 20 |  | Wind Turbine | Wind |  |  | 46.618 |  | 0.26608 | 419.562 | 0.00041956
1610 | Noble Altona Windpark, LLC | Altona Wind Power | D | 323606 | Altona | Clinton | NY | 2008-09-23 | 97.5 | 97.5 | 97.5 | 97.5 |  | Wind Turbine | Wind |  |  | 186.42 |  | 0.21826 | 1677.78 | 0.0016778
1611 | Noble Bliss Windpark, LLC | Bliss Wind Power | A | 323608 | Bliss | Wyoming | NY | 2008-03-20 | 100.5 | 100.5 | 100.5 | 100.5 |  | Wind Turbine | Wind |  |  | 206.554 |  | 0.23462 | 1858.986 | 0.001859
1612 | Noble Chateaugay Windpark, LLC | Chateaugay Wind Power | D | 323614 | Chateaugay | Franklin | NY | 2008-10-07 | 106.5 | 106.5 | 106.5 | 106.5 |  | Wind Turbine | Wind |  |  | 200.475 |  | 0.21489 | 1804.275 | 0.0018043
1613 | Noble Clinton Windpark 1, LLC | Clinton Wind Power | D | 323605 | Clinton | Clinton | NY | 2008-04-09 | 100.5 | 100.5 | 100.5 | 100.5 |  | Wind Turbine | Wind |  |  | 186.202 |  | 0.2115 | 1675.818 | 0.0016758
1614 | Noble Ellenburg Windpark, LLC | Ellenburg Wind Power | D | 323604 | Ellenburg | Clinton | NY | 2008-03-31 | 81 | 81 | 81 | 81 |  | Wind Turbine | Wind |  |  | 176.555 |  | 0.24882 | 1588.995 | 0.001589
1615 | Noble Wethersfield Windpark, LLC | Wethersfield Wind Power | C | 323626 | Wethersfield | Wyoming | NY | 2008-12-11 | 126 | 126 | 126 | 126 |  | Wind Turbine | Wind |  |  | 267.81 |  | 0.24263 | 2410.29 | 0.0024103
1688 | Sheldon Energy LLC | High Sheldon Wind Farm | C | 323625 | Sheldon | Wyoming | NY | 2009-02-01 | 112.5 | 112.5 | 112.5 | 112.5 |  | Wind Turbine | Wind |  |  | 270.66 |  | 0.27464 | 2435.94 | 0.0024359
1691 | Shell Energy North America (US), L.P. | Munnsville Wind Power | E | 323609 | Bouckville | Madison | NY | 2007-08-20 | 34.5 | 34.5 | 34.5 | 34.5 |  | Wind Turbine | Wind |  |  | 96.02 |  | 0.31772 | 864.18 | 0.00086418
1694 | Stony Creek Energy LLC | Orangeville Wind Farm | C | 323706 | Orangeville | Wyoming | NY | 2013-12-01 | 93.9 | 88.5 | 93.9 | 93.9 |  | Wind Turbine | Wind |  |  | 274.091 |  | 0.33322 | 2466.819 | 0.0024668
1716 | Western New York Wind Corp. | Western NY Wind Power | B | 24143 | Wethersfield | Wyoming | NY | 2000-10-01 | 6.6 | 0 | 0 | 0 |  | Wind Turbine | Wind |  |  | 9.2787 |  | 0.16049 | 83.5082 | 8.3508e-05
Totals | [8 empty] | 1745.9 | [8 empty] | 3985.7972 |  |  | 35872.1748 | 0.035872

## Refuse
Line No. | Billing Org | Station Unit | Zone | PTID | Town | Cnty | St | MM-DD-YYYY | Nameplate MW | CRIS SUM MW | CAPABILITY SUM MW | CAPABILITY WIN MW | DUAL | Unit Type | Fuel Type 1 | Fuel Type 2 | Fuel Type 3 | 2014 GWh | Notes | Capacity | CO2 Emissions MTCO2 | CO2 Emissions MMTCO2
1089 | Central Hudson Gas & Elec. Corp. | DCRRA | G | 23765 | Poughkeepsie | Dutchess | NY | 1987-09-01 | 9.2 | 8.8 | 7.7 | 7.4 |  | Steam Turbine (Fossil) | Refuse |  |  | 43.225 |  | 0.53634 | 994.175 | 0.00099418
1119 | Covanta Niagara, LP | American Ref-Fuel 1 | A | 24010 | Niagara | Niagara | NY | 1993-05-01 | 25 | 19.6 | 18.4 | 17.5 | YES | Steam Turbine (Fossil) | Refuse |  |  | 241.137 | (G) |  | 5546.151 | 0.0055462
1120 | Covanta Niagara, LP | American Ref-Fuel 2 | A | 24010 | Niagara | Niagara | NY | 1993-05-01 | 25 | 19.6 | 18.4 | 17.5 | YES | Steam Turbine (Fossil) | Refuse
1348 | Long Island Power Authority | Babylon (RR) | K | 323704 | Babylon | Suffolk | NY | 1989-04-01 | 17 | 15.5 | 14.3 | 15 |  | Steam Turbine (Fossil) | Refuse |  |  | 109.528 |  | 0.73548 | 2519.144 | 0.0025191
1377 | Long Island Power Authority | Hempstead (RR) | K | 23647 | Hempstead | Nassau | NY | 1989-10-01 | 78.6 | 73.7 | 72.1 | 73.4 |  | Steam Turbine (Fossil) | Refuse |  |  | 574.615 |  | 0.83455 | 13216.145 | 0.013216
1388 | Long Island Power Authority | Huntington (RR) | K | 323705 | Huntington | Suffolk | NY | 1991-12-01 | 28 | 24.7 | 24.2 | 24.3 |  | Steam Turbine (Fossil) | Refuse |  |  | 190.076 |  | 0.77493 | 4371.748 | 0.0043717
1389 | Long Island Power Authority | Islip (RR) | K | 323679 | Ronkonkoma | Suffolk | NY | 1990-03-01 | 12.5 | 11.2 | 8.6 | 8.7 |  | Steam Turbine (Fossil) | Refuse |  |  | 51.184 |  | 0.46743 | 1177.232 | 0.0011772
1511 | Niagara Mohawk Power Corp. | Onondaga County | C | 23987 | North Syracuse | Onondaga | NY | 1994-12-01 | 39.5 | 32.6 | 32.1 | 30.8 |  | Steam Turbine (Fossil) | Refuse |  |  | 187.5989 |  | 0.54216 | 4314.7752 | 0.0043148
1580 | Niagara Mohawk Power Corp. | Oswego County | C | 23634 | Oswego | Oswego | NY | 1986-03-01 | 3.6 |  | 0 | 0 |  | Steam Turbine (Fossil) | Refuse |  |  | 4.963 |  | 0.15738 | 114.149 | 0.00011415
1717 | Wheelabrator Hudson Falls, LLC | Wheelabrator Hudson Falls | F | 23798 | Hudson Falls | Washington | NY | 1991-10-01 | 14.4 | 12.7 | 11.4 | 11.7 |  | Steam Turbine (Fossil) | Refuse |  |  | 74.942 |  | 0.5941 | 1723.666 | 0.0017237
1718 | Wheelabrator Westchester, LP | Wheelabrator Westchester | H | 23653 | Peekskill | Westchester | NY | 1984-04-01 | 59.7 | 53.5 | 52.7 | 53.6 |  | Steam Turbine (Fossil) | Refuse |  |  | 388.699 |  | 0.74325 | 8940.0763 | 0.0089401
Totals | [8 empty] | 312.5 | [8 empty] | 1865.9679 |  |  | 42917.2615 | 0.042917

## Sunlight
Line No. | Billing Org | Station Unit | Zone | PTID | Town | Cnty | St | MM-DD-YYYY | Nameplate MW | CRIS SUM MW | CAPABILITY SUM MW | CAPABILITY WIN MW | DUAL | Unit Type | Fuel Type 1 | Fuel Type 2 | Fuel Type 3 | 2014 GWh | Notes | Capacity | CO2 Emissions MTCO2 | CO2 Emissions MMTCO2
1390 | Long Island Power Authority | Long Island Solar Farm | K | 323691 | Upton | Suffolk | NY | 2011-11-01 | 31.5 | 31.5 | 31.5 | 31.5 |  | Photovoltaic | Sunlight |  |  | 51.029 |  | 0.18493 | 1632.928 | 0.0016329
Totals | [8 empty] | 31.5 | [8 empty] | 51.029 |  |  | 1632.928 | 0.0016329

## Wood
Line No. | Billing Org | Station Unit | Zone | PTID | Town | Cnty | St | MM-DD-YYYY | Nameplate MW | CRIS SUM MW | CAPABILITY SUM MW | CAPABILITY WIN MW | DUAL | Unit Type | Fuel Type 1 | Fuel Type 2 | Fuel Type 3 | 2014 GWh | Notes | Capacity | CO2 Emissions MTCO2 | CO2 Emissions MMTCO2
1499 | Niagara Generation, LLC | Niagara Bio-Gen | A | 23895 | Niagara Falls | Niagara | NY | 1991-08-01 | 56 | 50.5 | 43.2 | 37.2 |  | Steam Turbine (Fossil) | Wood |  |  | 89.2867 |  | 0.18201 | 2410.7412 | 0.0024107
1655 | ReEnergy Holdings LLC | Black River | E | 23780 | Watertown | Jefferson | NY | 2013-05-30 | 55.5 | 55.6 | 50.8 | 52.4 |  | Steam Turbine (Fossil) | Wood |  |  | 302.6477 |  | 0.6225 | 8171.4875 | 0.0081715
1656 | ReEnergy Holdings LLC | Lyonsdale | E | 23803 | Lyonsdale | Lewis | NY | 1992-08-01 | 21.1 | 20.2 | 20.3 | 20.6 | YES | Steam Turbine (Fossil) | Wood |  |  | 146.7131 |  | 0.79375 | 3961.2526 | 0.0039613
Totals | [8 empty] | 132.6 | [8 empty] | 538.6475 |  |  | 14543.4813 | 0.014543

## Fly Wheel
Line No. | Billing Org | Station Unit | Zone | PTID | Town | Cnty | St | MM-DD-YYYY | Nameplate MW | CRIS SUM MW | CAPABILITY SUM MW | CAPABILITY WIN MW | DUAL | Unit Type | Fuel Type 1 | Fuel Type 2 | Fuel Type 3 | 2014 GWh | Notes | Capacity | CO2 Emissions MTCO2 | CO2 Emissions MMTCO2
1693 | Stephentown Spindle LLC | Beacon LESR | F | 323632 | Stephentown | Rensselaer | NY | 2010-11-29 | 20 | 0 | 0 | 0 |  | Energy Storage | Fly Wheel
Totals | [8 empty] | 20 | [8 empty] | 0 |  |  | 0 | 0

## Imported Power
Line No. | Billing Org | Station Unit | Zone | PTID | Town | Cnty | St | MM-DD-YYYY | Nameplate MW | CRIS SUM MW | CAPABILITY SUM MW | CAPABILITY WIN MW | DUAL | Unit Type | Fuel Type 1 | Fuel Type 2 | Fuel Type 3 | 2014 GWh | Notes | Capacity | CO2 Emissions MTCO2 | CO2 Emissions MMTCO2
1061 | Bayonne Energy Center, LLC | Bayonne EC CTG1 | J | 323682 | Bayonne NJ | Hudson | NJ | 2012-06-01 | 64 | 64 | 58.9 | 62.9 |  | Jet Engine | Natural Gas | Kerosene |  | 152.1238 |  | 0.27134 | 67390.8212 | 0.067391
1062 | Bayonne Energy Center, LLC | Bayonne EC CTG2 | J | 323683 | Bayonne NJ | Hudson | NJ | 2012-06-01 | 64 | 64 | 59 | 62.8 |  | Jet Engine | Natural Gas | Kerosene |  | 182.159 |  | 0.32491 | 80696.437 | 0.080696
1063 | Bayonne Energy Center, LLC | Bayonne EC CTG3 | J | 323684 | Bayonne NJ | Hudson | NJ | 2012-06-01 | 64 | 64 | 56.4 | 62.9 |  | Jet Engine | Natural Gas | Kerosene |  | 154.6996 |  | 0.27593 | 68531.9139 | 0.068532
1064 | Bayonne Energy Center, LLC | Bayonne EC CTG4 | J | 323685 | Bayonne NJ | Hudson | NJ | 2012-06-01 | 64 | 64 | 56.3 | 62.8 |  | Jet Engine | Natural Gas | Kerosene |  | 152.2029 |  | 0.27148 | 67425.867 | 0.067426
1065 | Bayonne Energy Center, LLC | Bayonne EC CTG5 | J | 323686 | Bayonne NJ | Hudson | NJ | 2012-06-01 | 64 | 64 | 57 | 62.8 |  | Jet Engine | Natural Gas | Kerosene |  | 149.2344 |  | 0.26619 | 66110.8215 | 0.066111
1066 | Bayonne Energy Center, LLC | Bayonne EC CTG6 | J | 323687 | Bayonne NJ | Hudson | NJ | 2012-06-01 | 64 | 64 | 55.5 | 62.8 |  | Jet Engine | Natural Gas | Kerosene |  | 180.592 |  | 0.32212 | 80002.2649 | 0.080002
1067 | Bayonne Energy Center, LLC | Bayonne EC CTG7 | J | 323688 | Bayonne NJ | Hudson | NJ | 2012-06-01 | 64 | 64 | 57.6 | 62.9 |  | Jet Engine | Natural Gas | Kerosene |  | 160.125 |  | 0.28561 | 70935.375 | 0.070935
1068 | Bayonne Energy Center, LLC | Bayonne EC CTG8 | J | 323689 | Bayonne NJ | Hudson | NJ | 2012-06-01 | 64 | 64 | 58.9 | 62.7 |  | Jet Engine | Natural Gas | Kerosene |  | 169.2934 |  | 0.30196 | 74996.9673 | 0.074997
1134 | East Coast Power, LLC | Linden Cogen | J | 23786 | Linden NJ | Union | NJ | 1992-05-01 | 1034.9 | 755.3 | 757.8 | 800 | YES | Combined Cycle | Natural Gas | Butane |  | 3308.3469 |  | 0.36493 | 1465597.6767 | 1.4656
1467 | New York State Elec. & Gas Corp. | Allegheny 8 | C | 23528 | Kittanning PA | Armstrong | PA | 1990-10-01 | 16 | 14.7 | 16 | 16 |  | Conventional Hydro | Water |  |  | 105.75 |  | 0.75449 | 1057.5 | 0.0010575
1468 | New York State Elec. & Gas Corp. | Allegheny 9 | C | 23528 | Kittanning PA | Armstrong | PA | 1990-10-01 | 22 | 20.2 | 22 | 22 |  | Conventional Hydro | Water |  |  | 129.2788 |  | 0.67081 | 1292.788 | 0.0012928
1650 | Orange and Rockland Utilities | Intl. Crossroads | G | 5056 | Mahwah NJ | Bergen | NJ | 1987-12-01 | 3 |  | 0 | 0 |  | Internal Combustion | Natural Gas | No. 2 Fuel Oil
Totals | [8 empty] | 1587.9 | [8 empty] | 4843.8057 |  |  | 2044038.4326 | 2.044

## CO2 Emission Factors
Fuel Type | grams CO2/kWh | MTCO2/GWh | Unnamed: 3 | Unnamed: 4 | Unnamed: 5
Valuing the greenhouse gas emissions from nuclear power: A critical survey by Benjamin K. Sovacool
Coal | 1000 | 1000 |  |  | Energy Policy 36 (2008) 2940-2953
No. 2 Fuel Oil | 743 | 743
No. 4 Fuel Oil | 743 | 743
No. 6 Fuel Oil | 743 | 743
Fly Wheel | 0 | 0
Jet Fuel | 260 | 260
Kerosene | 260 | 260
Bio Gas | 11 | 11
Natural Gas | 443 | 443
Refuse | 23 | 23
Sunlight | 32 | 32
Uranium | 66 | 66
Conventional Hydro | 10 | 10
Pumped Storage | 10 | 10
Wood | 27 | 27
Wind | 9 | 9

## Heat Rates BTU per kWh
Unit Type | Heat Rate (BTU/kWh) | Unnamed: 2 | Unnamed: 3 | Unnamed: 4 | Unnamed: 5 | Unnamed: 6
Steam Generator Coal | 10059 |  |  |  | Source: | https://www.eia.gov/electricity/annual/html/epa_08_02.html
Steam Generator Petroleum | 10197
Steam Generator Nuclear | 10458
Steam Generator Natural Gas | 10372
Gas Turbine Natural Gas | 11302
Gas Turbine Petroleum | 13550
Internal Combustion Natural Gas | 9322
Internal Combustion Petroleum | 10379
Combined Cycle Petroleum | 9676
Combined Cycle Natural Gas | 7655

## Heat Content of Fuels
Fuel Type | Units | Source | Heat Content Value
Bio Gas | BTU/ft3 | http://www.engineeringtoolbox.com/energy-content-d_868.html | 690
Butane | BTU/ft3 |  | 3225
Methane | BTU/ft3 |  | 1029
Coal | BTU/ton |  | 28000000
Fuel Oil 2 | BTU/gal |  | 139000
Fuel Oil 6 | BTU/gal |  | 153000
Kerosene | BTU/gal |  | 135000

## Natural Gas Pollutants
Natural Gas Pollutant | Source | Units | Value
CO2 |  | lb/million ft3 | 120000
Lead | https://www3.epa.gov/ttnchie1/ap42/ch01/final/c01s04.pdf | lb/million ft3 | 0.0005
N2O |  | lb/million ft3 | 2.2
PM_Total |  | lb/million ft3 | 7.6
SO2 |  | lb/million ft3 | 0.6
TOC |  | lb/million ft3 | 11
VOC |  | lb/million ft3 | 5.5
Methane |  | lb/million ft3 | 2.3
Formaldyhyde |  | lb/million ft3 | 0.075
Hexane |  | lb/million ft3 | 1.8
Benzene |  | lb/million ft3 | 0.0021
Toluene |  | lb/million ft3 | 0.0034
Arsenic |  | lb/million ft3 | 0.0002
Beryllium |  | lb/million ft3 | 1.2e-05
Cadmium |  | lb/million ft3 | 0.0011
Chromium |  | lb/million ft3 | 0.0014
Colbalt |  | lb/million ft3 | 8.4e-11
Manganese |  | lb/million ft3 | 0.00038
Mercury |  | lb/million ft3 | 0.00026
Nickel |  | lb/million ft3 | 0.0021
Selenium |  | lb/million ft3 | 2.4e-05

## Coal Pollutants
Coal Pollutant | Source | Units | Value
CO2 |  | lbs/ton | 5500
Lead | https://www3.epa.gov/ttn/chief/ap42/ch01/final/c01s01.pdf | lbs/ton | 0.00042
N2O |  | lbs/ton | 0.05
PM |  | lbs/ton | 16
Methane |  | lbs/ton | 0.05
Formaldyhyde |  | lbs/ton | 0.00024
Hexane |  | lbs/ton | 6.7e-05
Benzene |  | lbs/ton | 0.0013
Toluene |  | lbs/ton | 0.00024
Arsenic |  | lbs/ton | 0.00041
Beryllium |  | lbs/ton | 2.1e-05
Cadmium |  | lbs/ton | 5.1e-05
Chromium |  | lbs/ton | 0.00026
Colbalt |  | lbs/ton | 0.0001
Manganese |  | lbs/ton | 0.00049
Mercury |  | lbs/ton | 8.3e-05
Nickel |  | lbs/ton | 0.00028
Selenium |  | lbs/ton | 0.0013
Methylene Chloride |  | lbs/ton | 0.00029
Phenol |  | lbs/ton | 1.6e-05
Trichloroethylene |  | lbs/ton | 4.3e-05

## Oil Pollutants
Fuel Oil Pollutant | Source | Units | Value
CO2 |  | lbs/1000 gallons | 25000
Aresenic | https://www3.epa.gov/ttn/chief/ap42/ch01/final/c01s03.pdf | lbs/1000 gallons | 0.00132
Beryllium |  | lbs/1000 gallons | 2.78e-05
Cadmium |  | lbs/1000 gallons | 0.000398
Chromium |  | lbs/1000 gallons | 0.000845
Cobalt |  | lbs/1000 gallons | 0.00602
Lead |  | lbs/1000 gallons | 0.00151
Manganese |  | lbs/1000 gallons | 0.003
Mercury |  | lbs/1000 gallons | 0.000113
Nickel |  | lbs/1000 gallons | 0.0845
Selenium |  | lbs/1000 gallons | 0.000683
Benzene |  | lbs/1000 gallons | 0.000214
Trichloroethane |  | lbs/1000 gallons | 0.000234
Toluene |  | lbs/1000 gallons | 0.0062
o-Xylene |  | lbs/1000 gallons | 0.000109
Formaldehyde |  | lbs/1000 gallons | 0.033

## Atmospheric Coal Pollutants
Unnamed: 0 | NYCA Totals | Zone A | Zone B | Zone C | Zone D | Zone E | Zone F | Zone G | Zone H | Zone I | Zone J | Zone K
BTU Coal | 43509616058559 | 34293930319110 | 0 | 9.2157e+12 | 0 | 0 | 0 | 0 | 0 | 0 | 0 | 0
CO2 (lbs) | 8546531725.7884 | 6736307741.2537 | 0 | 1810223984.5346 | 0 | 0 | 0 | 0 | 0 | 0 | 0 | 0
CO2 (MT) | 3876646.1911 | 3055541.4272 | 0 | 821104.7639 | 0 | 0 | 0 | 0 | 0 | 0 | 0 | 0
Tons Coal | 1553914.8592 | 1224783.2257 | 0 | 329131.6336 | 0 | 0 | 0 | 0 | 0 | 0 | 0 | 0
Lead (lbs) | 652.6442 | 514.409 | 0 | 138.2353 | 0 | 0 | 0 | 0 | 0 | 0 | 0 | 0
N2O (lbs) | 77695.743 | 61239.1613 | 0 | 16456.5817 | 0 | 0 | 0 | 0 | 0 | 0 | 0 | 0
Nitrous Oxide (MT) | 35.2422 | 27.7776 | 0 | 7.4646 | 0 | 0 | 0 | 0 | 0 | 0 | 0 | 0
Nitrous Oxide (MT CO2eq) | 9444.9198 | 7444.41 | 0 | 2000.5098 | 0 | 0 | 0 | 0 | 0 | 0 | 0 | 0
PM (lbs) | 24862637.7477 | 19596531.6109 | 0 | 5266106.1368 | 0 | 0 | 0 | 0 | 0 | 0 | 0 | 0
PM (MT) | 11277.5162 | 8888.8478 | 0 | 2388.6684 | 0 | 0 | 0 | 0 | 0 | 0 | 0 | 0
Methane (lbs) | 77695.743 | 61239.1613 | 0 | 16456.5817 | 0 | 0 | 0 | 0 | 0 | 0 | 0 | 0
Methane (MT) | 35.2422 | 27.7776 | 0 | 7.4646 | 0 | 0 | 0 | 0 | 0 | 0 | 0 | 0
Methane (MT CO2eq) | 3700.435 | 2916.6532 | 0 | 783.7818 | 0 | 0 | 0 | 0 | 0 | 0 | 0 | 0
Formaldyhyde (lbs) | 372.9396 | 293.948 | 0 | 78.9916 | 0 | 0 | 0 | 0 | 0 | 0 | 0 | 0
Hexane (lbs) | 104.1123 | 82.0605 | 0 | 22.0518 | 0 | 0 | 0 | 0 | 0 | 0 | 0 | 0
Benzene (lbs) | 2020.0893 | 1592.2182 | 0 | 427.8711 | 0 | 0 | 0 | 0 | 0 | 0 | 0 | 0
Toluene (lbs) | 372.9396 | 293.948 | 0 | 78.9916 | 0 | 0 | 0 | 0 | 0 | 0 | 0 | 0
Arsenic (lbs) | 637.1051 | 502.1611 | 0 | 134.944 | 0 | 0 | 0 | 0 | 0 | 0 | 0 | 0
Beryllium (lbs) | 32.6322 | 25.7204 | 0 | 6.9118 | 0 | 0 | 0 | 0 | 0 | 0 | 0 | 0
Cadmium (lbs) | 79.2497 | 62.4639 | 0 | 16.7857 | 0 | 0 | 0 | 0 | 0 | 0 | 0 | 0
Chromium (lbs) | 404.0179 | 318.4436 | 0 | 85.5742 | 0 | 0 | 0 | 0 | 0 | 0 | 0 | 0
Colbalt (lbs) | 155.3915 | 122.4783 | 0 | 32.9132 | 0 | 0 | 0 | 0 | 0 | 0 | 0 | 0
Manganese (lbs) | 761.4183 | 600.1438 | 0 | 161.2745 | 0 | 0 | 0 | 0 | 0 | 0 | 0 | 0
Mercury (lbs) | 128.9749 | 101.657 | 0 | 27.3179 | 0 | 0 | 0 | 0 | 0 | 0 | 0 | 0
Nickel (lbs) | 435.0962 | 342.9393 | 0 | 92.1569 | 0 | 0 | 0 | 0 | 0 | 0 | 0 | 0
Selenium (lbs) | 2020.0893 | 1592.2182 | 0 | 427.8711 | 0 | 0 | 0 | 0 | 0 | 0 | 0 | 0
Methylene Chloride (lbs) | 450.6353 | 355.1871 | 0 | 95.4482 | 0 | 0 | 0 | 0 | 0 | 0 | 0 | 0
Phenol (lbs) | 24.8626 | 19.5965 | 0 | 5.2661 | 0 | 0 | 0 | 0 | 0 | 0 | 0 | 0
Trichloroethylene (lbs) | 66.8183 | 52.6657 | 0 | 14.1527 | 0 | 0 | 0 | 0 | 0 | 0 | 0 | 0
Total CO2eq (MT) | 3880381.8683 | 3058485.858 | 0 | 821896.0103 | 0 | 0 | 0 | 0 | 0 | 0 | 0 | 0

## Atmospheric Methane Pollutants
Unnamed: 0 | NYCA Totals | Zone A | Zone B | Zone C | Zone D | Zone E | Zone F | Zone G | Zone H | Zone I | Zone J | Zone K
Trillion BTU Methane | 376.7692 | 7.6721 | 0.82111 | 47.9854 | 1.7301 | 0.29535 | 93.7907 | 11.4191 | 0 | 0 | 135.4172 | 77.6382
CO2 (lbs) | 43938101782.4047 | 894706086.5055 | 95756768.1534 | 5595964400.7569 | 201757826.8892 | 34443101.6111 | 10937690384.4618 | 1331677012.1283 | 0 | 0 | 15792089242.9854 | 9054016958.9131
CO2 (MT) | 19930011.4226 | 405832.3369 | 43434.5911 | 2538289.7736 | 91515.9197 | 15623.1467 | 4961258.804 | 604039.2504 | 0 | 0 | 7163179.7058 | 4106837.8945
Lead (lbs) | 183.0754 | 3.7279 | 0.39899 | 23.3165 | 0.84066 | 0.14351 | 45.5737 | 5.5487 | 0 | 0 | 65.8004 | 37.7251
N2O (lbs) | 805531.866 | 16402.9449 | 1755.5407 | 102592.6807 | 3698.8935 | 631.4569 | 200524.3237 | 24414.0786 | 0 | 0 | 289521.6361 | 165990.3109
N2O (MT) | 365.3835 | 7.4403 | 0.7963 | 46.5353 | 1.6778 | 0.28642 | 90.9564 | 11.0741 | 0 | 0 | 131.325 | 75.292
N2O CO2eq (MT) | 97922.7895 | 1993.9895 | 213.4086 | 12471.4638 | 449.6482 | 76.7617 | 24376.3183 | 2967.8462 | 0 | 0 | 35195.0896 | 20178.2635
PM (lbs) | 2782746.4462 | 56664.7188 | 6064.5953 | 354411.0787 | 12777.9957 | 2181.3964 | 692720.391 | 84339.5441 | 0 | 0 | 1000165.6521 | 573421.0741
PM (MT) | 1262.2341 | 25.7027 | 2.7509 | 160.7584 | 5.796 | 0.98947 | 314.2131 | 38.2558 | 0 | 0 | 453.668 | 260.0997
SO2 (lbs) | 219690.5089 | 4473.5304 | 478.7838 | 27979.822 | 1008.7891 | 172.2155 | 54688.4519 | 6658.3851 | 0 | 0 | 78960.4462 | 45270.0848
TOC (lbs) | 4027659.3301 | 82014.7246 | 8777.7037 | 512963.4034 | 18494.4675 | 3157.2843 | 1002621.6186 | 122070.3928 | 0 | 0 | 1447608.1806 | 829951.5546
VOC (lbs) | 2013829.665 | 41007.3623 | 4388.8519 | 256481.7017 | 9247.2337 | 1578.6422 | 501310.8093 | 61035.1964 | 0 | 0 | 723804.0903 | 414975.7773
Methane (lbs) | 842146.9508 | 17148.5333 | 1835.3381 | 107255.9843 | 3867.025 | 660.1594 | 209639.0657 | 25523.8094 | 0 | 0 | 302681.7105 | 173535.325
Methane (MT) | 381.9919 | 7.7785 | 0.8325 | 48.6506 | 1.7541 | 0.29944 | 95.0908 | 11.5774 | 0 | 0 | 137.2943 | 78.7144
Methane CO2eq (MT) | 40109.148 | 816.7376 | 87.4121 | 5108.3082 | 184.1758 | 31.4416 | 9984.5333 | 1215.629 | 0 | 0 | 14415.8992 | 8265.0113
Formaldyhyde (lbs) | 27461.3136 | 559.1913 | 59.848 | 3497.4778 | 126.0986 | 21.5269 | 6836.0565 | 832.2981 | 0 | 0 | 9870.0558 | 5658.7606
Hexane (lbs) | 659071.5267 | 13420.5913 | 1436.3515 | 83939.466 | 3026.3674 | 516.6465 | 164065.3558 | 19975.1552 | 0 | 0 | 236881.3386 | 135810.2544
Benzene (lbs) | 768.9168 | 15.6574 | 1.6757 | 97.9294 | 3.5308 | 0.60275 | 191.4096 | 23.3043 | 0 | 0 | 276.3616 | 158.4453
Toluene (lbs) | 1244.9129 | 25.35 | 2.7131 | 158.5523 | 5.7165 | 0.97589 | 309.9012 | 37.7308 | 0 | 0 | 447.4425 | 256.5305
Arsenic (lbs) | 73.2302 | 1.4912 | 0.15959 | 9.3266 | 0.33626 | 0.057405 | 18.2295 | 2.2195 | 0 | 0 | 26.3201 | 15.09
Beryllium (lbs) | 4.3938 | 0.089471 | 0.0095757 | 0.5596 | 0.020176 | 0.0034443 | 1.0938 | 0.13317 | 0 | 0 | 1.5792 | 0.9054
Cadmium (lbs) | 402.7659 | 8.2015 | 0.87777 | 51.2963 | 1.8494 | 0.31573 | 100.2622 | 12.207 | 0 | 0 | 144.7608 | 82.9952
Chromium (lbs) | 512.6112 | 10.4382 | 1.1172 | 65.2863 | 2.3538 | 0.40184 | 127.6064 | 15.5362 | 0 | 0 | 184.241 | 105.6302
Colbalt (lbs) | 3.0757e-05 | 6.2629e-07 | 6.703e-08 | 3.9172e-06 | 1.4123e-07 | 2.411e-08 | 7.6564e-06 | 9.3217e-07 | 0 | 0 | 1.1054e-05 | 6.3378e-06
Manganese (lbs) | 139.1373 | 2.8332 | 0.30323 | 17.7206 | 0.6389 | 0.10907 | 34.636 | 4.217 | 0 | 0 | 50.0083 | 28.6711
Mercury (lbs) | 95.1992 | 1.9385 | 0.20747 | 12.1246 | 0.43714 | 0.074627 | 23.6983 | 2.8853 | 0 | 0 | 34.2162 | 19.617
Nickel (lbs) | 768.9168 | 15.6574 | 1.6757 | 97.9294 | 3.5308 | 0.60275 | 191.4096 | 23.3043 | 0 | 0 | 276.3616 | 158.4453
Selenium (lbs) | 8.7876 | 0.17894 | 0.019151 | 1.1192 | 0.040352 | 0.0068886 | 2.1875 | 0.26634 | 0 | 0 | 3.1584 | 1.8108
Total CO2eq (MT) | 19970485.9541 | 406656.5147 | 43522.7995 | 2543444.6171 | 91701.7733 | 15654.8747 | 4971334.2937 | 605265.9534 | 0 | 0 | 7177726.9299 | 4115178.1978