## NYCA_2016
Line No. | Billing Org | Station Unit | Zone | PTID | Town | Cnty | St | YY-MM-DD | Nameplate MW | CRIS SUM MW | CAPABILITY SUM MW | CAPABILITY WIN MW | DUAL | Unit Type | Fuel Type 1 | Fuel Type 2 | Fuel Type 3 | 2015 GWh | Notes | Capacity % | CO2 Emissions MTCO2 | CO2 Emissions MMTCO2
R1001 | Albany Energy LLC | Albany LFGE | F | 323615 | Albany | Albany | NY | 1998-05-01 | 5.6 | 4.5 | 5.6 | 5.6 |  | Internal Combustion | Bio Gas |  |  | 31.3824 |  | 63.9727 | 345.2067 | 0.00034521
R1002 | Astoria Energy II, LLC | Astoria Energy 2 - CC3 | J | 323677 | Queens | Queens | NY | 2011-07-01 | 330 | 288 | 281.3 | 325.2 | YES | Combined Cycle | Natural Gas | No. 2 Fuel Oil |  | 3257.6736 | ( G ) |  | 1443149.4048 | 1.4431
R1003 | Astoria Energy II, LLC | Astoria Energy 2 - CC4 | J | 323678 | Queens | Queens | NY | 2011-07-01 | 330 | 288 | 281.3 | 325.2 | YES | Combined Cycle | Natural Gas | No. 2 Fuel Oil
R1004 | Astoria Energy, LLC | Astoria East Energy - CC1 | J | 323581 | Queens | Queens | NY | 2006-04-01 | 320 | 278.7 | 281.8 | 317.8 | YES | Combined Cycle | Natural Gas | No. 2 Fuel Oil |  | 3500.9945 | ( G ) |  | 1550940.5768 | 1.5509
R1005 | Astoria Energy, LLC | Astoria East Energy - CC2 | J | 323582 | Queens | Queens | NY | 2006-04-01 | 320 | 278.7 | 281.8 | 317.8 | YES | Combined Cycle | Natural Gas | No. 2 Fuel Oil
R1006 | Astoria Generating Company L.P. | Astoria 2 | J | 24149 | Queens | Queens | NY | 1954-03-01 | 180 | 177 | 172.3 | 166.6 |  | Steam Turbine (Fossil) | Natural Gas |  |  | 6.488 |  | 0.41147 | 2874.184 | 0.0028742
R1007 | Astoria Generating Company L.P. | Astoria 3 | J | 23516 | Queens | Queens | NY | 1958-09-01 | 376 | 369.9 | 377.2 | 377.2 | YES | Steam Turbine (Fossil) | No. 6 Fuel Oil | Natural Gas |  | 415.713 |  | 12.6212 | 308874.759 | 0.30887
R1008 | Astoria Generating Company L.P. | Astoria 5 | J | 23518 | Queens | Queens | NY | 1962-05-01 | 387 | 376.3 | 382.3 | 385.5 | YES | Steam Turbine (Fossil) | No. 6 Fuel Oil | Natural Gas |  | 478.942 |  | 14.1276 | 355853.906 | 0.35585
R1009 | Astoria Generating Company L.P. | Astoria GT 01 | J | 23523 | Queens | Queens | NY | 1967-07-01 | 16 | 15.7 | 14.5 | 18.3 |  | Combustion Turbine | Natural Gas |  |  | 0.49568 |  | 0.35365 | 219.5862 | 0.00021959
R1010 | Astoria Generating Company L.P. | Gowanus 1-1 | J | 24077 | Brooklyn | Kings | NY | 1971-06-01 | 20 | 19.1 | 17.7 | 23.8 |  | Combustion Turbine | No. 2 Fuel Oil |  |  | 0.187 |  | 0.10674 | 138.941 | 0.00013894
R1011 | Astoria Generating Company L.P. | Gowanus 1-2 | J | 24078 | Brooklyn | Kings | NY | 1971-06-01 | 20 | 17.1 | 18.1 | 23.7 |  | Combustion Turbine | No. 2 Fuel Oil |  |  | 0.202 |  | 0.1153 | 150.086 | 0.00015009
R1012 | Astoria Generating Company L.P. | Gowanus 1-3 | J | 24079 | Brooklyn | Kings | NY | 1971-06-01 | 20 | 17.2 | 16.3 | 22.2 |  | Combustion Turbine | No. 2 Fuel Oil |  |  | 0.1515 |  | 0.086473 | 112.5645 | 0.00011256
R1013 | Astoria Generating Company L.P. | Gowanus 1-4 | J | 24080 | Brooklyn | Kings | NY | 1971-06-01 | 20 | 17.1 | 15.7 | 21.6 |  | Combustion Turbine | No. 2 Fuel Oil |  |  | 0.1415 |  | 0.080765 | 105.1345 | 0.00010513
R1014 | Astoria Generating Company L.P. | Gowanus 1-5 | J | 24084 | Brooklyn | Kings | NY | 1971-06-01 | 20 | 16.5 | 15.9 | 22.4 |  | Combustion Turbine | No. 2 Fuel Oil |  |  | 0.152 |  | 0.086758 | 112.936 | 0.00011294
R1015 | Astoria Generating Company L.P. | Gowanus 1-6 | J | 24111 | Brooklyn | Kings | NY | 1971-06-01 | 20 | 18 | 15.7 | 21.7 |  | Combustion Turbine | No. 2 Fuel Oil |  |  | 0.1045 |  | 0.059646 | 77.6435 | 7.7644e-05
R1016 | Astoria Generating Company L.P. | Gowanus 1-7 | J | 24112 | Brooklyn | Kings | NY | 1971-06-01 | 20 | 17.6 | 16.4 | 21.7 |  | Combustion Turbine | No. 2 Fuel Oil |  |  | 0.091 |  | 0.051941 | 67.613 | 6.7613e-05
R1017 | Astoria Generating Company L.P. | Gowanus 1-8 | J | 24113 | Brooklyn | Kings | NY | 1971-06-01 | 20 | 16.1 | 15.2 | 20.6 |  | Combustion Turbine | No. 2 Fuel Oil |  |  | 0.082 |  | 0.046804 | 60.926 | 6.0926e-05
R1018 | Astoria Generating Company L.P. | Gowanus 2-1 | J | 24114 | Brooklyn | Kings | NY | 1971-06-01 | 20 | 17.9 | 16.9 | 21.3 | YES | Combustion Turbine | No. 2 Fuel Oil | Natural Gas |  | 0.76 |  | 0.43379 | 564.68 | 0.00056468
R1019 | Astoria Generating Company L.P. | Gowanus 2-2 | J | 24115 | Brooklyn | Kings | NY | 1971-06-01 | 20 | 18.8 | 18.2 | 22.5 | YES | Combustion Turbine | No. 2 Fuel Oil | Natural Gas |  | 0.83 |  | 0.47374 | 616.69 | 0.00061669
R1020 | Astoria Generating Company L.P. | Gowanus 2-3 | J | 24116 | Brooklyn | Kings | NY | 1971-06-01 | 20 | 20.6 | 19 | 23.7 | YES | Combustion Turbine | No. 2 Fuel Oil | Natural Gas |  | 1.46 |  | 0.83333 | 1084.78 | 0.0010848
R1021 | Astoria Generating Company L.P. | Gowanus 2-4 | J | 24117 | Brooklyn | Kings | NY | 1971-06-01 | 20 | 19.3 | 17.5 | 21.7 | YES | Combustion Turbine | No. 2 Fuel Oil | Natural Gas |  | 0.88 |  | 0.50228 | 653.84 | 0.00065384
R1022 | Astoria Generating Company L.P. | Gowanus 2-5 | J | 24118 | Brooklyn | Kings | NY | 1971-06-01 | 20 | 18.6 | 17.5 | 22.7 | YES | Combustion Turbine | No. 2 Fuel Oil | Natural Gas |  | 1.078 |  | 0.6153 | 800.954 | 0.00080095
R1023 | Astoria Generating Company L.P. | Gowanus 2-6 | J | 24119 | Brooklyn | Kings | NY | 1971-06-01 | 20 | 20.3 | 19.1 | 23.6 | YES | Combustion Turbine | No. 2 Fuel Oil | Natural Gas |  | 1.48 |  | 0.84475 | 1099.64 | 0.0010996
R1024 | Astoria Generating Company L.P. | Gowanus 2-7 | J | 24120 | Brooklyn | Kings | NY | 1971-06-01 | 20 | 19.6 | 19.1 | 23.5 | YES | Combustion Turbine | No. 2 Fuel Oil | Natural Gas |  | 1.17 |  | 0.66781 | 869.31 | 0.00086931
R1025 | Astoria Generating Company L.P. | Gowanus 2-8 | J | 24121 | Brooklyn | Kings | NY | 1971-06-01 | 20 | 17.7 | 17.2 | 21.6 | YES | Combustion Turbine | No. 2 Fuel Oil | Natural Gas |  | 0.84 |  | 0.47945 | 624.12 | 0.00062412
R1026 | Astoria Generating Company L.P. | Gowanus 3-1 | J | 24122 | Brooklyn | Kings | NY | 1971-07-01 | 20 | 17.7 | 16.5 | 21.7 | YES | Combustion Turbine | No. 2 Fuel Oil | Natural Gas |  | 0.69 |  | 0.39384 | 512.67 | 0.00051267
R1027 | Astoria Generating Company L.P. | Gowanus 3-2 | J | 24123 | Brooklyn | Kings | NY | 1971-07-01 | 20 | 17.7 | 16.5 | 21.7 | YES | Combustion Turbine | No. 2 Fuel Oil | Natural Gas |  | 0.6 |  | 0.34247 | 445.8 | 0.0004458
R1028 | Astoria Generating Company L.P. | Gowanus 3-3 | J | 24124 | Brooklyn | Kings | NY | 1971-07-01 | 20 | 19.8 | 17.9 | 23.3 | YES | Combustion Turbine | No. 2 Fuel Oil | Natural Gas |  | 0.67 |  | 0.38242 | 497.81 | 0.00049781
R1029 | Astoria Generating Company L.P. | Gowanus 3-4 | J | 24125 | Brooklyn | Kings | NY | 1971-07-01 | 20 | 17.9 | 16.3 | 21.5 | YES | Combustion Turbine | No. 2 Fuel Oil | Natural Gas |  | 0.47 |  | 0.26826 | 349.21 | 0.00034921
R1030 | Astoria Generating Company L.P. | Gowanus 3-5 | J | 24126 | Brooklyn | Kings | NY | 1971-07-01 | 20 | 19 | 17 | 22.3 | YES | Combustion Turbine | No. 2 Fuel Oil | Natural Gas |  | 0.77 |  | 0.4395 | 572.11 | 0.00057211
R1031 | Astoria Generating Company L.P. | Gowanus 3-6 | J | 24127 | Brooklyn | Kings | NY | 1971-07-01 | 20 | 17.6 | 15.2 | 20.3 | YES | Combustion Turbine | No. 2 Fuel Oil | Natural Gas |  | 0.45 |  | 0.25685 | 334.35 | 0.00033435
R1032 | Astoria Generating Company L.P. | Gowanus 3-7 | J | 24128 | Brooklyn | Kings | NY | 1971-07-01 | 20 | 18.1 | 17.9 | 23.1 | YES | Combustion Turbine | No. 2 Fuel Oil | Natural Gas |  | 1.25 |  | 0.71347 | 928.75 | 0.00092875
R1033 | Astoria Generating Company L.P. | Gowanus 3-8 | J | 24129 | Brooklyn | Kings | NY | 1971-07-01 | 20 | 19 | 18 | 23.2 | YES | Combustion Turbine | No. 2 Fuel Oil | Natural Gas |  | 0.65 |  | 0.371 | 482.95 | 0.00048295
R1034 | Astoria Generating Company L.P. | Gowanus 4-1 | J | 24130 | Brooklyn | Kings | NY | 1971-07-01 | 20 | 16.8 | 18.8 | 23.7 |  | Combustion Turbine | No. 2 Fuel Oil |  |  | 0.33 |  | 0.18836 | 245.19 | 0.00024519
R1035 | Astoria Generating Company L.P. | Gowanus 4-2 | J | 24131 | Brooklyn | Kings | NY | 1971-07-01 | 20 | 17.3 | 17.5 | 22.7 |  | Combustion Turbine | No. 2 Fuel Oil |  |  | 0.22 |  | 0.12557 | 163.46 | 0.00016346
R1036 | Astoria Generating Company L.P. | Gowanus 4-3 | J | 24132 | Brooklyn | Kings | NY | 1971-07-01 | 20 | 17.6 | 17.1 | 22.4 |  | Combustion Turbine | No. 2 Fuel Oil |  |  | 0.12 |  | 0.068493 | 89.16 | 8.916e-05
R1037 | Astoria Generating Company L.P. | Gowanus 4-4 | J | 24133 | Brooklyn | Kings | NY | 1971-07-01 | 20 | 17.1 | 16.2 | 21.4 |  | Combustion Turbine | No. 2 Fuel Oil |  |  | 0.14 |  | 0.079909 | 104.02 | 0.00010402
R1038 | Astoria Generating Company L.P. | Gowanus 4-5 | J | 24134 | Brooklyn | Kings | NY | 1971-07-01 | 20 | 17.1 | 15.7 | 21.9 |  | Combustion Turbine | No. 2 Fuel Oil |  |  | 0.11 |  | 0.062785 | 81.73 | 8.173e-05
R1039 | Astoria Generating Company L.P. | Gowanus 4-6 | J | 24135 | Brooklyn | Kings | NY | 1971-07-01 | 20 | 18.6 | 17.5 | 21.9 |  | Combustion Turbine | No. 2 Fuel Oil |  |  | 0.10055 |  | 0.057392 | 74.7087 | 7.4709e-05
R1040 | Astoria Generating Company L.P. | Gowanus 4-7 | J | 24136 | Brooklyn | Kings | NY | 1971-07-01 | 20 | 16.6 | 16.1 | 21.8 |  | Combustion Turbine | No. 2 Fuel Oil |  |  | 0.08 |  | 0.045662 | 59.44 | 5.944e-05
R1041 | Astoria Generating Company L.P. | Gowanus 4-8 | J | 24137 | Brooklyn | Kings | NY | 1971-07-01 | 20 | 19 | 16.5 | 22.8 |  | Combustion Turbine | No. 2 Fuel Oil |  |  | 0.095 |  | 0.054224 | 70.585 | 7.0585e-05
R1042 | Astoria Generating Company L.P. | Narrows 1-1 | J | 24228 | Brooklyn | Kings | NY | 1972-05-01 | 22 | 21 | 18.5 | 24 | YES | Combustion Turbine | Kerosene | Natural Gas |  | 4.797 |  | 2.4891 | 1247.22 | 0.0012472
R1043 | Astoria Generating Company L.P. | Narrows 1-2 | J | 24229 | Brooklyn | Kings | NY | 1972-05-01 | 22 | 19.5 | 16.7 | 22.7 | YES | Combustion Turbine | Kerosene | Natural Gas |  | 3.96 |  | 2.0548 | 1029.6 | 0.0010296
R1044 | Astoria Generating Company L.P. | Narrows 1-3 | J | 24230 | Brooklyn | Kings | NY | 1972-05-01 | 22 | 20.4 | 18.2 | 23.3 | YES | Combustion Turbine | Kerosene | Natural Gas |  | 3.3615 |  | 1.7442 | 873.99 | 0.00087399
R1045 | Astoria Generating Company L.P. | Narrows 1-4 | J | 24231 | Brooklyn | Kings | NY | 1972-05-01 | 22 | 20.1 | 18 | 23.6 | YES | Combustion Turbine | Kerosene | Natural Gas |  | 4.05 |  | 2.1015 | 1053 | 0.001053
R1046 | Astoria Generating Company L.P. | Narrows 1-5 | J | 24232 | Brooklyn | Kings | NY | 1972-05-01 | 22 | 19.8 | 19 | 23.5 | YES | Combustion Turbine | Kerosene | Natural Gas |  | 4.634 |  | 2.4045 | 1204.84 | 0.0012048
R1047 | Astoria Generating Company L.P. | Narrows 1-6 | J | 24233 | Brooklyn | Kings | NY | 1972-05-01 | 22 | 18.9 | 16 | 21.1 | YES | Combustion Turbine | Kerosene | Natural Gas |  | 3.97 |  | 2.06 | 1032.2 | 0.0010322
R1048 | Astoria Generating Company L.P. | Narrows 1-7 | J | 24234 | Brooklyn | Kings | NY | 1972-05-01 | 22 | 18.4 | 16.1 | 20.5 | YES | Combustion Turbine | Kerosene | Natural Gas |  | 3.74 |  | 1.9406 | 972.4 | 0.0009724
R1049 | Astoria Generating Company L.P. | Narrows 1-8 | J | 24235 | Brooklyn | Kings | NY | 1972-05-01 | 22 | 19.9 | 16.9 | 22.2 | YES | Combustion Turbine | Kerosene | Natural Gas |  | 3.88 |  | 2.0133 | 1008.8 | 0.0010088
R1050 | Astoria Generating Company L.P. | Narrows 2-1 | J | 24236 | Brooklyn | Kings | NY | 1972-06-01 | 22 | 19.4 | 18.4 | 24.4 | YES | Combustion Turbine | Kerosene | Natural Gas |  | 5.91 |  | 3.0666 | 1536.6 | 0.0015366
R1051 | Astoria Generating Company L.P. | Narrows 2-2 | J | 24237 | Brooklyn | Kings | NY | 1972-06-01 | 22 | 18.7 | 17.2 | 22.5 | YES | Combustion Turbine | Kerosene | Natural Gas |  | 4.25 |  | 2.2053 | 1105 | 0.001105
R1052 | Astoria Generating Company L.P. | Narrows 2-3 | J | 24238 | Brooklyn | Kings | NY | 1972-06-01 | 22 | 18.4 | 17.9 | 23.3 | YES | Combustion Turbine | Kerosene | Natural Gas |  | 4.51 |  | 2.3402 | 1172.6 | 0.0011726
R1053 | Astoria Generating Company L.P. | Narrows 2-4 | J | 24239 | Brooklyn | Kings | NY | 1972-06-01 | 22 | 18.4 | 18.3 | 23.2 | YES | Combustion Turbine | Kerosene | Natural Gas |  | 4.36 |  | 2.2623 | 1133.6 | 0.0011336
R1054 | Astoria Generating Company L.P. | Narrows 2-5 | J | 24240 | Brooklyn | Kings | NY | 1972-06-01 | 22 | 19.9 | 17.6 | 24 | YES | Combustion Turbine | Kerosene | Natural Gas |  | 2.563 |  | 1.3299 | 666.38 | 0.00066638
R1055 | Astoria Generating Company L.P. | Narrows 2-6 | J | 24241 | Brooklyn | Kings | NY | 1972-06-01 | 22 | 18.1 | 15.5 | 21.3 | YES | Combustion Turbine | Kerosene | Natural Gas |  | 2.35 |  | 1.2194 | 611 | 0.000611
R1056 | Astoria Generating Company L.P. | Narrows 2-7 | J | 24242 | Brooklyn | Kings | NY | 1972-06-01 | 22 | 20.7 | 18.3 | 24.6 | YES | Combustion Turbine | Kerosene | Natural Gas |  | 3 |  | 1.5567 | 780 | 0.00078
R1057 | Astoria Generating Company L.P. | Narrows 2-8 | J | 24243 | Brooklyn | Kings | NY | 1972-06-01 | 22 | 17.5 | 15.8 | 21.6 | YES | Combustion Turbine | Kerosene | Natural Gas |  | 2.2 |  | 1.1416 | 572 | 0.000572
R1058 | Athens Generating Company, LP | Athens 1 | F | 23668 | Athens | Greene | NY | 2004-05-01 | 441 | 316.6 | 324.4 | 408.7 | YES | Combined Cycle | Natural Gas | No. 2 Fuel Oil |  | 1396.0572 |  | 36.1377 | 618453.3485 | 0.61845
R1059 | Athens Generating Company, LP | Athens 2 | F | 23670 | Athens | Greene | NY | 2004-05-01 | 441 | 315.6 | 323.7 | 408.7 | YES | Combined Cycle | Natural Gas | No. 2 Fuel Oil |  | 1204.9647 |  | 31.1912 | 533799.3444 | 0.5338
R1060 | Athens Generating Company, LP | Athens 3 | F | 23677 | Athens | Greene | NY | 2004-05-01 | 441 | 312.8 | 320.6 | 406.1 | YES | Combined Cycle | Natural Gas | No. 2 Fuel Oil |  | 719.3327 |  | 18.6203 | 318664.3772 | 0.31866
R1061 | Bayonne Energy Center, LLC | Bayonne EC CTG1 | J | 323682 | Bayonne NJ | Hudson | NJ | 2012-06-01 | 64 | 64 | 59.9 | 63.2 | YES | Jet Engine | Natural Gas | Kerosene |  | 135.3876 |  | 24.1488 | 59976.7068 | 0.059977
R1062 | Bayonne Energy Center, LLC | Bayonne EC CTG2 | J | 323683 | Bayonne NJ | Hudson | NJ | 2012-06-01 | 64 | 64 | 58.9 | 63.2 | YES | Jet Engine | Natural Gas | Kerosene |  | 124.6581 |  | 22.235 | 55223.5383 | 0.055224
R1063 | Bayonne Energy Center, LLC | Bayonne EC CTG3 | J | 323684 | Bayonne NJ | Hudson | NJ | 2012-06-01 | 64 | 64 | 60 | 63 | YES | Jet Engine | Natural Gas | Kerosene |  | 120.9395 |  | 21.5717 | 53576.2118 | 0.053576
R1064 | Bayonne Energy Center, LLC | Bayonne EC CTG4 | J | 323685 | Bayonne NJ | Hudson | NJ | 2012-06-01 | 64 | 64 | 57.9 | 63 | YES | Jet Engine | Natural Gas | Kerosene |  | 125.9092 |  | 22.4581 | 55777.7889 | 0.055778
R1065 | Bayonne Energy Center, LLC | Bayonne EC CTG5 | J | 323686 | Bayonne NJ | Hudson | NJ | 2012-06-01 | 64 | 64 | 59.9 | 63.2 | YES | Jet Engine | Natural Gas | Kerosene |  | 135.5542 |  | 24.1785 | 60050.5106 | 0.060051
R1066 | Bayonne Energy Center, LLC | Bayonne EC CTG6 | J | 323687 | Bayonne NJ | Hudson | NJ | 2012-06-01 | 64 | 64 | 58.1 | 62.7 | YES | Jet Engine | Natural Gas | Kerosene |  | 109.1133 |  | 19.4623 | 48337.2096 | 0.048337
R1067 | Bayonne Energy Center, LLC | Bayonne EC CTG7 | J | 323688 | Bayonne NJ | Hudson | NJ | 2012-06-01 | 64 | 64 | 58.6 | 63.1 | YES | Jet Engine | Natural Gas | Kerosene |  | 121.4682 |  | 21.666 | 53810.4215 | 0.05381
R1068 | Bayonne Energy Center, LLC | Bayonne EC CTG8 | J | 323689 | Bayonne NJ | Hudson | NJ | 2012-06-01 | 64 | 64 | 59.9 | 63.2 | YES | Jet Engine | Natural Gas | Kerosene |  | 141.108 |  | 25.1691 | 62510.844 | 0.062511
R1069 | Binghamton BOP, LLC | Binghamton | C | 23790 | Binghamton | Broome | NY | 2001-03-01 | 47.7 | 43.8 | 41.9 | 46.9 | YES | Combined Cycle | Natural Gas | Kerosene |  | 32.92 |  | 7.8784 | 14583.56 | 0.014584
R1070 | Boralex Hydro Operations Inc | Fourth Branch | F | 23824 | Waterford | Saratoga | NY | 1987-12-01 | 3.3 | 3.5 | 3.3 | 3.3 |  | Conventional Hydro | Water |  |  | 13.2897 |  | 45.9725 | 132.8973 | 0.0001329
R1071 | Boralex Hydro Operations Inc | NYS Dam | F | 23527 | Waterford | Saratoga | NY | 1990-12-01 | 11.4 | 11.3 | 11.4 | 11.4 |  | Conventional Hydro | Water |  |  | 41.9196 |  | 41.9767 | 419.1962 | 0.0004192
R1072 | Boralex Hydro Operations Inc | Sissonville | E | 23735 | Potsdam | St Lawrence | NY | 1990-08-01 | 3.1 | 3 | 3.1 | 3.1 |  | Conventional Hydro | Water |  |  | 13.146 |  | 48.4093 | 131.4604 | 0.00013146
R1073 | Boralex Hydro Operations Inc | Warrensburg | F | 23737 | Warrensburg | Warren | NY | 1988-12-01 | 2.9 | 3 | 2.9 | 2.9 |  | Conventional Hydro | Water |  |  | 10.8767 |  | 42.8151 | 108.7674 | 0.00010877
R1074 | Calpine Energy Services LP | Bethpage | K | 23823 | Hicksville | Nassau | NY | 1989-09-01 | 83.6 | 54.9 | 51.5 | 60 |  | Combined Cycle | Natural Gas |  |  | 323.968 |  | 44.2376 | 143517.824 | 0.14352
R1075 | Calpine Energy Services LP | Bethpage GT4 | K | 323586 | Hicksville | Nassau | NY | 2002-07-01 | 60 | 48.2 | 44.4 | 48.1 |  | Combustion Turbine | Natural Gas |  |  | 168.412 |  | 32.0419 | 74606.516 | 0.074607
R1076 | Calpine Energy Services LP | KIAC_JFK_GT1 | J | 23816 | Jamaica | Queens | NY | 1995-02-01 | 60.6 | 58.7 | 60.6 | 61 | YES | Combined Cycle | Natural Gas | No. 2 Fuel Oil |  | 713.244 | ( G ) |  | 315967.1009 | 0.31597
R1077 | Calpine Energy Services LP | KIAC_JFK_GT2 | J | 23817 | Jamaica | Queens | NY | 1995-02-01 | 60.6 | 58.3 | 58.8 | 60.4 | YES | Combined Cycle | Natural Gas | No. 2 Fuel Oil
R1078 | Canandaigua Power Partners, LLC | Canandaigua Wind Power | C | 323617 | Avoca | Steuben | NY | 2008-12-05 | 125 | 125 | 125 | 125 |  | Wind Turbine | Wind |  |  | 261.047 |  | 23.8399 | 2349.423 | 0.0023494
R1079 | Canastota Windpower LLC | Fenner Wind Power | C | 24204 | Fenner | Madison | NY | 2001-12-01 | 30 | 0 | 0 | 0 |  | Wind Turbine | Wind |  |  | 67.3651 |  | 25.6336 | 606.2863 | 0.00060629
R1080 | Carr Street Generating Station LP | Carr St.-E. Syr | C | 24060 | Dewitt | Onondaga | NY | 1993-08-01 | 122.6 | 89 | 88 | 103.4 | YES | Combined Cycle | Natural Gas | No. 2 Fuel Oil |  | 307.32 |  | 28.6152 | 136142.76 | 0.13614
R1081 | Castleton Power, LLC | Castleton Energy Center | F | 23900 | Castleton | Rensselaer | NY | 1992-01-01 | 72 | 67 | 61 | 71.8 | YES | Combined Cycle | Natural Gas | No. 2 Fuel Oil |  | 283.8325 |  | 45.0014 | 125737.8108 | 0.12574
R1082 | Cayuga Operating Company, LLC | Cayuga 1 | C | 23584 | Lansing | Tompkins | NY | 1955-09-01 | 155.3 | 154.1 | 150.1 | 152.3 |  | Steam Turbine (Fossil) | Bituminous Coal |  |  | 94.4152 | ( S ) | 6.9401 | 94415.17 | 0.094415
R1083 | Cayuga Operating Company, LLC | Cayuga 2 | C | 23585 | Lansing | Tompkins | NY | 1958-10-01 | 167.2 | 154.7 | 150.4 | 156.8 |  | Steam Turbine (Fossil) | Bituminous Coal |  |  | 434.6559 | ( S ) | 29.676 | 434655.94 | 0.43466
R1084 | Cayuga Operating Company, LLC | Cayuga IC 1 | C | 23629 | Lansing | Tompkins | NY | 1967-08-01 | 2.8 | 0 | 0 | 0 |  | Internal Combustion | No. 2 Fuel Oil
R1085 | Cayuga Operating Company, LLC | Cayuga IC 2 | C | 23629 | Lansing | Tompkins | NY | 1967-08-01 | 2.8 | 0 | 0 | 0 |  | Internal Combustion | No. 2 Fuel Oil
R1086 | Central Hudson Gas & Elec. Corp. | Coxsackie GT | G | 23611 | Coxsackie | Greene | NY | 1969-12-01 | 21.6 | 19.9 | 19.6 | 23.6 | YES | Combustion Turbine | Kerosene | Natural Gas |  | 0.1115 |  | 0.058927 | 28.99 | 2.899e-05
R1087 | Central Hudson Gas & Elec. Corp. | Dashville 1 | G | 23610 | Rifton | Ulster | NY | 1920-01-01 | 2.4 | 2.7 | 0 | 0 |  | Conventional Hydro | Water
R1088 | Central Hudson Gas & Elec. Corp. | Dashville 2 | G | 23610 | Rifton | Ulster | NY | 1920-01-01 | 2.4 | 2.7 | 0 | 0 |  | Conventional Hydro | Water
R1089 | Central Hudson Gas & Elec. Corp. | DCRRA | G | 23765 | Poughkeepsie | Dutchess | NY | 1987-09-01 | 9.2 | 8.8 | 7.4 | 7.9 |  | Steam Turbine (Fossil) | Refuse |  |  | 43.8334 |  | 54.3893 | 1008.1687 | 0.0010082
R1090 | Central Hudson Gas & Elec. Corp. | High Falls | G | 23754 | Marbletown | Ulster | NY | 1986-12-01 | 3.2 | 3 | 0 | 0 |  | Conventional Hydro | Water
R1091 | Central Hudson Gas & Elec. Corp. | Millpond | G | 5004 | Catskill | Greene | NY | 1993-12-01 | 0.9 |  | 0 | 0 |  | Conventional Hydro | Water
R1092 | Central Hudson Gas & Elec. Corp. | Montgomery West | G | 5005 | Montgomery | Orange | NY | 1985-11-01 | 0.2 |  | 0 | 0 |  | Conventional Hydro | Water
R1093 | Central Hudson Gas & Elec. Corp. | Salisbury Mills | G | 5006 | Salisbury Mills | Orange | NY | 1986-12-01 | 0.5 |  | 0 | 0 |  | Conventional Hydro | Water
R1094 | Central Hudson Gas & Elec. Corp. | South Cairo | G | 23612 | Cairo | Greene | NY | 1970-06-01 | 21.6 | 19.8 | 19 | 23.5 |  | Combustion Turbine | Kerosene |  |  | 0.059 |  | 0.031181 | 15.34 | 1.534e-05
R1095 | Central Hudson Gas & Elec. Corp. | Sturgeon 1 | G | 23609 | Rifton | Ulster | NY | 1924-01-01 | 4.8 | 5 | 0 | 0 |  | Conventional Hydro | Water
R1096 | Central Hudson Gas & Elec. Corp. | Sturgeon 2 | G | 23609 | Rifton | Ulster | NY | 1924-01-01 | 4.8 | 5.8 | 0 | 0 |  | Conventional Hydro | Water
R1097 | Central Hudson Gas & Elec. Corp. | Sturgeon 3 | G | 23609 | Rifton | Ulster | NY | 1924-01-01 | 4.8 | 5 | 0 | 0 |  | Conventional Hydro | Water
R1098 | Central Hudson Gas & Elec. Corp. | Wallkill | G | 5007 | Shwangunk | Ulster | NY | 1986-12-01 | 0.5 |  | 0 | 0 |  | Conventional Hydro | Water
R1099 | Central Hudson Gas & Elec. Corp. | Wappingers Falls | G | 23765 | Wappingers | Dutchess | NY | 1988-12-01 | 2 | 2 | 2 | 2 |  | Conventional Hydro | Water |  |  | 6.572 |  | 37.5114 | 65.72 | 6.572e-05
R1100 | CHI Energy Inc | Goodyear Lake | E | 323669 | Milford | Otsego | NY | 1980-07-01 | 1.4 | 1.4 | 0 | 0 |  | Conventional Hydro | Water |  |  | 3.4815 |  | 28.3876 | 34.8146 | 3.4815e-05
R1101 | Consolidated Edison Co. of NY, Inc. | 59 St. GT 1 | J | 24138 | Manhattan | New York | NY | 1969-06-01 | 17.1 | 15.4 | 14.9 | 15 | YES | Combustion Turbine | Kerosene | Natural Gas |  | 0.0447 |  | 0.029841 | 11.622 | 1.1622e-05
R1102 | Consolidated Edison Co. of NY, Inc. | 74 St. GT 1 | J | 24260 | Manhattan | New York | NY | 1968-10-01 | 18.5 | 19 | 17.9 | 22.1 |  | Combustion Turbine | Kerosene |  |  | 0.212 |  | 0.13082 | 55.12 | 5.512e-05
R1103 | Consolidated Edison Co. of NY, Inc. | 74 St. GT 2 | J | 24261 | Manhattan | New York | NY | 1968-10-01 | 18.5 | 20.1 | 19.8 | 22.1 |  | Combustion Turbine | Kerosene |  |  | 0.166 |  | 0.10243 | 43.16 | 4.316e-05
R1104 | Consolidated Edison Co. of NY, Inc. | Brooklyn Navy Yard | J | 23515 | Brooklyn | Kings | NY | 1996-11-01 | 322 | 266.9 | 260.3 | 301.8 | YES | Combined Cycle | Natural Gas | No. 2 Fuel Oil |  | 1866.033 |  | 66.1545 | 826652.619 | 0.82665
R1105 | Consolidated Edison Co. of NY, Inc. | East River 1 | J | 323558 | Manhattan | New York | NY | 2005-04-01 | 185 | 150.5 | 150.9 | 192.1 | YES | Combined Cycle | Natural Gas | Kerosene |  | 1169.4691 |  | 72.1627 | 518074.8113 | 0.51807
R1106 | Consolidated Edison Co. of NY, Inc. | East River 2 | J | 323559 | Manhattan | New York | NY | 2005-04-05 | 185 | 152.4 | 151.8 | 182.8 | YES | Combined Cycle | Natural Gas | Kerosene |  | 1062.9477 |  | 65.5898 | 470885.8311 | 0.47089
R1107 | Consolidated Edison Co. of NY, Inc. | East River 6 | J | 23660 | Manhattan | New York | NY | 1951-11-01 | 156.2 | 134.3 | 141.7 | 140.4 | YES | Steam Turbine (Fossil) | Natural Gas | No. 6 Fuel Oil |  | 558.0058 |  | 40.7806 | 247196.5694 | 0.2472
R1108 | Consolidated Edison Co. of NY, Inc. | East River 7 | J | 23524 | Manhattan | New York | NY | 1955-06-01 | 200 | 184.7 | 184.9 | 184.1 | YES | Steam Turbine (Fossil) | Natural Gas | No. 6 Fuel Oil |  | 137.4059 |  | 7.8428 | 60870.8137 | 0.060871
R1109 | Consolidated Edison Co. of NY, Inc. | Hudson Ave 3 | J | 23810 | Brooklyn | Kings | NY | 1970-07-01 | 16.3 | 16 | 13.8 | 18.1 |  | Combustion Turbine | Kerosene |  |  | 0.078 |  | 0.054626 | 20.28 | 2.028e-05
R1110 | Consolidated Edison Co. of NY, Inc. | Hudson Ave 4 | J | 23540 | Brooklyn | Kings | NY | 1970-07-01 | 16.3 | 13.9 | 13.5 | 17.2 |  | Combustion Turbine | Kerosene |  |  | 0.077 |  | 0.053926 | 20.02 | 2.002e-05
R1111 | Consolidated Edison Co. of NY, Inc. | Hudson Ave 5 | J | 23657 | Brooklyn | Kings | NY | 1970-07-01 | 16.3 | 15.1 | 14.4 | 18.9 |  | Combustion Turbine | Kerosene |  |  | 0.101 |  | 0.070734 | 26.26 | 2.626e-05
R1112 | Consolidated Edison Energy, Inc. | Broome 2 LFGE | C | 323671 | Binghamton | Broome | NY | 2013-01-31 | 2.3 | 2 | 2 | 2 |  | Internal Combustion | Bio Gas |  |  | 17.8477 |  | 88.583 | 196.3248 | 0.00019632
R1113 | Consolidated Edison Energy, Inc. | Fortistar - N.Tonawanda | A | 24026 | N Tonawanda | Erie | NY | 1993-06-01 | 55.3 | 57 | 57.8 | 62.3 | YES | Combined Cycle | Natural Gas | No. 2 Fuel Oil |  | 42.2224 |  | 8.7159 | 18704.5409 | 0.018705
R1114 | Consolidated Edison Energy, Inc. | Massena | D | 23902 | Massena | St Lawrence | NY | 1992-07-01 | 102.1 | 82.2 | 81.1 | 92.3 | YES | Combined Cycle | Natural Gas | No. 2 Fuel Oil |  | 3.1589 |  | 0.35318 | 1399.3706 | 0.0013994
R1115 | Consolidated Edison Energy, Inc. | Munnsville Wind Power | E | 323609 | Bouckville | Madison | NY | 2007-08-20 | 34.5 | 34.5 | 34.5 | 34.5 |  | Wind Turbine | Wind |  |  | 91.305 |  | 30.2114 | 821.745 | 0.00082175
R1116 | Consolidated Edison Energy, Inc. | Rensselaer | F | 23796 | Rensselaer | Rensselaer | NY | 1993-12-01 | 96.9 | 79 | 77 | 82.7 | YES | Combined Cycle | Natural Gas | No. 2 Fuel Oil |  | 44.3436 |  | 5.224 | 19644.2148 | 0.019644
R1117 | Consolidated Edison Energy, Inc. | Roseton 1 | G | 23587 | Newburgh | Orange | NY | 1974-12-01 | 621 | 614.8 | 600.5 | 611.7 | YES | Steam Turbine (Fossil) | No. 6 Fuel Oil | Natural Gas | FO2 | 236.4848 |  | 4.3472 | 175708.2138 | 0.17571
R1118 | Consolidated Edison Energy, Inc. | Roseton 2 | G | 23588 | Newburgh | Orange | NY | 1974-09-01 | 621 | 605.7 | 596.3 | 602.5 | YES | Steam Turbine (Fossil) | No. 6 Fuel Oil | Natural Gas | FO2 | 240.5811 |  | 4.4225 | 178751.7647 | 0.17875
R1119 | Consolidated Hydro New York, Inc. | Groveville Hydro | G | 323602 | Beacon | Dutchess | NY | 1983-12-01 | 0.9 | 0.9 | 0 | 0 |  | Conventional Hydro | Water |  |  | 1.3669 |  | 17.3378 | 13.6691 | 1.3669e-05
R1120 | Consolidated Hydro New York, Inc. | Walden Hydro | G | 24148 | Walden | Orange | NY | 1983-12-01 | 2.4 |  | 0 | 0 |  | Conventional Hydro | Water |  |  | 3.6302 |  | 17.2669 | 36.302 | 3.6302e-05
R1121 | Covanta Niagara, LP | American Ref-Fuel 1 | A | 24010 | Niagara | Niagara | NY | 1993-05-01 | 25 | 19.6 | 17.1 | 17.5 |  | Steam Turbine (Fossil) | Refuse |  |  | 223.424 | ( G ) |  | 5138.752 | 0.0051388
R1122 | Covanta Niagara, LP | American Ref-Fuel 2 | A | 24010 | Niagara | Niagara | NY | 1993-05-01 | 25 | 19.6 | 17.1 | 17.5 |  | Steam Turbine (Fossil) | Refuse
R1123 | Danskammer Energy, LLC | Danskammer 1 | G | 23586 | Newburgh | Orange | NY | 1951-12-01 | 72 | 69 | 68.2 | 65.7 | YES | Steam Turbine (Fossil) | Natural Gas | No. 6 Fuel Oil |  | 1.3946 |  | 0.22111 | 617.8122 | 0.00061781
R1124 | Danskammer Energy, LLC | Danskammer 2 | G | 23589 | Newburgh | Orange | NY | 1954-09-01 | 73.5 | 64.7 | 64.5 | 64.2 | YES | Steam Turbine (Fossil) | Natural Gas | No. 6 Fuel Oil |  | 3.3824 |  | 0.52533 | 1498.4032 | 0.0014984
R1125 | Danskammer Energy, LLC | Danskammer 3 | G | 23590 | Newburgh | Orange | NY | 1959-10-01 | 147.1 | 139.2 | 139.3 | 137.5 |  | Steam Turbine (Fossil) | Natural Gas |  |  | 17.1262 |  | 1.3291 | 7586.8889 | 0.0075869
R1126 | Danskammer Energy, LLC | Danskammer 4 | G | 23591 | Newburgh | Orange | NY | 1967-09-01 | 239.4 | 238.2 | 212.2 | 224.5 |  | Steam Turbine (Fossil) | Natural Gas |  |  | 12.8412 |  | 0.61232 | 5688.6605 | 0.0056887
R1127 | Dynegy Marketing and Trade, LLC | Independence | C | 23970 | Scriba | Oswego | NY | 1994-11-01 | 1254 | 954.4 | 921.2 | 1126.4 |  | Combined Cycle | Natural Gas |  |  | 6478.691 |  | 58.9774 | 2870060.113 | 2.8701
R1128 | Eagle Creek Hydro Power, LLC | Mongaup 1 | G | 23641 | Forestburg | Sullivan | NY | 1923-07-01 | 1 | 0.9 | 0.98571 | 0.98571 |  | Conventional Hydro | Water |  |  | 6.651 | ( G ) | 75.9247 | 66.51 | 6.651e-05
R1129 | Eagle Creek Hydro Power, LLC | Mongaup 2 | G | 23641 | Forestburg | Sullivan | NY | 1923-07-01 | 1 | 1 | 0.98571 | 0.98571 |  | Conventional Hydro | Water
R1130 | Eagle Creek Hydro Power, LLC | Mongaup 3 | G | 23641 | Forestburg | Sullivan | NY | 1923-07-01 | 1 | 1 | 0.98571 | 0.98571 |  | Conventional Hydro | Water
R1131 | Eagle Creek Hydro Power, LLC | Mongaup 4 | G | 23641 | Forestburg | Sullivan | NY | 1926-01-01 | 1 | 1 | 0.98571 | 0.98571 |  | Conventional Hydro | Water
R1132 | Eagle Creek Hydro Power, LLC | Rio | G | 23641 | Glen Spey | Sullivan | NY | 1927-12-01 | 10.8 | 10.8 | 10.6 | 10.2 |  | Conventional Hydro | Water |  |  | 13.2042 |  | 13.9567 | 132.042 | 0.00013204
R1133 | Eagle Creek Hydro Power, LLC | Swinging Bridge 2 | G | 23641 | Forestburg | Sullivan | NY | 1930-02-01 | 7 | 7.9 | 6.2 | 7 |  | Conventional Hydro | Water |  |  | 6.531 |  | 10.6507 | 65.31 | 6.531e-05
R1134 | East Coast Power, LLC | Linden Cogen | J | 23786 | Linden NJ | Union | NJ | 1992-05-01 | 974.1 | 755.3 | 761.5 | 800 | YES | Combined Cycle | Natural Gas | Butane |  | 3501.8346 |  | 41.0382 | 1551312.7278 | 1.5513
R1135 | Empire Generating Co, LLC | EMPIRE_CC_1 | F | 323656 | Rensselaer | Rensselaer | NY | 2010-09-02 | 335 | 294.2 | 290.5 | 338.9 | YES | Combined Cycle | Natural Gas | No. 2 Fuel Oil |  | 1662.017 |  | 56.6352 | 736273.531 | 0.73627
R1136 | Empire Generating Co, LLC | EMPIRE_CC_2 | F | 323658 | Rensselaer | Rensselaer | NY | 2010-09-02 | 335 | 298.2 | 291.2 | 338.8 | YES | Combined Cycle | Natural Gas | No. 2 Fuel Oil |  | 1609.827 |  | 54.8568 | 713153.361 | 0.71315
R1137 | Entergy Nuclear Power Marketing LLC | Fitzpatrick 1 | C | 23598 | Scriba | Oswego | NY | 1975-07-01 | 882 | 858.9 | 852.9 | 853.3 |  | Steam (BWR Nuclear) | Uranium |  |  | 7382.234 |  | 95.5466 | 487227.444 | 0.48723
R1138 | Entergy Nuclear Power Marketing LLC | Indian Point 2 | H | 23530 | Buchanan | Westchester | NY | 1973-08-01 | 1070 | 1026.5 | 1012.1 | 1030.2 |  | Steam (PWR Nuclear) | Uranium |  |  | 8811.876 |  | 94.0114 | 581583.816 | 0.58158
R1139 | Entergy Nuclear Power Marketing LLC | Indian Point 3 | H | 23531 | Buchanan | Westchester | NY | 1976-04-01 | 1080 | 1040.4 | 1039.4 | 1040.9 |  | Steam (PWR Nuclear) | Uranium |  |  | 7609.375 |  | 80.4306 | 502218.75 | 0.50222
R1140 | Erie Blvd. Hydro - Beaver River | Belfort 1 | E | 24048 | Belfort | Lewis | NY | 1903-01-01 | 0.4 | 0.4 | 0.4 | 0.4 |  | Conventional Hydro | Water |  |  | 1.666 |  | 47.5457 | 16.66 | 1.666e-05
R1141 | Erie Blvd. Hydro - Beaver River | Belfort 2 | E | 24048 | Belfort | Lewis | NY | 1915-01-01 | 0.64 | 0.6 | 0.64 | 0.64 |  | Conventional Hydro | Water |  |  | 2.987 |  | 53.2784 | 29.87 | 2.987e-05
R1142 | Erie Blvd. Hydro - Beaver River | Belfort 3 | E | 24048 | Belfort | Lewis | NY | 1918-01-01 | 1 | 1 | 1 | 1 |  | Conventional Hydro | Water |  |  | 3.754 |  | 42.8539 | 37.54 | 3.754e-05
R1143 | Erie Blvd. Hydro - Beaver River | Eagle 1 | E | 24048 | Watson | Lewis | NY | 1914-01-01 | 1.3 | 1.2 | 1.3 | 1.3 |  | Conventional Hydro | Water |  |  | 6.401 |  | 56.2083 | 64.01 | 6.401e-05
R1144 | Erie Blvd. Hydro - Beaver River | Eagle 2 | E | 24048 | Watson | Lewis | NY | 1915-01-01 | 1.35 | 1.3 | 1.35 | 1.35 |  | Conventional Hydro | Water |  |  | 4.092 |  | 34.6017 | 40.92 | 4.092e-05
R1145 | Erie Blvd. Hydro - Beaver River | Eagle 3 | E | 24048 | Watson | Lewis | NY | 1919-01-01 | 1.35 | 1.3 | 1.35 | 1.35 |  | Conventional Hydro | Water |  |  | 3.909 |  | 33.0543 | 39.09 | 3.909e-05
R1146 | Erie Blvd. Hydro - Beaver River | Eagle 4 | E | 24048 | Watson | Lewis | NY | 1925-01-01 | 2.05 | 2 | 2.05 | 2.05 |  | Conventional Hydro | Water |  |  | 13.277 |  | 73.9336 | 132.77 | 0.00013277
R1147 | Erie Blvd. Hydro - Beaver River | Effley 1 | E | 24048 | Belfort | Lewis | NY | 1902-01-01 | 0.4 | 0.3 | 0.4 | 0.4 |  | Conventional Hydro | Water |  |  | 1.465 |  | 41.8094 | 14.65 | 1.465e-05
R1148 | Erie Blvd. Hydro - Beaver River | Effley 2 | E | 24048 | Belfort | Lewis | NY | 1907-01-01 | 0.4 | 0.3 | 0.4 | 0.4 |  | Conventional Hydro | Water |  |  | 0.951 |  | 27.1404 | 9.51 | 9.51e-06
R1149 | Erie Blvd. Hydro - Beaver River | Effley 3 | E | 24048 | Belfort | Lewis | NY | 1910-01-01 | 0.6 | 0.5 | 0.6 | 0.6 |  | Conventional Hydro | Water |  |  | 3.172 |  | 60.3501 | 31.72 | 3.172e-05
R1150 | Erie Blvd. Hydro - Beaver River | Effley 4 | E | 24048 | Belfort | Lewis | NY | 1923-01-01 | 1.56 | 1.5 | 1.56 | 1.56 |  | Conventional Hydro | Water |  |  | 7.325 |  | 53.6017 | 73.25 | 7.325e-05
R1151 | Erie Blvd. Hydro - Beaver River | Elmer 1 | E | 24048 | Belfort | Lewis | NY | 1916-01-01 | 0.75 | 0.9 | 0.75 | 0.75 |  | Conventional Hydro | Water |  |  | 5.011 |  | 76.2709 | 50.11 | 5.011e-05
R1152 | Erie Blvd. Hydro - Beaver River | Elmer 2 | E | 24048 | Belfort | Lewis | NY | 1916-01-01 | 0.75 | 0.9 | 0.75 | 0.75 |  | Conventional Hydro | Water |  |  | 4.429 |  | 67.4125 | 44.29 | 4.429e-05
R1153 | Erie Blvd. Hydro - Beaver River | High Falls 1 | E | 24048 | Indian River | Lewis | NY | 1925-01-01 | 1.6 | 1.9 | 1.6 | 1.6 |  | Conventional Hydro | Water |  |  | 6.731 |  | 48.0237 | 67.31 | 6.731e-05
R1154 | Erie Blvd. Hydro - Beaver River | High Falls 2 | E | 24048 | Indian River | Lewis | NY | 1925-01-01 | 1.6 | 1.9 | 1.6 | 1.6 |  | Conventional Hydro | Water |  |  | 3.95 |  | 28.1821 | 39.5 | 3.95e-05
R1155 | Erie Blvd. Hydro - Beaver River | High Falls 3 | E | 24048 | Indian River | Lewis | NY | 1925-01-01 | 1.6 | 1.9 | 1.6 | 1.6 |  | Conventional Hydro | Water |  |  | 14.798 |  |  | 147.98 | 0.00014798
R1156 | Erie Blvd. Hydro - Beaver River | Moshier 1 | E | 24048 | Belfort | Herkimer | NY | 1929-01-01 | 4 | 4 | 4 | 4 |  | Conventional Hydro | Water |  |  | 20.473 |  | 58.4275 | 204.73 | 0.00020473
R1157 | Erie Blvd. Hydro - Beaver River | Moshier 2 | E | 24048 | Belfort | Herkimer | NY | 1929-01-01 | 4 | 4 | 4 | 4 |  | Conventional Hydro | Water |  |  | 11.226 |  | 32.0377 | 112.26 | 0.00011226
R1158 | Erie Blvd. Hydro - Beaver River | Soft Maple 1 | E | 24048 | Croghan | Lewis | NY | 1925-01-01 | 7.5 | 8 | 7.5 | 7.5 |  | Conventional Hydro | Water |  |  | 22.126 |  | 33.6773 | 221.26 | 0.00022126
R1159 | Erie Blvd. Hydro - Beaver River | Soft Maple 2 | E | 24048 | Croghan | Lewis | NY | 1925-01-01 | 7.5 | 8 | 7.5 | 7.5 |  | Conventional Hydro | Water |  |  | 9.51 |  | 14.4749 | 95.1 | 9.51e-05
R1160 | Erie Blvd. Hydro - Beaver River | Taylorville 1 | E | 24048 | Belfort | Lewis | NY | 1913-01-01 | 1.1 | 1 | 1.1 | 1.1 |  | Conventional Hydro | Water |  |  | 5.425 |  | 56.2993 | 54.25 | 5.425e-05
R1161 | Erie Blvd. Hydro - Beaver River | Taylorville 2 | E | 24048 | Belfort | Lewis | NY | 1913-01-01 | 1.1 | 1 | 1.1 | 1.1 |  | Conventional Hydro | Water |  |  | 3.35 |  | 34.7655 | 33.5 | 3.35e-05
R1162 | Erie Blvd. Hydro - Beaver River | Taylorville 3 | E | 24048 | Belfort | Lewis | NY | 1913-01-01 | 1.1 | 1 | 1.1 | 1.1 |  | Conventional Hydro | Water |  |  | 3.78 |  | 39.2279 | 37.8 | 3.78e-05
R1163 | Erie Blvd. Hydro - Beaver River | Taylorville 4 | E | 24048 | Belfort | Lewis | NY | 1927-01-01 | 1.2 | 1.1 | 1.2 | 1.2 |  | Conventional Hydro | Water |  |  | 7.156 |  | 68.0746 | 71.56 | 7.156e-05
R1164 | Erie Blvd. Hydro - Black River | Beebee Island 1 | E | 24047 | Watertown | Jefferson | NY | 1963-01-01 | 4 | 4.4 | 4 | 4 |  | Conventional Hydro | Water |  |  | 11.286 |  | 32.2089 | 112.86 | 0.00011286
R1165 | Erie Blvd. Hydro - Black River | Beebee Island 2 | E | 24047 | Watertown | Jefferson | NY | 1968-01-01 | 4 | 4.4 | 4 | 4 |  | Conventional Hydro | Water |  |  | 31.043 |  | 88.593 | 310.43 | 0.00031043
R1166 | Erie Blvd. Hydro - Black River | Black River 1 | E | 24047 | Black River | Jefferson | NY | 1920-01-01 | 2 | 2.3 | 2 | 2 |  | Conventional Hydro | Water |  |  | 7.966 |  | 45.468 | 79.66 | 7.966e-05
R1167 | Erie Blvd. Hydro - Black River | Black River 2 | E | 24047 | Black River | Jefferson | NY | 1920-01-01 | 2 | 2.3 | 2 | 2 |  | Conventional Hydro | Water |  |  | 16.949 |  | 96.7409 | 169.49 | 0.00016949
R1168 | Erie Blvd. Hydro - Black River | Black River 3 | E | 24047 | Black River | Jefferson | NY | 1920-01-01 | 2 | 2.3 | 2 | 2 |  | Conventional Hydro | Water |  |  | 5.522 |  | 31.5183 | 55.22 | 5.522e-05
R1169 | Erie Blvd. Hydro - Black River | Deferiet 1 | E | 24047 | Deferiet | Jefferson | NY | 1925-01-01 | 3.6 | 3.7 | 3.6 | 3.6 |  | Conventional Hydro | Water |  |  | 12.734 |  | 40.3792 | 127.34 | 0.00012734
R1170 | Erie Blvd. Hydro - Black River | Deferiet 2 | E | 24047 | Deferiet | Jefferson | NY | 1925-01-01 | 3.6 | 3.7 | 3.6 | 3.6 |  | Conventional Hydro | Water |  |  | 24.473 |  | 77.6034 | 244.73 | 0.00024473
R1171 | Erie Blvd. Hydro - Black River | Deferiet 3 | E | 24047 | Deferiet | Jefferson | NY | 1925-01-01 | 3.6 | 3.7 | 3.6 | 3.6 |  | Conventional Hydro | Water |  |  | 6.962 |  | 22.0764 | 69.62 | 6.962e-05
R1172 | Erie Blvd. Hydro - Black River | Herrings 1 | E | 24047 | Herrings | Jefferson | NY | 1924-01-01 | 1.8 | 1.8 | 1.8 | 1.8 |  | Conventional Hydro | Water |  |  | 3.853 |  | 24.4356 | 38.53 | 3.853e-05
R1173 | Erie Blvd. Hydro - Black River | Herrings 2 | E | 24047 | Herrings | Jefferson | NY | 1924-01-01 | 1.8 | 1.8 | 1.8 | 1.8 |  | Conventional Hydro | Water |  |  | 8.612 |  | 54.6169 | 86.12 | 8.612e-05
R1174 | Erie Blvd. Hydro - Black River | Herrings 3 | E | 24047 | Herrings | Jefferson | NY | 1924-01-01 | 1.8 | 1.8 | 1.8 | 1.8 |  | Conventional Hydro | Water |  |  | 3.09 |  | 19.5967 | 30.9 | 3.09e-05
R1175 | Erie Blvd. Hydro - Black River | Kamargo 1 | E | 24047 | Black River | Jefferson | NY | 1921-01-01 | 1.8 | 1.8 | 1.8 | 1.8 |  | Conventional Hydro | Water |  |  | 5.66 |  | 35.8955 | 56.6 | 5.66e-05
R1176 | Erie Blvd. Hydro - Black River | Kamargo 2 | E | 24047 | Black River | Jefferson | NY | 1921-01-01 | 1.8 | 1.8 | 1.8 | 1.8 |  | Conventional Hydro | Water |  |  | 4.755 |  | 30.156 | 47.55 | 4.755e-05
R1177 | Erie Blvd. Hydro - Black River | Kamargo 3 | E | 24047 | Black River | Jefferson | NY | 1921-01-01 | 1.8 | 1.8 | 1.8 | 1.8 |  | Conventional Hydro | Water |  |  | 2.503 |  | 15.8739 | 25.03 | 2.503e-05
R1178 | Erie Blvd. Hydro - Black River | Sewalls 1 | E | 24047 | Watertown | Jefferson | NY | 1925-01-01 | 1 | 1.1 | 1 | 1 |  | Conventional Hydro | Water |  |  | 2.815 |  | 32.1347 | 28.15 | 2.815e-05
R1179 | Erie Blvd. Hydro - Black River | Sewalls 2 | E | 24047 | Watertown | Jefferson | NY | 1925-01-01 | 1 | 1.1 | 1 | 1 |  | Conventional Hydro | Water |  |  | 3.618 |  | 41.3014 | 36.18 | 3.618e-05
R1180 | Erie Blvd. Hydro - East Canada Capital | Beardslee 1 | F | 24051 | Little Falls | Herkimer | NY | 1924-01-01 | 10 | 9.5 | 10 | 10 |  | Conventional Hydro | Water |  |  | 26.747 |  | 30.5331 | 267.47 | 0.00026747
R1181 | Erie Blvd. Hydro - East Canada Capital | Beardslee 2 | F | 24051 | Little Falls | Herkimer | NY | 1924-01-01 | 10 | 9.5 | 10 | 10 |  | Conventional Hydro | Water |  |  | 14.734 |  | 16.8196 | 147.34 | 0.00014734
R1182 | Erie Blvd. Hydro - East Canada Capital | Ephratah 1 | F | 24051 | Caroga Lake | Fulton | NY | 1920-01-01 | 1.35 | 0.7 | 1.35 | 1.35 |  | Conventional Hydro | Water |  |  | 1.026 |  | 8.6758 | 10.26 | 1.026e-05
R1183 | Erie Blvd. Hydro - East Canada Capital | Ephratah 2 | F | 24051 | Caroga Lake | Fulton | NY | 1911-01-01 | 1.2 | 0.6 | 1.2 | 1.2 |  | Conventional Hydro | Water |  |  | 4.524 |  | 43.0365 | 45.24 | 4.524e-05
R1184 | Erie Blvd. Hydro - East Canada Capital | Ephratah 3 | F | 24051 | Caroga Lake | Fulton | NY | 1911-01-01 | 1.3 |  | 0 | 0 |  | Conventional Hydro | Water
R1185 | Erie Blvd. Hydro - East Canada Capital | Ephratah 4 | F | 24051 | Caroga Lake | Fulton | NY | 1911-01-01 | 1.3 | 0.7 | 1.3 | 1.3 |  | Conventional Hydro | Water |  |  | 5.744 |  | 50.4391 | 57.44 | 5.744e-05
R1186 | Erie Blvd. Hydro - East Canada Mohawk | Inghams 1 | E | 24050 | Little Falls | Herkimer | NY | 1912-01-01 | 3.2 | 3.5 | 3.2 | 3.2 |  | Conventional Hydro | Water |  |  | 8.487 |  | 30.2761 | 84.87 | 8.487e-05
R1187 | Erie Blvd. Hydro - East Canada Mohawk | Inghams 2 | E | 24050 | Little Falls | Herkimer | NY | 1912-01-01 | 3.2 | 3.5 | 3.2 | 3.2 |  | Conventional Hydro | Water |  |  | 12.109 |  | 43.1971 | 121.09 | 0.00012109
R1188 | Erie Blvd. Hydro - Lower Hudson | Johnsonville 1 | F | 24059 | Johnsonville | Rensselaer | NY | 1909-01-01 | 1.2 | 1.3 | 1.2 | 1.2 |  | Conventional Hydro | Water
R1189 | Erie Blvd. Hydro - Lower Hudson | Johnsonville 2 | F | 24059 | Johnsonville | Rensselaer | NY | 1909-01-01 | 1.2 | 1.3 | 1.2 | 1.2 |  | Conventional Hydro | Water |  |  | 4.906 |  | 46.6705 | 49.06 | 4.906e-05
R1190 | Erie Blvd. Hydro - Lower Hudson | Schaghticoke 1 | F | 24059 | Schaghticoke | Rensselaer | NY | 1908-01-01 | 3.275 | 4.1 | 3.275 | 3.275 |  | Conventional Hydro | Water |  |  | 6.284 |  | 21.9039 | 62.84 | 6.284e-05
R1191 | Erie Blvd. Hydro - Lower Hudson | Schaghticoke 2 | F | 24059 | Schaghticoke | Rensselaer | NY | 1908-01-01 | 3.275 | 4.1 | 3.275 | 3.275 |  | Conventional Hydro | Water |  |  | 9.677 |  | 33.7307 | 96.77 | 9.677e-05
R1192 | Erie Blvd. Hydro - Lower Hudson | Schaghticoke 3 | F | 24059 | Schaghticoke | Rensselaer | NY | 1908-01-01 | 3.275 | 4.1 | 3.275 | 3.275 |  | Conventional Hydro | Water |  |  | 18.698 |  | 65.1748 | 186.98 | 0.00018698
R1193 | Erie Blvd. Hydro - Lower Hudson | Schaghticoke 4 | F | 24059 | Schaghticoke | Rensselaer | NY | 1908-01-01 | 3.275 | 4.1 | 3.275 | 3.275 |  | Conventional Hydro | Water |  |  | 11.87 |  | 41.3747 | 118.7 | 0.0001187
R1194 | Erie Blvd. Hydro - Lower Hudson | School Street 1 | F | 24059 | Cohoes | Albany | NY | 1974-01-01 | 7.2 | 6.9 | 7.2 | 7.2 |  | Conventional Hydro | Water |  |  | 32.562 |  | 51.6267 | 325.62 | 0.00032562
R1195 | Erie Blvd. Hydro - Lower Hudson | School Street 2 | F | 24059 | Cohoes | Albany | NY | 1915-01-01 | 7.2 | 6.9 | 7.2 | 7.2 |  | Conventional Hydro | Water |  |  | 29.015 |  | 46.003 | 290.15 | 0.00029015
R1196 | Erie Blvd. Hydro - Lower Hudson | School Street 3 | F | 24059 | Cohoes | Albany | NY | 1915-01-01 | 7.2 | 6.9 | 7.2 | 7.2 |  | Conventional Hydro | Water |  |  | 27.848 |  | 44.1527 | 278.48 | 0.00027848
R1197 | Erie Blvd. Hydro - Lower Hudson | School Street 4 | F | 24059 | Cohoes | Albany | NY | 1922-01-01 | 7.2 | 6.9 | 7.2 | 7.2 |  | Conventional Hydro | Water |  |  | 19.595 |  | 31.0677 | 195.95 | 0.00019595
R1198 | Erie Blvd. Hydro - Lower Hudson | School Street 5 | F | 24059 | Cohoes | Albany | NY | 1924-01-01 | 10 | 9.6 | 10 | 10 |  | Conventional Hydro | Water |  |  | 14.01 |  | 15.9932 | 140.1 | 0.0001401
R1199 | Erie Blvd. Hydro - Lower Hudson | Schuylerville | F | 24059 | Schuylerville | Saratoga | NY | 1919-01-01 | 1.2 | 1.5 | 1.2 | 1.2 |  | Conventional Hydro | Water |  |  | 6.34 |  | 60.312 | 63.4 | 6.34e-05
R1200 | Erie Blvd. Hydro - Lower Raquette | Colton 1 | E | 24057 | Colton | St Lawrence | NY | 1962-01-01 | 10 | 10 | 10 | 10 |  | Conventional Hydro | Water |  |  | 52.186 |  | 59.5731 | 521.86 | 0.00052186
R1201 | Erie Blvd. Hydro - Lower Raquette | Colton 2 | E | 24057 | Colton | St Lawrence | NY | 1918-01-01 | 10 | 10 | 10 | 10 |  | Conventional Hydro | Water |  |  | 59.885 |  | 68.3619 | 598.85 | 0.00059885
R1202 | Erie Blvd. Hydro - Lower Raquette | Colton 3 | E | 24057 | Colton | St Lawrence | NY | 1928-01-01 | 10 | 10 | 10 | 10 |  | Conventional Hydro | Water |  |  | 67.079 |  | 76.5742 | 670.79 | 0.00067079
R1203 | Erie Blvd. Hydro - Lower Raquette | East Norfolk | E | 24057 | East Norfolk | St Lawrence | NY | 1928-01-01 | 3.6 | 4 | 3.6 | 3.6 |  | Conventional Hydro | Water |  |  | 22.223 |  | 70.4687 | 222.23 | 0.00022223
R1204 | Erie Blvd. Hydro - Lower Raquette | Hannawa Falls 1 | E | 24057 | Hannawa Falls | St Lawrence | NY | 1914-01-01 | 3.6 | 3.7 | 3.6 | 3.6 |  | Conventional Hydro | Water |  |  | 21.47 |  | 68.0809 | 214.7 | 0.0002147
R1205 | Erie Blvd. Hydro - Lower Raquette | Hannawa Falls 2 | E | 24057 | Hannawa Falls | St Lawrence | NY | 1920-01-01 | 3.6 | 3.7 | 3.6 | 3.6 |  | Conventional Hydro | Water |  |  | 16.779 |  | 53.2059 | 167.79 | 0.00016779
R1206 | Erie Blvd. Hydro - Lower Raquette | Higley 1 | E | 24057 | Colton | St Lawrence | NY | 1913-01-01 | 1.2 | 1.1 | 1.2 | 1.2 |  | Conventional Hydro | Water |  |  | 8.608 |  | 81.8874 | 86.08 | 8.608e-05
R1207 | Erie Blvd. Hydro - Lower Raquette | Higley 2 | E | 24057 | Colton | St Lawrence | NY | 1913-01-01 | 1.2 | 1.1 | 1.2 | 1.2 |  | Conventional Hydro | Water |  |  | 6.397 |  | 60.8543 | 63.97 | 6.397e-05
R1208 | Erie Blvd. Hydro - Lower Raquette | Higley 3 | E | 24057 | Colton | St Lawrence | NY | 1943-01-01 | 2.08 | 2 | 2.08 | 2.08 |  | Conventional Hydro | Water |  |  | 9.812 |  | 53.8505 | 98.12 | 9.812e-05
R1209 | Erie Blvd. Hydro - Lower Raquette | Higley 4 | E | 24057 | Colton | St Lawrence | NY | 1943-01-01 | 2.08 | 2 | 2.08 | 2.08 |  | Conventional Hydro | Water |  |  | 6.993 |  | 38.3792 | 69.93 | 6.993e-05
R1210 | Erie Blvd. Hydro - Lower Raquette | Norfolk | E | 24057 | Norfolk | St Lawrence | NY | 1928-01-01 | 4.5 | 4.8 | 4.5 | 4.5 |  | Conventional Hydro | Water |  |  | 24.632 |  | 62.486 | 246.32 | 0.00024632
R1211 | Erie Blvd. Hydro - Lower Raquette | Norwood | E | 24057 | Norwood | St Lawrence | NY | 1928-01-01 | 2 | 2.2 | 2 | 2 |  | Conventional Hydro | Water |  |  | 13.002 |  | 74.2123 | 130.02 | 0.00013002
R1212 | Erie Blvd. Hydro - Lower Raquette | Raymondville | E | 24057 | Raymondville | St Lawrence | NY | 1928-01-01 | 2 | 2.1 | 2 | 2 |  | Conventional Hydro | Water |  |  | 11.077 |  | 63.2249 | 110.77 | 0.00011077
R1213 | Erie Blvd. Hydro - Lower Raquette | Sugar Island 1 | E | 24057 | Potsdam | St Lawrence | NY | 1924-01-01 | 2.6 | 2.1 | 2.6 | 2.6 |  | Conventional Hydro | Water |  |  | 11.165 |  | 49.0209 | 111.65 | 0.00011165
R1214 | Erie Blvd. Hydro - Lower Raquette | Sugar Island 2 | E | 24057 | Potsdam | St Lawrence | NY | 1924-01-01 | 2.4 | 2 | 2.4 | 2.4 |  | Conventional Hydro | Water |  |  | 14.066 |  | 66.9045 | 140.66 | 0.00014066
R1215 | Erie Blvd. Hydro - Lower Raquette | Yaleville 1 | E | 24057 | Norwood | St Lawrence | NY | 1940-01-01 | 0.5 | 0.2 | 0.5 | 0.5 |  | Conventional Hydro | Water |  |  | 2.101 |  | 47.968 | 21.01 | 2.101e-05
R1216 | Erie Blvd. Hydro - Lower Raquette | Yaleville 2 | E | 24057 | Norwood | St Lawrence | NY | 1940-01-01 | 0.225 | 0.3 | 0.7 | 0.225 |  | Conventional Hydro | Water |  |  | 1.198 |  | 60.7813 | 11.98 | 1.198e-05
R1217 | Erie Blvd. Hydro - North Salmon | Allens Falls | D | 24042 | Allens Falls | St Lawrence | NY | 1927-01-01 | 4.4 | 5 | 4.4 | 4.4 |  | Conventional Hydro | Water |  |  | 21.845 |  | 56.6755 | 218.45 | 0.00021845
R1218 | Erie Blvd. Hydro - North Salmon | Chasm 1 | D | 24042 | Chateaugay | Franklin | NY | 1913-01-01 | 1 | 1.1 | 1 | 1 |  | Conventional Hydro | Water |  |  | 0.977 |  | 11.153 | 9.77 | 9.77e-06
R1219 | Erie Blvd. Hydro - North Salmon | Chasm 2 | D | 24042 | Chateaugay | Franklin | NY | 1913-01-01 | 1 | 1.1 | 1 | 1 |  | Conventional Hydro | Water |  |  | 4.72 |  | 53.8813 | 47.2 | 4.72e-05
R1220 | Erie Blvd. Hydro - North Salmon | Chasm 3 | D | 24042 | Chateaugay | Franklin | NY | 1926-01-01 | 1.35 | 1.6 | 1.35 | 1.35 |  | Conventional Hydro | Water |  |  | 7.325 |  | 61.9398 | 73.25 | 7.325e-05
R1221 | Erie Blvd. Hydro - North Salmon | Franklin 1 | D | 24042 | Franklin | Franklin | NY | 1911-01-01 | 1.135 | 1.1 | 1.135 | 1.135 |  | Conventional Hydro | Water |  |  | 6.125 |  | 61.6036 | 61.25 | 6.125e-05
R1222 | Erie Blvd. Hydro - North Salmon | Franklin 2 | D | 24042 | Franklin | Franklin | NY | 1926-01-01 | 1.135 | 1.1 | 1.135 | 1.135 |  | Conventional Hydro | Water |  |  | 2.989 |  | 30.0626 | 29.89 | 2.989e-05
R1223 | Erie Blvd. Hydro - North Salmon | Hogansburg (RET - 3/17/15) | D | 24042 | Hogansburg | Franklin | NY | 1930-01-01 | 0.7 | 0.3 | 0 | 0 |  | Conventional Hydro | Water |  |  | 0.157 | (1) ( R ) | 2.5603 | 1.57 | 1.57e-06
R1224 | Erie Blvd. Hydro - North Salmon | Macomb | D | 24042 | Malone | Franklin | NY | 1940-01-01 | 1 | 0.9 | 1 | 1 |  | Conventional Hydro | Water |  |  | 4.966 |  | 56.6895 | 49.66 | 4.966e-05
R1225 | Erie Blvd. Hydro - North Salmon | Parishville | D | 24042 | Parishville | St Lawrence | NY | 1925-01-01 | 2.4 | 2.3 | 2.4 | 2.4 |  | Conventional Hydro | Water |  |  | 12.192 |  | 57.9909 | 121.92 | 0.00012192
R1226 | Erie Blvd. Hydro - North Salmon | Piercefield 1 | D | 24042 | Piercefield | St Lawrence | NY | 1957-01-01 | 1.5 | 1.6 | 1.5 | 1.5 |  | Conventional Hydro | Water |  |  | 8.71 |  | 66.2861 | 87.1 | 8.71e-05
R1227 | Erie Blvd. Hydro - North Salmon | Piercefield 2 | D | 24042 | Piercefield | St Lawrence | NY | 1924-01-01 | 0.6 | 0.6 | 0.6 | 0.6 |  | Conventional Hydro | Water |  |  | 3.197 |  | 60.8257 | 31.97 | 3.197e-05
R1228 | Erie Blvd. Hydro - North Salmon | Piercefield 3 | D | 24042 | Piercefield | St Lawrence | NY | 1924-01-01 | 0.6 | 0.6 | 0.6 | 0.6 |  | Conventional Hydro | Water |  |  | 2.738 |  | 52.0928 | 27.38 | 2.738e-05
R1229 | Erie Blvd. Hydro - NYS Barge | Hydraulic Race | A | 23848 | Lockport | Niagara | NY | 1942-01-01 | 4.68 | 3.1 | 4.7 | 4.7 |  | Conventional Hydro | Water |  |  | 9.714 |  | 23.6945 | 97.14 | 9.714e-05
R1230 | Erie Blvd. Hydro - Oak Orchard | Glenwood 1 | B | 24046 | Medina | Orleans | NY | 1950-01-01 | 0.5 | 0.5 | 0.5 | 0.5 |  | Conventional Hydro | Water |  |  | 1.974 |  | 45.0685 | 19.74 | 1.974e-05
R1231 | Erie Blvd. Hydro - Oak Orchard | Glenwood 2 | B | 24046 | Medina | Orleans | NY | 1950-01-01 | 0.5 | 0.5 | 0.5 | 0.5 |  | Conventional Hydro | Water |  |  | 2.533 |  | 57.8311 | 25.33 | 2.533e-05
R1232 | Erie Blvd. Hydro - Oak Orchard | Glenwood 3 | B | 24046 | Medina | Orleans | NY | 1950-01-01 | 0.5 | 0.5 | 0.5 | 0.5 |  | Conventional Hydro | Water |  |  | 0.6664 |  | 15.2146 | 6.664 | 6.664e-06
R1233 | Erie Blvd. Hydro - Oak Orchard | Oak Orchard | B | 24046 | Waterport | Orleans | NY | 1941-01-01 | 0.35 | 0.3 | 0.35 | 0.35 |  | Conventional Hydro | Water |  |  | 1.064 |  | 34.7032 | 10.64 | 1.064e-05
R1234 | Erie Blvd. Hydro - Oak Orchard | Waterport 1 | B | 24046 | Waterport | Orleans | NY | 1941-01-01 | 2.25 | 1.6 | 2.25 | 2.25 |  | Conventional Hydro | Water |  |  | 3.539 |  | 17.9554 | 35.39 | 3.539e-05
R1235 | Erie Blvd. Hydro - Oak Orchard | Waterport 2 | B | 24046 | Waterport | Orleans | NY | 1968-01-01 | 2.45 | 1.8 | 2.45 | 2.45 |  | Conventional Hydro | Water |  |  | 6.582 |  | 30.6682 | 65.82 | 6.582e-05
R1236 | Erie Blvd. Hydro - Oswegatchie | Browns Falls 1 | E | 24044 | Oswegatchie | St Lawrence | NY | 1923-01-01 | 7.5 | 8 | 7.5 | 7.5 |  | Conventional Hydro | Water |  |  | 24.343 |  | 37.0518 | 243.43 | 0.00024343
R1237 | Erie Blvd. Hydro - Oswegatchie | Browns Falls 2 | E | 24044 | Oswegatchie | St Lawrence | NY | 1923-01-01 | 7.5 | 8 | 7.5 | 7.5 |  | Conventional Hydro | Water |  |  | 17.355 |  | 26.4155 | 173.55 | 0.00017355
R1238 | Erie Blvd. Hydro - Oswegatchie | Eel Weir 1 | E | 24044 | Heuvelton | St Lawrence | NY | 1928-01-01 | 0.5 | 0.3 | 0.5 | 0.5 |  | Conventional Hydro | Water |  |  | 1.793 |  | 40.9361 | 17.93 | 1.793e-05
R1239 | Erie Blvd. Hydro - Oswegatchie | Eel Weir 2 | E | 24044 | Heuvelton | St Lawrence | NY | 1938-01-01 | 1.1 | 0.8 | 1.1 | 1.1 |  | Conventional Hydro | Water |  |  | 1.805 |  | 18.7318 | 18.05 | 1.805e-05
R1240 | Erie Blvd. Hydro - Oswegatchie | Eel Weir 3 | E | 24044 | Heuvelton | St Lawrence | NY | 1938-01-01 | 1.1 | 0.8 | 1.1 | 1.1 |  | Conventional Hydro | Water |  |  | 4.073 |  | 42.2686 | 40.73 | 4.073e-05
R1241 | Erie Blvd. Hydro - Oswegatchie | Flat Rock 1 | E | 24044 | Flat Rock | St Lawrence | NY | 1924-01-01 | 3 | 2.6 | 3 | 3 |  | Conventional Hydro | Water |  |  | 9.379 |  | 35.6887 | 93.79 | 9.379e-05
R1242 | Erie Blvd. Hydro - Oswegatchie | Flat Rock 2 | E | 24044 | Flat Rock | St Lawrence | NY | 1924-01-01 | 3 | 2.6 | 3 | 3 |  | Conventional Hydro | Water |  |  | 3.805 |  | 14.4787 | 38.05 | 3.805e-05
R1243 | Erie Blvd. Hydro - Oswegatchie | Heuvelton 1 | E | 24044 | Heuvelton | St Lawrence | NY | 1924-01-01 | 0.52 | 0.4 | 0.52 | 0.52 |  | Conventional Hydro | Water |  |  | 2.338 |  | 51.326 | 23.38 | 2.338e-05
R1244 | Erie Blvd. Hydro - Oswegatchie | Heuvelton 2 | E | 24044 | Heuvelton | St Lawrence | NY | 1924-01-01 | 0.52 | 0.4 | 0.52 | 0.52 |  | Conventional Hydro | Water |  |  | 2.183 |  | 47.9233 | 21.83 | 2.183e-05
R1245 | Erie Blvd. Hydro - Oswegatchie | Lower Newton Falls 1 | E | 24044 | Newton Falls | St Lawrence | NY | 2002-07-01 | 0.5 | 0.6 | 0.5 | 0.5 |  | Conventional Hydro | Water |  |  | 2.038 |  | 46.5297 | 20.38 | 2.038e-05
R1246 | Erie Blvd. Hydro - Oswegatchie | Oswegatchie 1 | E | 24044 | Oswegatchie | St Lawrence | NY | 1937-01-01 | 0.56 | 1.3 | 0.56 | 0.56 |  | Conventional Hydro | Water |  |  | 3.064 |  | 62.4592 | 30.64 | 3.064e-05
R1247 | Erie Blvd. Hydro - Oswegatchie | Oswegatchie 2 | E | 24044 | Oswegatchie | St Lawrence | NY | 1937-01-01 | 0.24 | 0.5 | 0.24 | 0.24 |  | Conventional Hydro | Water |  |  | 2.718 |  |  | 27.18 | 2.718e-05
R1248 | Erie Blvd. Hydro - Oswegatchie | South Edwards 1 | E | 24044 | South Edwards | St Lawrence | NY | 1937-01-01 | 1 | 1.2 | 1 | 1 |  | Conventional Hydro | Water |  |  | 6.059 |  | 69.1667 | 60.59 | 6.059e-05
R1249 | Erie Blvd. Hydro - Oswegatchie | South Edwards 2 | E | 24044 | South Edwards | St Lawrence | NY | 1937-01-01 | 1 | 1.2 | 1 | 1 |  | Conventional Hydro | Water |  |  | 2.505 |  | 28.5959 | 25.05 | 2.505e-05
R1250 | Erie Blvd. Hydro - Oswegatchie | South Edwards 3 | E | 24044 | South Edwards | St Lawrence | NY | 1921-01-01 | 0.68 | 0.8 | 0.68 | 0.68 |  | Conventional Hydro | Water |  |  | 2.609 |  | 43.7987 | 26.09 | 2.609e-05
R1251 | Erie Blvd. Hydro - Oswegatchie | South Edwards 4 | E | 24044 | South Edwards | St Lawrence | NY | 1937-01-01 | 0.2 | 0.2 | 0.2 | 0.2 |  | Conventional Hydro | Water |  |  | 1.853 |  |  | 18.53 | 1.853e-05
R1252 | Erie Blvd. Hydro - Oswegatchie | Talcville 1 | E | 24044 | Edwards | St Lawrence | NY | 1986-12-01 | 0.5 | 0.4 | 0.5 | 0.5 |  | Conventional Hydro | Water |  |  | 2.17 |  | 49.5434 | 21.7 | 2.17e-05
R1253 | Erie Blvd. Hydro - Oswegatchie | Talcville 2 | E | 24044 | Edwards | St Lawrence | NY | 1986-12-01 | 0.5 | 0.4 | 0.5 | 0.5 |  | Conventional Hydro | Water |  |  | 0.447 |  | 10.2055 | 4.47 | 4.47e-06
R1254 | Erie Blvd. Hydro - Oswegatchie | Upper Newton Falls 2 | E | 24044 | Newton Falls | St Lawrence | NY | 2002-07-01 | 0.5 | 0.4 | 0.5 | 0.5 |  | Conventional Hydro | Water |  |  | 2.534 |  | 57.8539 | 25.34 | 2.534e-05
R1255 | Erie Blvd. Hydro - Oswegatchie | Upper Newton Falls 3 | E | 24044 | Newton Falls | St Lawrence | NY | 2002-07-01 | 0.5 | 0.4 | 0.5 | 0.5 |  | Conventional Hydro | Water
R1256 | Erie Blvd. Hydro - Oswegatchie | Upper Newton Falls 4 | E | 24044 | Newton Falls | St Lawrence | NY | 2002-07-01 | 0.5 | 0.4 | 0.5 | 0.5 |  | Conventional Hydro | Water |  |  | 1.912 |  | 43.653 | 19.12 | 1.912e-05
R1257 | Erie Blvd. Hydro - Seneca Oswego | Baldwinsville 1 | C | 24041 | Baldwinsville | Onondaga | NY | 1927-01-01 | 0.32 | 0.2 | 0.33195 | 0.33195 |  | Conventional Hydro | Water |  |  | 2.26 |  | 80.6221 | 22.6 | 2.26e-05
R1258 | Erie Blvd. Hydro - Seneca Oswego | Baldwinsville 2 | C | 24041 | Baldwinsville | Onondaga | NY | 1927-01-01 | 0.32 | 0.2 | 0.33195 | 0.33195 |  | Conventional Hydro | Water |  |  | 1.7 |  | 60.645 | 17 | 1.7e-05
R1259 | Erie Blvd. Hydro - Seneca Oswego | Granby 1 | C | 24041 | Granby | Oswego | NY | 1983-05-01 | 5 | 5.1 | 5.1868 | 5.1868 |  | Conventional Hydro | Water |  |  | 15.727 |  | 35.9064 | 157.27 | 0.00015727
R1260 | Erie Blvd. Hydro - Seneca Oswego | Granby 2 | C | 24041 | Granby | Oswego | NY | 1983-05-01 | 5 | 5.1 | 5.1868 | 5.1868 |  | Conventional Hydro | Water |  |  | 24.384 |  | 55.6712 | 243.84 | 0.00024384
R1261 | Erie Blvd. Hydro - Seneca Oswego | Minetto 2 | C | 24041 | Minetto | Oswego | NY | 1915-01-01 | 1.6 | 1.5 | 1.6598 | 1.6598 |  | Conventional Hydro | Water |  |  | 5.753 |  | 41.0459 | 57.53 | 5.753e-05
R1262 | Erie Blvd. Hydro - Seneca Oswego | Minetto 3 | C | 24041 | Minetto | Oswego | NY | 1915-01-01 | 1.6 | 1.5 | 1.6598 | 1.6598 |  | Conventional Hydro | Water |  |  | 8.676 |  | 61.9007 | 86.76 | 8.676e-05
R1263 | Erie Blvd. Hydro - Seneca Oswego | Minetto 4 | C | 24041 | Minetto | Oswego | NY | 1915-01-01 | 1.6 | 1.5 | 1.6598 | 1.6598 |  | Conventional Hydro | Water |  |  | 7.954 |  | 56.7494 | 79.54 | 7.954e-05
R1264 | Erie Blvd. Hydro - Seneca Oswego | Minetto 5 | C | 24041 | Minetto | Oswego | NY | 1975-01-01 | 1.6 | 1.5 | 1.6598 | 1.6598 |  | Conventional Hydro | Water |  |  | 7.285 |  | 51.9763 | 72.85 | 7.285e-05
R1265 | Erie Blvd. Hydro - Seneca Oswego | Minetto 6 | C | 24041 | Minetto | Oswego | NY | 1975-01-01 | 1.6 | 1.5 | 1.6598 | 1.6598 |  | Conventional Hydro | Water |  |  | 7.606 |  | 54.2666 | 76.06 | 7.606e-05
R1266 | Erie Blvd. Hydro - Seneca Oswego | Oswego Falls E 1 | C | 24041 | Oswego | Oswego | NY | 1914-01-01 | 1.53 | 1.5 | 1.5872 | 1.5872 |  | Conventional Hydro | Water |  |  | 8.945 |  | 66.7398 | 89.45 | 8.945e-05
R1267 | Erie Blvd. Hydro - Seneca Oswego | Oswego Falls E 2 | C | 24041 | Oswego | Oswego | NY | 1914-01-01 | 1.53 | 1.5 | 1.5872 | 1.5872 |  | Conventional Hydro | Water |  |  | 6.491 |  | 48.4302 | 64.91 | 6.491e-05
R1268 | Erie Blvd. Hydro - Seneca Oswego | Oswego Falls E 3 | C | 24041 | Oswego | Oswego | NY | 1914-01-01 | 1.53 | 1.5 | 1.5872 | 1.5872 |  | Conventional Hydro | Water |  |  | 8.394 |  | 62.6287 | 83.94 | 8.394e-05
R1269 | Erie Blvd. Hydro - Seneca Oswego | Oswego Falls W 4 | C | 24041 | Oswego | Oswego | NY | 1914-01-01 | 0.9 | 1 | 0.93362 | 0.93362 |  | Conventional Hydro | Water |  |  | 4.149 |  | 52.6256 | 41.49 | 4.149e-05
R1270 | Erie Blvd. Hydro - Seneca Oswego | Oswego Falls W 5 | C | 24041 | Oswego | Oswego | NY | 1914-01-01 | 0.9 | 1 | 0.93362 | 0.93362 |  | Conventional Hydro | Water |  |  | 3.936 |  | 49.9239 | 39.36 | 3.936e-05
R1271 | Erie Blvd. Hydro - Seneca Oswego | Oswego Falls W 6 | C | 24041 | Oswego | Oswego | NY | 2007-01-01 | 0.5 | 0.5 | 0.51868 | 0.51868 |  | Conventional Hydro | Water |  |  | 0.231 |  | 5.274 | 2.31 | 2.31e-06
R1272 | Erie Blvd. Hydro - Seneca Oswego | Oswego Falls W 7 | C | 24041 | Oswego | Oswego | NY | 2007-01-01 | 0.5 | 0.5 | 0.51868 | 0.51868 |  | Conventional Hydro | Water |  |  | 0.16 |  | 3.653 | 1.6 | 1.6e-06
R1273 | Erie Blvd. Hydro - Seneca Oswego | Varick 2 | C | 24041 | Oswego | Oswego | NY | 1926-01-01 | 2.2 | 1.9 | 2.2822 | 2.2822 |  | Conventional Hydro | Water |  |  | 7.079 |  | 36.732 | 70.79 | 7.079e-05
R1274 | Erie Blvd. Hydro - Seneca Oswego | Varick 3 | C | 24041 | Oswego | Oswego | NY | 1926-01-01 | 2.2 | 2.1 | 2.2822 | 2.2822 |  | Conventional Hydro | Water |  |  | 2.742 |  | 14.2279 | 27.42 | 2.742e-05
R1275 | Erie Blvd. Hydro - Seneca Oswego | Varick 4 | C | 24041 | Oswego | Oswego | NY | 1926-01-01 | 2.2 | 1.9 | 2.2822 | 2.2822 |  | Conventional Hydro | Water |  |  | 4.195 |  | 21.7673 | 41.95 | 4.195e-05
R1276 | Erie Blvd. Hydro - Seneca Oswego | Varick 5 | C | 24041 | Oswego | Oswego | NY | 1926-01-01 | 2.2 | 1.9 | 2.2822 | 2.2822 |  | Conventional Hydro | Water |  |  | 7.411 |  | 38.4548 | 74.11 | 7.411e-05
R1277 | Erie Blvd. Hydro - South Salmon | Bennetts Bridge 1 | C | 24043 | Altmar | Oswego | NY | 1964-01-01 | 6.375 | 7 | 6.375 | 6.375 |  | Conventional Hydro | Water |  |  | 6.23 |  | 11.1559 | 62.3 | 6.23e-05
R1278 | Erie Blvd. Hydro - South Salmon | Bennetts Bridge 2 | C | 24043 | Altmar | Oswego | NY | 1966-01-01 | 6.375 | 7 | 6.375 | 6.375 |  | Conventional Hydro | Water |  |  | 13.5 |  | 24.1741 | 135 | 0.000135
R1279 | Erie Blvd. Hydro - South Salmon | Bennetts Bridge 3 | C | 24043 | Altmar | Oswego | NY | 1970-01-01 | 7 | 7.7 | 7 | 7 |  | Conventional Hydro | Water |  |  | 29.708 |  | 48.4475 | 297.08 | 0.00029708
R1280 | Erie Blvd. Hydro - South Salmon | Bennetts Bridge 4 | C | 24043 | Altmar | Oswego | NY | 1970-01-01 | 7 | 7.7 | 7 | 7 |  | Conventional Hydro | Water |  |  | 36.776 |  | 59.9739 | 367.76 | 0.00036776
R1281 | Erie Blvd. Hydro - South Salmon | Lighthouse Hill 1 | C | 24043 | Altmar | Oswego | NY | 1930-01-01 | 3.75 | 4.1 | 3.75 | 3.75 |  | Conventional Hydro | Water |  |  | 13.388 |  | 40.7549 | 133.88 | 0.00013388
R1282 | Erie Blvd. Hydro - South Salmon | Lighthouse Hill 2 | C | 24043 | Altmar | Oswego | NY | 1930-01-01 | 3.75 | 4.1 | 3.75 | 3.75 |  | Conventional Hydro | Water |  |  | 7.443 |  | 22.6575 | 74.43 | 7.443e-05
R1283 | Erie Blvd. Hydro - Upper Hudson | E J West 1 | F | 24058 | Hadley | Saratoga | NY | 1930-01-01 | 10 | 11.9 | 10 | 10 |  | Conventional Hydro | Water |  |  | 25.458 |  | 29.0616 | 254.58 | 0.00025458
R1284 | Erie Blvd. Hydro - Upper Hudson | E J West 2 | F | 24058 | Hadley | Saratoga | NY | 1930-01-01 | 10 | 11.9 | 10 | 10 |  | Conventional Hydro | Water |  |  | 21.501 |  | 24.5445 | 215.01 | 0.00021501
R1285 | Erie Blvd. Hydro - Upper Hudson | Feeder Dam 1 | F | 24058 | S Glens Falls | Saratoga | NY | 1924-01-01 | 1.2 | 0.9 | 1.2 | 1.2 |  | Conventional Hydro | Water |  |  | 6.31 |  | 60.0266 | 63.1 | 6.31e-05
R1286 | Erie Blvd. Hydro - Upper Hudson | Feeder Dam 2 | F | 24058 | S Glens Falls | Saratoga | NY | 1924-01-01 | 1.2 | 0.9 | 1.2 | 1.2 |  | Conventional Hydro | Water |  |  | 4.864 |  | 46.2709 | 48.64 | 4.864e-05
R1287 | Erie Blvd. Hydro - Upper Hudson | Feeder Dam 3 | F | 24058 | S Glens Falls | Saratoga | NY | 1924-01-01 | 1.2 | 0.9 | 1.2 | 1.2 |  | Conventional Hydro | Water |  |  | 3.727 |  | 35.4547 | 37.27 | 3.727e-05
R1288 | Erie Blvd. Hydro - Upper Hudson | Feeder Dam 4 | F | 24058 | S Glens Falls | Saratoga | NY | 1924-01-01 | 1.2 | 0.9 | 1.2 | 1.2 |  | Conventional Hydro | Water |  |  | 4.881 |  | 46.4326 | 48.81 | 4.881e-05
R1289 | Erie Blvd. Hydro - Upper Hudson | Feeder Dam 5 | F | 24058 | S Glens Falls | Saratoga | NY | 1924-01-01 | 1.2 | 0.9 | 1.2 | 1.2 |  | Conventional Hydro | Water |  |  | 2.674 |  | 25.4376 | 26.74 | 2.674e-05
R1290 | Erie Blvd. Hydro - Upper Hudson | Sherman Island 1 | F | 24058 | Queensbury | Warren | NY | 2009-03-01 | 8 | 0 | 0 | 0 |  | Conventional Hydro | Water |  |  | 32.077 |  | 45.772 | 320.77 | 0.00032077
R1291 | Erie Blvd. Hydro - Upper Hudson | Sherman Island 2 | F | 24058 | Queensbury | Warren | NY | 1923-01-01 | 7.2 | 8.1 | 7.2 | 7.2 |  | Conventional Hydro | Water |  |  | 25.386 |  | 40.2492 | 253.86 | 0.00025386
R1292 | Erie Blvd. Hydro - Upper Hudson | Sherman Island 3 | F | 24058 | Queensbury | Warren | NY | 1923-01-01 | 8.7 | 9.7 | 8.7 | 8.7 |  | Conventional Hydro | Water |  |  | 28.761 |  | 37.7382 | 287.61 | 0.00028761
R1293 | Erie Blvd. Hydro - Upper Hudson | Sherman Island 4 | F | 24058 | Queensbury | Warren | NY | 1923-01-01 | 7.2 | 8.1 | 7.2 | 7.2 |  | Conventional Hydro | Water |  |  | 32.454 |  | 51.4555 | 324.54 | 0.00032454
R1294 | Erie Blvd. Hydro - Upper Hudson | Sherman Island 5 | F | 24058 | Queensbury | Warren | NY | 1923-01-01 | 7.2 | 8.1 | 7.2 | 7.2 |  | Conventional Hydro | Water |  |  | 19.124 |  | 30.3209 | 191.24 | 0.00019124
R1295 | Erie Blvd. Hydro - Upper Hudson | Sherman Island 6 | F | 24058 | Queensbury | Warren | NY | 2009-02-02 | 1 | 0 | 0 | 0 |  | Conventional Hydro | Water |  |  | 9.779 |  |  | 97.79 | 9.779e-05
R1296 | Erie Blvd. Hydro - Upper Hudson | Spier Falls 1 | F | 24058 | Moreau | Saratoga | NY | 1924-01-01 | 6.8 | 8.4 | 6.8 | 6.8 |  | Conventional Hydro | Water |  |  | 54.394 |  | 91.3141 | 543.94 | 0.00054394
R1297 | Erie Blvd. Hydro - Upper Hudson | Spier Falls 2 | F | 24058 | Moreau | Saratoga | NY | 1930-01-01 | 37.6 | 46.9 | 37.6 | 37.6 |  | Conventional Hydro | Water |  |  | 143.972 |  | 43.7105 | 1439.72 | 0.0014397
R1298 | Erie Blvd. Hydro - Upper Hudson | Stewarts Bridge 1 | F | 24058 | Hadley | Saratoga | NY | 1952-01-01 | 30 | 35.8 | 30 | 30 |  | Conventional Hydro | Water |  |  | 82.474 |  | 31.3828 | 824.74 | 0.00082474
R1299 | Erie Blvd. Hydro - Upper Hudson | Stewarts Bridge 2 | F | 24058 | Hadley | Saratoga | NY | 2013-06-01 | 2.5 | 0 | 0 | 0 |  | Conventional Hydro | Water |  |  | 14.37 |  | 65.6164 | 143.7 | 0.0001437
R1300 | Erie Blvd. Hydro - Upper Raquette | Blake | E | 24056 | Stark | St Lawrence | NY | 1957-01-01 | 14.4 | 15.6 | 14.4 | 14.4 |  | Conventional Hydro | Water |  |  | 53.242 |  | 42.2073 | 532.42 | 0.00053242
R1301 | Erie Blvd. Hydro - Upper Raquette | Five Falls | E | 24056 | Colton | St Lawrence | NY | 1955-01-01 | 22.5 | 24.4 | 22.5 | 22.5 |  | Conventional Hydro | Water |  |  | 88.237 |  | 44.7676 | 882.37 | 0.00088237
R1302 | Erie Blvd. Hydro - Upper Raquette | Rainbow Falls | E | 24056 | Colton | St Lawrence | NY | 1956-01-01 | 22.5 | 24.4 | 22.5 | 22.5 |  | Conventional Hydro | Water |  |  | 90.279 |  | 45.8037 | 902.79 | 0.00090279
R1303 | Erie Blvd. Hydro - Upper Raquette | South Colton | E | 24056 | South Colton | St Lawrence | NY | 1954-01-01 | 19.35 | 20.9 | 19.35 | 19.35 |  | Conventional Hydro | Water |  |  | 74.483 |  | 43.9412 | 744.83 | 0.00074483
R1304 | Erie Blvd. Hydro - Upper Raquette | Stark | E | 24056 | Stark | St Lawrence | NY | 1957-01-01 | 22.5 | 24.6 | 22.5 | 22.5 |  | Conventional Hydro | Water |  |  | 82.822 |  | 42.0203 | 828.22 | 0.00082822
R1305 | Erie Blvd. Hydro - West Canada | Prospect | E | 24049 | Prospect | Herkimer | NY | 1959-01-01 | 17.32 | 21.7 | 17.32 | 17.32 |  | Conventional Hydro | Water |  |  | 57.87 |  | 38.1418 | 578.7 | 0.0005787
R1306 | Erie Blvd. Hydro - West Canada | Trenton Falls 5 | E | 24049 | Trenton | Oneida | NY | 1919-01-01 | 6.8 | 9.6 | 6.8 | 6.8 |  | Conventional Hydro | Water |  |  | 53.853 |  | 90.4059 | 538.53 | 0.00053853
R1307 | Erie Blvd. Hydro - West Canada | Trenton Falls 6 | E | 24049 | Trenton | Oneida | NY | 1919-01-01 | 6.4 | 9.1 | 6.4 | 6.4 |  | Conventional Hydro | Water |  |  | 44.759 |  | 79.8355 | 447.59 | 0.00044759
R1308 | Erie Blvd. Hydro - West Canada | Trenton Falls 7 | E | 24049 | Trenton | Oneida | NY | 1922-01-01 | 6.4 | 9.1 | 6.4 | 6.4 |  | Conventional Hydro | Water |  |  | 30.543 |  | 54.4788 | 305.43 | 0.00030543
R1309 | Erie Blvd. Hydropower LP | West Delaware Hydro | G | 323627 | Grahamsville | Sullivan | NY | 1988-12-01 | 7.5 | 7.5 | 7.5 | 7.5 |  | Conventional Hydro | Water |  |  | 22.078 |  | 33.6043 | 220.78 | 0.00022078
R1310 | Erie Wind, LLC | Erie Wind | A | 323693 | Lackawanna | Erie | NY | 2012-02-01 | 15 | 0 | 0 | 0 |  | Wind Turbine | Wind |  |  | 37.981 |  | 28.9049 | 341.829 | 0.00034183
R1311 | Exelon Generation Company, LLC | Chaffee | A | 323603 | Chaffee | Erie | NY | 2007-08-09 | 6.4 | 6.4 | 6.4 | 6.4 |  | Internal Combustion | Bio Gas |  |  | 51.677 |  | 92.175 | 568.447 | 0.00056845
R1312 | Exelon Generation Company, LLC | High Acres 1 | C | 23767 | Fairport | Wayne | NY | 1991-06-01 | 3.2 | 3.2 | 3.2 | 3.2 |  | Internal Combustion | Bio Gas |  |  | 24.883 |  | 88.7664 | 273.713 | 0.00027371
R1313 | Exelon Generation Company, LLC | High Acres 2 | C | 23767 | Fairport | Wayne | NY | 2008-02-28 | 6.4 | 6.4 | 6.4 | 6.4 |  | Internal Combustion | Bio Gas |  |  | 47.531 |  | 84.7799 | 522.841 | 0.00052284
R1314 | Exelon Generation Company, LLC | Madison County LF | E | 323628 | Wampsville | Madison | NY | 2010-03-01 | 1.6 | 1.6 | 1.6 | 1.6 |  | Internal Combustion | Bio Gas |  |  | 6.703 |  | 47.8239 | 73.733 | 7.3733e-05
R1315 | Exelon Generation Company, LLC | Mill Seat | B | 323607 | Riga | Monroe | NY | 2007-07-20 | 6.4 | 6.4 | 6.4 | 6.4 |  | Internal Combustion | Bio Gas |  |  | 51.85 |  | 92.4836 | 570.35 | 0.00057035
R1316 | Exelon Generation Company, LLC | Monroe Livingston | B | 24207 | Scottsville | Monroe | NY | 1988-11-01 | 2.4 | 2.4 | 2.4 | 2.4 |  | Internal Combustion | Bio Gas |  |  | 8.09 |  | 38.4798 | 88.99 | 8.899e-05
R1317 | Exelon Generation Company, LLC | Oneida-Herkimer LFGE | E | 323681 | Boonville | Oneida | NY | 2012-04-01 | 3.2 | 3.2 | 3.2 | 3.2 |  | Internal Combustion | Bio Gas |  |  | 24.5186 |  | 87.4666 | 269.7049 | 0.0002697
R1318 | Exelon Generation Company, LLC | Synergy Biogas | B | 323694 | Wyoming | Wyoming | NY | 2012-09-01 | 2 | 2 | 0 | 0 |  | Internal Combustion | Bio Gas |  |  | 5.0249 |  | 28.681 | 55.2741 | 5.5274e-05
R1319 | Flat Rock Windpower II, LLC | Maple Ridge Wind 2 | E | 323611 | Lowville | Lewis | NY | 2007-12-01 | 90.8 | 90.7 | 90.8 | 90.8 |  | Wind Turbine | Wind |  |  | 216.995 |  | 27.281 | 1952.955 | 0.001953
R1320 | Flat Rock Windpower, LLC | Maple Ridge Wind 1 | E | 323574 | Lowville | Lewis | NY | 2006-01-01 | 231 | 231 | 231 | 231 |  | Wind Turbine | Wind |  |  | 568.387 |  | 28.0885 | 5115.483 | 0.0051155
R1321 | Freeport Electric | Freeport 1-2 | K | 1660 | Freeport | Nassau | NY | 1949-08-01 | 2.9 | 2 | 2.5921 | 2.7908 |  | Internal Combustion | No. 2 Fuel Oil |  |  | 0.03861 |  | 0.15198 | 28.6872 | 2.8687e-05
R1322 | Freeport Electric | Freeport 1-3 | K | 1660 | Freeport | Nassau | NY | 1954-08-01 | 3.1 | 2.1 | 2.7709 | 2.9832 |  | Internal Combustion | No. 2 Fuel Oil |  |  | 0.01171 |  | 0.043121 | 8.7005 | 8.7005e-06
R1323 | Freeport Electric | Freeport 1-4 | K | 1660 | Freeport | Nassau | NY | 1964-10-01 | 5.1 | 4.4 | 4.5586 | 4.9079 |  | Internal Combustion | No. 2 Fuel Oil |  |  | 0.08272 |  | 0.18516 | 61.461 | 6.1461e-05
R1324 | Freeport Electric | Freeport 2-3 | K | 1660 | Freeport | Nassau | NY | 1973-05-01 | 18.1 | 18.1 | 16.1784 | 17.4182 |  | Combustion Turbine | Kerosene |  |  | 0.29315 |  | 0.18489 | 76.219 | 7.6219e-05
R1325 | Freeport Electric | Freeport CT 2 | K | 23818 | Freeport | Nassau | NY | 2004-03-01 | 60.5 | 50.3 | 47.9 | 47.9 |  | Combustion Turbine | Natural Gas |  |  | 42.1855 |  | 7.9598 | 18688.1632 | 0.018688
R1326 | GenOn Energy Management, LLC | Bowline 1 | G | 23526 | West Haverstraw | Rockland | NY | 1972-09-01 | 621 | 577.7 | 567.1 | 576.1 | YES | Steam Turbine (Fossil) | Natural Gas | No. 6 Fuel Oil |  | 1329.9329 |  | 24.4475 | 589160.2747 | 0.58916
R1327 | GenOn Energy Management, LLC | Bowline 2 | G | 23595 | West Haverstraw | Rockland | NY | 1974-05-01 | 621 | 557.4 | 569 | 561.3 | YES | Steam Turbine (Fossil) | Natural Gas | No. 6 Fuel Oil |  | 125.0718 |  | 2.2991 | 55406.8074 | 0.055407
R1328 | Hampshire Paper Co., Inc. | Hampshire Paper | E | 323593 | Gouverneur | St Lawrence | NY | 1987-03-01 | 3.4 | 3.5 | 3.4 | 3.4 |  | Conventional Hydro | Water |  |  | 15.8729 |  | 53.2933 | 158.7289 | 0.00015873
R1329 | Hardscrabble Wind Power LLC | Hardscrabble Wind | E | 323673 | Fairfield | Herkimer | NY | 2011-02-01 | 74 | 74 | 74 | 74 |  | Wind Turbine | Wind |  |  | 183.517 |  | 28.31 | 1651.653 | 0.0016517
R1330 | Howard Wind LLC | Howard Wind | C | 323690 | Howard | Steuben | NY | 2011-12-01 | 59.5 | 57.4 | 55.4 | 55.4 |  | Wind Turbine | Wind |  |  | 128.911 |  | 24.7326 | 1160.199 | 0.0011602
R1331 | Indeck Energy Services of Silver Springs | Indeck-Silver Springs | C | 23768 | Silver Springs | Wyoming | NY | 1991-04-01 | 56.6 | 51.5 | 49 | 62.6 | YES | Combined Cycle | Natural Gas | No. 2 Fuel Oil |  | 107.8502 |  | 21.7521 | 47777.6342 | 0.047778
R1332 | Indeck-Corinth LP | Indeck-Corinth | F | 23802 | Corinth | Saratoga | NY | 1995-07-01 | 147 | 131.2 | 129.1 | 132.2 | YES | Combined Cycle | Natural Gas | No. 2 Fuel Oil |  | 761.907 |  | 59.1671 | 337524.801 | 0.33752
R1333 | Indeck-Olean LP | Indeck-Olean | A | 23982 | Olean | Cattaraugus | NY | 1993-12-01 | 90.6 | 79.4 | 76.8 | 84.2 | YES | Combined Cycle | Natural Gas | No. 2 Fuel Oil |  | 387.678 |  | 48.8471 | 171741.3407 | 0.17174
R1334 | Indeck-Oswego LP | Indeck-Oswego | C | 23783 | Oswego | Oswego | NY | 1990-05-01 | 57.4 | 51.6 | 47.9 | 61.3 | YES | Combined Cycle | Natural Gas | No. 2 Fuel Oil |  | 88.779 |  | 17.6561 | 39329.0793 | 0.039329
R1335 | Indeck-Yerkes LP | Indeck-Yerkes | A | 23781 | Tonawanda | Erie | NY | 1990-02-01 | 59.9 | 49.7 | 47.7 | 58.2 | YES | Combined Cycle | Natural Gas | No. 2 Fuel Oil |  | 121.7219 |  | 23.1973 | 53922.7973 | 0.053923
R1336 | Innovative Energy Systems, Inc. | Auburn LFG | C | 323710 | Auburn | Cayuga | NY | 2010-01-01 | 2.1 | 0 | 0 | 0 |  | Internal Combustion | Bio Gas |  |  | 0.58805 | ( 2 ) ( N ) | 3.1966 | 6.4685 | 6.4685e-06
R1337 | Innovative Energy Systems, Inc. | Chautauqua LFGE | A | 323629 | Jamestown | Chautauqua | NY | 2010-02-12 | 9.6 | 0 | 0 | 0 |  | Internal Combustion | Bio Gas |  |  | 41.6586 |  | 49.537 | 458.2447 | 0.00045824
R1338 | Innovative Energy Systems, Inc. | Clinton LFGE | D | 323618 | Morrisonville | Clinton | NY | 2008-10-01 | 6.4 | 6.4 | 6.4 | 6.4 |  | Internal Combustion | Bio Gas |  |  | 35.4591 |  | 63.2475 | 390.0499 | 0.00039005
R1339 | Innovative Energy Systems, Inc. | Colonie LFGTE | F | 323577 | Colonie | Albany | NY | 2006-03-01 | 4.8 | 6.4 | 4.8 | 4.8 |  | Internal Combustion | Bio Gas |  |  | 35.5672 |  | 84.5872 | 391.2394 | 0.00039124
R1340 | Innovative Energy Systems, Inc. | DANC LFGE | E | 323619 | Watertown | Jefferson | NY | 2008-09-08 | 6.4 | 6.4 | 6.4 | 6.4 |  | Internal Combustion | Bio Gas |  |  | 33.5073 |  | 59.7661 | 368.5799 | 0.00036858
R1341 | Innovative Energy Systems, Inc. | Fulton LFGE | F | 323630 | Johnstown | Fulton | NY | 2010-06-04 | 3.2 | 0 | 0 | 0 |  | Internal Combustion | Bio Gas |  |  | 11.0184 |  | 39.3065 | 121.2025 | 0.0001212
R1342 | Innovative Energy Systems, Inc. | Hyland LFGE | B | 323620 | Angelica | Allegany | NY | 2008-09-08 | 4.8 | 4.8 | 4.8 | 4.8 |  | Internal Combustion | Bio Gas |  |  | 30.3213 |  | 72.1111 | 333.5339 | 0.00033353
R1343 | Innovative Energy Systems, Inc. | Steuben County LF | C | 323667 | Bath | Steuben | NY | 2012-08-01 | 3.2 | 3.2 | 3.2 | 3.2 |  | Internal Combustion | Bio Gas |  |  | 17.2203 |  | 61.4309 | 189.4234 | 0.00018942
R1344 | International Paper Company | Ticonderoga | F | 23804 | Ticonderoga | Essex | NY | 1970-01-01 | 42.1 | 7.6 | 6.2 | 9.8 |  | Steam Turbine (Fossil) | No. 6 Fuel Oil |  |  | 0.070016 |  | 0.018985 | 52.0219 | 5.2022e-05
R1345 | Jamestown Board of Public Utilities | Jamestown 5 | A | 1658 | Jamestown | Chautauqua | NY | 1951-08-01 | 28.7 | 23 | 16.8352 | 16.7 |  | Steam Turbine (Fossil) | Bituminous Coal | Natural Gas |  | 5.7734 |  | 2.2964 | 5773.38 | 0.0057734
R1346 | Jamestown Board of Public Utilities | Jamestown 6 | A | 1658 | Jamestown | Chautauqua | NY | 1968-08-01 | 25 | 22.4 | 14.6648 | 14.8 |  | Steam Turbine (Fossil) | Bituminous Coal | Natural Gas |  | 46.6672 |  | 21.3092 | 46667.17 | 0.046667
R1347 | Jamestown Board of Public Utilities | Jamestown 7 | A | 1659 | Jamestown | Chautauqua | NY | 2002-01-01 | 47.3 | 40 | 38 | 45.8 |  | Combustion Turbine | Natural Gas |  |  | 175.4177 |  | 42.3358 | 77710.0234 | 0.07771
R1348 | Long Island Power Authority | Babylon (RR) | K | 323704 | Babylon | Suffolk | NY | 1989-04-01 | 17 | 15.5 | 14.5 | 14.9 |  | Steam Turbine (Fossil) | Refuse |  |  | 110.454 |  | 74.17 | 2540.442 | 0.0025404
R1349 | Long Island Power Authority | Barrett 03 | K | 23706 | Island Park | Nassau | NY | 1970-06-01 | 18 | 17.9 | 17.2 | 20 | YES | Combustion Turbine | Natural Gas | No. 2 Fuel Oil |  | 4.873 |  | 3.0904 | 2158.739 | 0.0021587
R1350 | Long Island Power Authority | Barrett 04 | K | 23707 | Island Park | Nassau | NY | 1970-07-01 | 18 | 17.7 | 17.1 | 20.9 | YES | Combustion Turbine | Natural Gas | No. 2 Fuel Oil |  | 3.391 |  | 2.1506 | 1502.213 | 0.0015022
R1351 | Long Island Power Authority | Barrett 05 | K | 23708 | Island Park | Nassau | NY | 1970-07-01 | 18 | 17.8 | 17.3 | 19.9 | YES | Combustion Turbine | Natural Gas | No. 2 Fuel Oil |  | 4.084 |  | 2.5901 | 1809.212 | 0.0018092
R1352 | Long Island Power Authority | Barrett 06 | K | 23709 | Island Park | Nassau | NY | 1970-07-01 | 18 | 17.8 | 17.8 | 20 | YES | Combustion Turbine | Natural Gas | No. 2 Fuel Oil |  | 6.57 |  | 4.1667 | 2910.51 | 0.0029105
R1353 | Long Island Power Authority | Barrett 08 | K | 23711 | Island Park | Nassau | NY | 1970-07-01 | 18 | 17.3 | 16.9 | 20.4 | YES | Combustion Turbine | Natural Gas | No. 2 Fuel Oil |  | 6.489 |  | 4.1153 | 2874.627 | 0.0028746
R1354 | Long Island Power Authority | Barrett 09 | K | 23700 | Island Park | Nassau | NY | 1971-06-01 | 41.8 | 43.4 | 40.7 | 50.3 | YES | Jet Engine | Natural Gas | No. 2 Fuel Oil |  | 19.075 |  | 5.2094 | 8450.225 | 0.0084502
R1355 | Long Island Power Authority | Barrett 10 | K | 23701 | Island Park | Nassau | NY | 1971-06-01 | 41.8 | 42.7 | 39.6 | 49.7 | YES | Jet Engine | Natural Gas | No. 2 Fuel Oil |  | 12.674 |  | 3.4613 | 5614.582 | 0.0056146
R1356 | Long Island Power Authority | Barrett 11 | K | 23702 | Island Park | Nassau | NY | 1971-06-01 | 41.8 | 43.3 | 40.1 | 49.7 | YES | Jet Engine | Natural Gas | No. 2 Fuel Oil |  | 23.805 |  | 6.5011 | 10545.615 | 0.010546
R1357 | Long Island Power Authority | Barrett 12 | K | 23703 | Island Park | Nassau | NY | 1971-06-01 | 41.8 | 44 | 40.9 | 49.3 | YES | Jet Engine | Natural Gas | No. 2 Fuel Oil |  | 21.431 |  | 5.8528 | 9493.933 | 0.0094939
R1358 | Long Island Power Authority | Barrett GT 01 | K | 23704 | Island Park | Nassau | NY | 1970-06-01 | 18 | 18.1 | 17.4 | 16 | YES | Combustion Turbine | Natural Gas | No. 2 Fuel Oil |  | 2.636 |  | 1.6717 | 1167.748 | 0.0011677
R1359 | Long Island Power Authority | Barrett GT 02 | K | 23705 | Island Park | Nassau | NY | 1970-06-01 | 18 | 17.4 | 17.5 | 20.6 | YES | Combustion Turbine | Natural Gas | No. 2 Fuel Oil |  | 3.832 |  | 2.4302 | 1697.576 | 0.0016976
R1360 | Long Island Power Authority | Barrett ST 01 | K | 23545 | Island Park | Nassau | NY | 1956-11-01 | 188 | 200.2 | 193 | 199.2 | YES | Steam Turbine (Fossil) | Natural Gas | No. 6 Fuel Oil |  | 599.725 |  | 36.4158 | 265678.175 | 0.26568
R1361 | Long Island Power Authority | Barrett ST 02 | K | 23546 | Island Park | Nassau | NY | 1963-10-01 | 188 | 197.5 | 192.7 | 196 | YES | Steam Turbine (Fossil) | Natural Gas | No. 6 Fuel Oil |  | 829.509 |  | 50.3685 | 367472.487 | 0.36747
R1362 | Long Island Power Authority | Bethpage 3 | K | 323564 | Hicksville | Nassau | NY | 2005-05-01 | 96 | 79.9 | 76.1 | 77.7 |  | Combined Cycle | Natural Gas |  |  | 331.558 |  | 39.4261 | 146880.194 | 0.14688
R1363 | Long Island Power Authority | Caithness_CC_1 | K | 323624 | Brookhaven | Suffolk | NY | 2009-08-01 | 375 | 315.6 | 309 | 356.8 | YES | Combined Cycle | Natural Gas | No. 2 Fuel Oil |  | 2013.2644 |  | 61.2866 | 891876.1159 | 0.89188
R1364 | Long Island Power Authority | East Hampton 2 | K | 23722 | E Hampton | Suffolk | NY | 1962-12-01 | 2 | 2 | 1.9667 | 2.0677 |  | Internal Combustion | No. 2 Fuel Oil |  |  | 0.80634 |  | 4.6024 | 599.1106 | 0.00059911
R1365 | Long Island Power Authority | East Hampton 3 | K | 23722 | E Hampton | Suffolk | NY | 1962-12-01 | 2 | 2 | 1.9667 | 2.0677 |  | Internal Combustion | No. 2 Fuel Oil |  |  | 0.83629 |  | 4.7733 | 621.3635 | 0.00062136
R1366 | Long Island Power Authority | East Hampton 4 | K | 23722 | E Hampton | Suffolk | NY | 1962-12-01 | 2 | 2 | 1.9667 | 2.0677 |  | Internal Combustion | No. 2 Fuel Oil |  |  | 0.66537 |  | 3.7978 | 494.3699 | 0.00049437
R1367 | Long Island Power Authority | East Hampton GT 01 | K | 23717 | E Hampton | Suffolk | NY | 1970-12-01 | 21.3 | 19.2 | 19.2 | 24 |  | Jet Engine | No. 2 Fuel Oil |  |  | 8.434 |  | 4.5201 | 6266.462 | 0.0062665
R1368 | Long Island Power Authority | Far Rockaway GT1 | K | 24212 | Far Rockaway | Queens | NY | 2002-07-01 | 60.5 | 53.5 | 54.2 | 59.4 |  | Jet Engine | Natural Gas |  |  | 223.2411 |  | 42.1226 | 98895.8162 | 0.098896
R1369 | Long Island Power Authority | Far Rockaway GT2 | K | 23815 | Jamaica Bay | Queens | NY | 2003-07-02 | 60.5 | 55.4 | 53.3 | 54 |  | Jet Engine | No. 2 Fuel Oil |  |  | 19.409 |  | 3.6622 | 14420.8647 | 0.014421
R1370 | Long Island Power Authority | Freeport CT 1 | K | 23764 | Freeport | Nassau | NY | 2004-06-01 | 60 | 48.3 | 48.5 | 49.1 | YES | Combustion Turbine | Natural Gas | No. 2 Fuel Oil |  | 131.6224 |  | 25.0423 | 58308.7188 | 0.058309
R1371 | Long Island Power Authority | Glenwood GT 01 | K | 23712 | Glenwood | Nassau | NY | 1967-04-01 | 16 | 14.6 | 12.3 | 14.8 |  | Combustion Turbine | No. 2 Fuel Oil |  |  | 0.292 |  | 0.20833 | 216.956 | 0.00021696
R1372 | Long Island Power Authority | Glenwood GT 02 | K | 23688 | Glenwood | Nassau | NY | 1972-06-01 | 55 | 52.7 | 49 | 64 |  | Combustion Turbine | No. 2 Fuel Oil |  |  | 1.497 |  | 0.31071 | 1112.271 | 0.0011123
R1373 | Long Island Power Authority | Glenwood GT 03 | K | 23689 | Glenwood | Nassau | NY | 1972-06-01 | 55 | 52.7 | 55.1 | 68.6 |  | Combustion Turbine | No. 2 Fuel Oil |  |  | 2.826 |  | 0.58655 | 2099.718 | 0.0020997
R1374 | Long Island Power Authority | Glenwood GT 04 | K | 24219 | Glenwood | Nassau | NY | 2002-06-01 | 53 | 40.3 | 40 | 46.8 | YES | Combustion Turbine | Natural Gas | No. 2 Fuel Oil |  | 101.6382 |  | 21.8916 | 45025.7226 | 0.045026
R1375 | Long Island Power Authority | Glenwood GT 05 | K | 24220 | Glenwood | Nassau | NY | 2002-06-01 | 53 | 40 | 40 | 43.2 | YES | Combustion Turbine | Natural Gas | No. 2 Fuel Oil |  | 75.713 |  | 16.3076 | 33540.8679 | 0.033541
R1376 | Long Island Power Authority | Greenport GT1 | K | 23814 | Greenport | Suffolk | NY | 2003-07-02 | 54 | 51.9 | 52.7 | 56.5 |  | Jet Engine | No. 2 Fuel Oil |  |  | 20.3645 |  | 4.305 | 15130.7938 | 0.015131
R1377 | Long Island Power Authority | Hempstead (RR) | K | 23647 | Hempstead | Nassau | NY | 1989-10-01 | 78.6 | 73.7 | 71.5 | 72.6 |  | Steam Turbine (Fossil) | Refuse |  |  | 573.632 |  | 83.3118 | 13193.536 | 0.013194
R1378 | Long Island Power Authority | Holtsville 01 | K | 23690 | Holtsville | Suffolk | NY | 1974-07-01 | 56.7 | 55.1 | 55.5 | 62.1 |  | Jet Engine | No. 2 Fuel Oil |  |  | 1.57 |  | 0.31609 | 1166.51 | 0.0011665
R1379 | Long Island Power Authority | Holtsville 02 | K | 23691 | Holtsville | Suffolk | NY | 1974-07-01 | 56.7 | 55.3 | 55.6 | 61.3 |  | Jet Engine | No. 2 Fuel Oil |  |  | 2.911 |  | 0.58608 | 2162.873 | 0.0021629
R1380 | Long Island Power Authority | Holtsville 03 | K | 23692 | Holtsville | Suffolk | NY | 1974-07-01 | 56.7 | 52.1 | 51 | 64.8 |  | Jet Engine | No. 2 Fuel Oil |  |  | 1.987 |  | 0.40005 | 1476.341 | 0.0014763
R1381 | Long Island Power Authority | Holtsville 04 | K | 23693 | Holtsville | Suffolk | NY | 1974-07-01 | 56.7 | 52.7 | 52.4 | 64.3 |  | Jet Engine | No. 2 Fuel Oil |  |  | 1.96 |  | 0.39461 | 1456.28 | 0.0014563
R1382 | Long Island Power Authority | Holtsville 05 | K | 23694 | Holtsville | Suffolk | NY | 1974-07-01 | 56.7 | 53.3 | 53.4 | 65 |  | Jet Engine | No. 2 Fuel Oil |  |  | 2.099 |  | 0.4226 | 1559.557 | 0.0015596
R1383 | Long Island Power Authority | Holtsville 06 | K | 23695 | Holtsville | Suffolk | NY | 1975-07-01 | 56.7 | 53 | 50.4 | 65.4 |  | Jet Engine | No. 2 Fuel Oil |  |  | 5.825 |  | 1.1728 | 4327.975 | 0.004328
R1384 | Long Island Power Authority | Holtsville 07 | K | 23696 | Holtsville | Suffolk | NY | 1975-07-01 | 56.7 | 55.1 | 49.2 | 64.8 |  | Jet Engine | No. 2 Fuel Oil |  |  | 0.881 |  | 0.17737 | 654.583 | 0.00065458
R1385 | Long Island Power Authority | Holtsville 08 | K | 23697 | Holtsville | Suffolk | NY | 1975-07-01 | 56.7 | 57.4 | 55.4 | 66.8 |  | Jet Engine | No. 2 Fuel Oil |  |  | 3.039 |  | 0.61185 | 2257.977 | 0.002258
R1386 | Long Island Power Authority | Holtsville 09 | K | 23698 | Holtsville | Suffolk | NY | 1975-07-01 | 56.7 | 57.5 | 55.3 | 69.1 |  | Jet Engine | No. 2 Fuel Oil |  |  | 1.249 |  | 0.25146 | 928.007 | 0.00092801
R1387 | Long Island Power Authority | Holtsville 10 | K | 23699 | Holtsville | Suffolk | NY | 1975-07-01 | 56.7 | 55.1 | 54.1 | 65.6 |  | Jet Engine | No. 2 Fuel Oil |  |  | 3.998 |  | 0.80493 | 2970.514 | 0.0029705
R1388 | Long Island Power Authority | Huntington (RR) | K | 323705 | Huntington | Suffolk | NY | 1991-12-01 | 28 | 24.7 | 24.1 | 24.3 |  | Steam Turbine (Fossil) | Refuse |  |  | 188.92 |  | 77.0222 | 4345.16 | 0.0043452
R1389 | Long Island Power Authority | Islip (RR) | K | 323679 | Ronkonkoma | Suffolk | NY | 1990-03-01 | 12.5 | 11.2 | 8.5 | 8.3 |  | Steam Turbine (Fossil) | Refuse |  |  | 54.609 |  | 49.8712 | 1256.007 | 0.001256
R1390 | Long Island Power Authority | Long Island Solar Farm | K | 323691 | Upton | Suffolk | NY | 2011-11-01 | 31.5 | 31.5 | 31.5 | 31.5 |  | Photovoltaic | Sunlight |  |  | 52.287 |  | 18.9487 | 1673.184 | 0.0016732
R1391 | Long Island Power Authority | Northport 1 | K | 23551 | Northport | Suffolk | NY | 1967-07-01 | 387 | 395 | 399.5 | 397 | YES | Steam Turbine (Fossil) | Natural Gas | No. 6 Fuel Oil |  | 680.641 |  | 20.0772 | 301523.963 | 0.30152
R1392 | Long Island Power Authority | Northport 2 | K | 23552 | Northport | Suffolk | NY | 1968-06-01 | 387 | 396 | 399 | 399 | YES | Steam Turbine (Fossil) | Natural Gas | No. 6 Fuel Oil |  | 574.12 |  | 16.9351 | 254335.16 | 0.25434
R1393 | Long Island Power Authority | Northport 3 | K | 23553 | Northport | Suffolk | NY | 1972-07-01 | 387 | 399.2 | 390.5 | 390 | YES | Steam Turbine (Fossil) | Natural Gas | No. 6 Fuel Oil |  | 958.521 |  | 28.274 | 424624.803 | 0.42462
R1394 | Long Island Power Authority | Northport 4 | K | 23650 | Northport | Suffolk | NY | 1977-12-01 | 387 | 399.2 | 391.7 | 386.2 | YES | Steam Turbine (Fossil) | Natural Gas | No. 6 Fuel Oil |  | 840.038 |  | 24.779 | 372136.834 | 0.37214
R1395 | Long Island Power Authority | Northport GT | K | 23718 | Northport | Suffolk | NY | 1967-03-01 | 16 | 13.8 | 11.8 | 15.8 |  | Combustion Turbine | No. 2 Fuel Oil |  |  | 0.008 |  | 0.0057078 | 5.944 | 5.944e-06
R1396 | Long Island Power Authority | Oceanside (LF) | K | 5008 | Oceanside | Nassau | NY | 1991-02-01 | 2.1 | 1.1 | 0 | 0 |  | Internal Combustion | Bio Gas
R1397 | Long Island Power Authority | Oyster Bay (LF) | K | 5009 | Bethpage | Nassau | NY | 1986-07-01 | 1.3 | 0 | 0 | 0 |  | Internal Combustion | Bio Gas
R1398 | Long Island Power Authority | Pilgrim GT1 | K | 24216 | Brentwood | Suffolk | NY | 2002-08-01 | 50 | 45.6 | 45.6 | 46.3 |  | Combustion Turbine | Natural Gas |  |  | 64.2755 |  | 14.6748 | 28474.0465 | 0.028474
R1399 | Long Island Power Authority | Pilgrim GT2 | K | 24217 | Brentwood | Suffolk | NY | 2002-08-01 | 50 | 46.2 | 44.8 | 45.8 |  | Combustion Turbine | Natural Gas |  |  | 61.9465 |  | 14.143 | 27442.2995 | 0.027442
R1400 | Long Island Power Authority | Pinelawn Power 1 | K | 323563 | Babylon | Suffolk | NY | 2005-06-01 | 82 | 78 | 75.7 | 77 | YES | Combined Cycle | Natural Gas | Kerosene |  | 187.3294 |  | 26.0788 | 82986.9242 | 0.082987
R1401 | Long Island Power Authority | Port Jefferson 3 | K | 23555 | Port Jefferson | Suffolk | NY | 1958-11-01 | 188 | 194.5 | 190.3 | 197 | YES | Steam Turbine (Fossil) | No. 6 Fuel Oil | Natural Gas |  | 184.445 |  | 11.1997 | 137042.635 | 0.13704
R1402 | Long Island Power Authority | Port Jefferson 4 | K | 23616 | Port Jefferson | Suffolk | NY | 1960-11-01 | 188 | 198.7 | 189.5 | 198.2 | YES | Steam Turbine (Fossil) | No. 6 Fuel Oil | Natural Gas |  | 213.722 |  | 12.9774 | 158795.446 | 0.1588
R1403 | Long Island Power Authority | Port Jefferson GT 01 | K | 23713 | Port Jefferson | Suffolk | NY | 1966-12-01 | 16 | 14.1 | 12.1 | 16.3 |  | Combustion Turbine | No. 2 Fuel Oil |  |  | -0.017 |  | -0.012129 | -12.631 | -1.2631e-05
R1404 | Long Island Power Authority | Port Jefferson GT 02 | K | 24210 | Port Jefferson | Suffolk | NY | 2002-07-01 | 53 | 42 | 40.5 | 45.7 | YES | Combustion Turbine | Natural Gas | No. 2 Fuel Oil |  | 49.9153 |  | 10.7511 | 22112.4868 | 0.022112
R1405 | Long Island Power Authority | Port Jefferson GT 03 | K | 24211 | Port Jefferson | Suffolk | NY | 2002-07-01 | 53 | 41.1 | 41.1 | 46.3 | YES | Combustion Turbine | Natural Gas | No. 2 Fuel Oil |  | 65.7746 |  | 14.167 | 29138.1257 | 0.029138
R1406 | Long Island Power Authority | S Hampton 1 | K | 23720 | South Hampton | Suffolk | NY | 1963-03-01 | 11.5 | 10.3 | 8.5 | 11.5 |  | Combustion Turbine | No. 2 Fuel Oil |  |  | 0.693 |  | 0.68791 | 514.899 | 0.0005149
R1407 | Long Island Power Authority | Shoreham 1 | K | 23715 | Shoreham | Suffolk | NY | 1971-07-01 | 52.9 | 48.9 | 49.8 | 65 |  | Combustion Turbine | No. 2 Fuel Oil |  |  | 1.683 |  | 0.36318 | 1250.469 | 0.0012505
R1408 | Long Island Power Authority | Shoreham 2 | K | 23716 | Shoreham | Suffolk | NY | 1984-04-01 | 18.6 | 18.5 | 15.9 | 21.1 |  | Jet Engine | No. 2 Fuel Oil |  |  | 0.341 |  | 0.20928 | 253.363 | 0.00025336
R1409 | Long Island Power Authority | Shoreham GT3 | K | 24213 | Shoreham | Suffolk | NY | 2002-08-01 | 50 | 45.1 | 45.6 | 42.4 |  | Combustion Turbine | No. 2 Fuel Oil |  |  | 2.2368 |  | 0.51068 | 1661.9127 | 0.0016619
R1410 | Long Island Power Authority | Shoreham GT4 | K | 24214 | Shoreham | Suffolk | NY | 2002-08-01 | 50 | 41.9 | 44.6 | 45.3 |  | Combustion Turbine | No. 2 Fuel Oil |  |  | 2.1423 |  | 0.48911 | 1591.7289 | 0.0015917
R1411 | Long Island Power Authority | Smithtown (LF) | K | 5010 | Smithtown | Suffolk | NY | 1985-12-01 | 1.1 | 0 | 0 | 0 |  | Internal Combustion | Bio Gas
R1412 | Long Island Power Authority | South Oaks Hosp | K | 5011 | Amityville | Suffolk | NY | 1990-06-01 | 1 | 0 | 0 | 0 |  | Internal Combustion | Natural Gas
R1413 | Long Island Power Authority | Southold 1 | K | 23719 | Southold | Suffolk | NY | 1964-08-01 | 14 | 12.3 | 10 | 9 |  | Combustion Turbine | No. 2 Fuel Oil |  |  | 0.673 |  | 0.54876 | 500.039 | 0.00050004
R1414 | Long Island Power Authority | Stony Brook | K | 24151 | Stony Brook | Suffolk | NY | 1995-04-01 | 47 | 9.6 | 14.5 | 16.5 | YES | Combustion Turbine | Natural Gas | No. 2 Fuel Oil |  | 277.866 |  | 67.4891 | 123094.638 | 0.12309
R1415 | Long Island Power Authority | Trigen-NDEC | K | 323695 | Garden City | Nassau | NY | 1991-03-01 | 55 | 51.6 | 45.6 | 57 | YES | Combined Cycle | Natural Gas | No. 2 Fuel Oil |  | 324.602 |  | 67.3728 | 143798.686 | 0.1438
R1416 | Long Island Power Authority | Wading River 1 | K | 23522 | Shoreham | Suffolk | NY | 1989-08-01 | 79.5 | 81.2 | 82 | 101.3 |  | Combustion Turbine | No. 2 Fuel Oil |  |  | 4.823 |  | 0.69254 | 3583.489 | 0.0035835
R1417 | Long Island Power Authority | Wading River 2 | K | 23547 | Shoreham | Suffolk | NY | 1989-08-01 | 79.5 | 81.3 | 76.9 | 96.2 |  | Combustion Turbine | No. 2 Fuel Oil |  |  | 4.57 |  | 0.65621 | 3395.51 | 0.0033955
R1418 | Long Island Power Authority | Wading River 3 | K | 23601 | Shoreham | Suffolk | NY | 1989-08-01 | 79.5 | 81.3 | 81.7 | 101.1 |  | Combustion Turbine | No. 2 Fuel Oil |  |  | 6.93 |  | 0.99509 | 5148.99 | 0.005149
R1419 | Long Island Power Authority | West Babylon 4 | K | 23714 | West Babylon | Suffolk | NY | 1971-08-01 | 52.4 | 49 | 49.7 | 66.5 |  | Combustion Turbine | No. 2 Fuel Oil |  |  | 0.765 |  | 0.16666 | 568.395 | 0.00056839
R1420 | Long Island Power Authority | Yaphank (LF) | K | 5012 | Yaphank | Suffolk | NY | 1983-09-01 | 1.6 | 1.5 | 0 | 0 |  | Internal Combustion | Bio Gas
R1421 | Lyonsdale Biomass, LLC | Lyonsdale | E | 23803 | Lyonsdale | Lewis | NY | 1992-08-01 | 21.1 | 20.2 | 19.9 | 20 |  | Steam Turbine (Fossil) | Wood |  |  | 132.14 |  | 71.4904 | 3567.78 | 0.0035678
R1422 | Madison Windpower, LLC | Madison Wind Power | E | 24146 | Madison | Madison | NY | 2000-09-01 | 11.55 | 11.5 | 11.6 | 11.6 |  | Wind Turbine | Wind |  |  | 19.731 |  | 19.5013 | 177.579 | 0.00017758
R1423 | Marble River LLC | Marble River Wind | D | 323696 | Ellenburg | Clinton | NY | 2012-07-01 | 215.5 | 0 | 0 | 0 |  | Wind Turbine | Wind |  |  | 543.439 |  | 28.7872 | 4890.951 | 0.004891
R1424 | Marsh Hill Energy LLC | Marsh Hill Wind Farm | C | 323713 | Jasper | Steuben | NY | 2014-12-01 | 16.2 | 0 | 0 | 0 |  | Wind Turbine | Wind |  |  | 56.253 |  | 39.6394 | 506.277 | 0.00050628
R1425 | Model City Energy LLC | Model City Energy | A | 24167 | Lewiston | Niagara | NY | 2001-06-01 | 5.6 | 5.6 | 5.6 | 5.6 |  | Internal Combustion | Bio Gas |  |  | 37.8299 |  | 77.1157 | 416.1286 | 0.00041613
R1426 | Modern Innovative Energy, LLC | Modern LF | A | 323580 | Lewiston | Niagara | NY | 2006-02-01 | 6.4 | 6.4 | 6.4 | 6.4 |  | Internal Combustion | Bio Gas |  |  | 17.8716 |  | 31.8772 | 196.588 | 0.00019659
R1427 | New York Power Authority | Ashokan 1 | G | 23654 | Ashokan | Ulster | NY | 1982-11-01 | 2.3 | 1.8 | 2.3 | 2.3 |  | Conventional Hydro | Water |  |  | 6.35 |  | 31.5167 | 63.4998 | 6.35e-05
R1428 | New York Power Authority | Ashokan 2 | G | 23654 | Ashokan | Ulster | NY | 1982-11-01 | 2.3 | 1.8 | 2.3 | 2.3 |  | Conventional Hydro | Water |  |  | 5.2979 |  | 26.2949 | 52.9789 | 5.2979e-05
R1429 | New York Power Authority | Astoria CC 1 | J | 323568 | Queens | Queens | NY | 2006-01-01 | 288 | 246.2 | 231.5 | 260 | YES | Combined Cycle | Natural Gas | Jet Fuel | KER | 2891.4412 | ( G ) |  | 1280908.4516 | 1.2809
R1430 | New York Power Authority | Astoria CC 2 | J | 323569 | Queens | Queens | NY | 2006-01-01 | 288 | 246.2 | 231.5 | 260 | YES | Combined Cycle | Natural Gas | Jet Fuel | KER
R1431 | New York Power Authority | Blenheim - Gilboa 1 | F | 23756 | Gilboa NY | Schoharie | NY | 1973-07-01 | 290 | 290.7 | 291.6 | 290.3 |  | Pumped Storage Hydro | Water |  |  | 31.499 |  | 1.2399 | 314.99 | 0.00031499
R1432 | New York Power Authority | Blenheim - Gilboa 2 | F | 23757 | Gilboa NY | Schoharie | NY | 1973-07-01 | 290 | 291.2 | 291.7 | 291 |  | Pumped Storage Hydro | Water |  |  | 146.69 |  | 5.7743 | 1466.9 | 0.0014669
R1433 | New York Power Authority | Blenheim - Gilboa 3 | F | 23758 | Gilboa NY | Schoharie | NY | 1973-07-01 | 290 | 291.7 | 290.7 | 290.7 |  | Pumped Storage Hydro | Water |  |  | 142.527 |  | 5.6104 | 1425.27 | 0.0014253
R1434 | New York Power Authority | Blenheim - Gilboa 4 | F | 23759 | Gilboa NY | Schoharie | NY | 1973-07-01 | 290 | 291.5 | 291.7 | 291.5 |  | Pumped Storage Hydro | Water |  |  | 63.462 |  | 2.4981 | 634.62 | 0.00063462
R1435 | New York Power Authority | Brentwood | K | 24164 | Brentwood | Suffolk | NY | 2001-08-01 | 50 | 47.1 | 45 | 46.1 |  | Combustion Turbine | Natural Gas |  |  | 59.0312 |  | 13.4774 | 26150.8039 | 0.026151
R1436 | New York Power Authority | Crescent 1 | F | 24018 | Crescent | Albany | NY | 1991-07-01 | 2.8 | 3.2 | 2.8 | 2.8 |  | Conventional Hydro | Water |  |  | 14.6851 |  | 59.8707 | 146.8508 | 0.00014685
R1437 | New York Power Authority | Crescent 2 | F | 24018 | Crescent | Albany | NY | 1991-07-01 | 2.8 | 3.2 | 2.8 | 2.8 |  | Conventional Hydro | Water |  |  | 13.2355 |  | 53.961 | 132.3555 | 0.00013236
R1438 | New York Power Authority | Crescent 3 | F | 24018 | Crescent | Albany | NY | 1991-07-01 | 3 | 3.2 | 3 | 3 |  | Conventional Hydro | Water |  |  | 6.5145 |  | 24.7888 | 65.145 | 6.5145e-05
R1439 | New York Power Authority | Crescent 4 | F | 24018 | Crescent | Albany | NY | 1991-07-01 | 3 | 3.2 | 3 | 3 |  | Conventional Hydro | Water |  |  | 3.5387 |  | 13.4654 | 35.387 | 3.5387e-05
R1440 | New York Power Authority | Flynn | K | 23794 | Holtsville | Suffolk | NY | 1994-05-01 | 170 | 135.5 | 135.5 | 162.7 | YES | Combined Cycle | Natural Gas | No. 2 Fuel Oil |  | 1011.7523 |  | 67.9393 | 448206.2866 | 0.44821
R1441 | New York Power Authority | Gowanus 5 | J | 24156 | Brooklyn | Kings | NY | 2001-08-01 | 50 | 45.4 | 40 | 40 |  | Combustion Turbine | Natural Gas |  |  | 60.8375 |  | 13.8898 | 26951.0036 | 0.026951
R1442 | New York Power Authority | Gowanus 6 | J | 24157 | Brooklyn | Kings | NY | 2001-08-01 | 50 | 46.1 | 39.9 | 39.9 |  | Combustion Turbine | Natural Gas |  |  | 57.9412 |  | 13.2286 | 25667.9693 | 0.025668
R1443 | New York Power Authority | Grahamsville | G | 23607 | Grahamsville | Sullivan | NY | 1956-12-01 | 18 | 16.3 | 18 | 18 |  | Conventional Hydro | Water |  |  | 72.881 |  | 46.2208 | 728.81 | 0.00072881
R1444 | New York Power Authority | Greenport IC 4 | K | 1652 | Greenport | Suffolk | NY | 1957-06-06 | 1.2 | 1.7 | 1 | 1 |  | Internal Combustion | No. 2 Fuel Oil
R1445 | New York Power Authority | Greenport IC 5 | K | 1652 | Greenport | Suffolk | NY | 1965-07-08 | 1.8 | 1.7 | 1.5 | 1.5 |  | Internal Combustion | No. 2 Fuel Oil
R1446 | New York Power Authority | Greenport IC 6 | K | 1652 | Greenport | Suffolk | NY | 1971-09-17 | 3.8 | 2.7 | 2.5 | 2.5 |  | Internal Combustion | No. 2 Fuel Oil
R1447 | New York Power Authority | Harlem River 1 | J | 24160 | Bronx | Bronx | NY | 2001-08-01 | 50 | 46 | 39.9 | 39.9 |  | Combustion Turbine | Natural Gas |  |  | 21.3318 |  | 4.8703 | 9449.9874 | 0.00945
R1448 | New York Power Authority | Harlem River 2 | J | 24161 | Bronx | Bronx | NY | 2001-08-01 | 50 | 45.2 | 40 | 40 |  | Combustion Turbine | Natural Gas |  |  | 20.6784 |  | 4.7211 | 9160.5401 | 0.0091605
R1449 | New York Power Authority | Hellgate 1 | J | 24158 | Bronx | Bronx | NY | 2001-08-01 | 50 | 45 | 39.9 | 39.9 |  | Combustion Turbine | Natural Gas |  |  | 22.9761 |  | 5.2457 | 10178.43 | 0.010178
R1450 | New York Power Authority | Hellgate 2 | J | 24159 | Bronx | Bronx | NY | 2001-08-01 | 50 | 45 | 40 | 40 |  | Combustion Turbine | Natural Gas |  |  | 22.9726 |  | 5.2449 | 10176.8795 | 0.010177
R1451 | New York Power Authority | Jarvis 1 | E | 23743 | Hinckley | Oneida | NY | 1991-07-01 | 4.5 | 4.5 | 4.5 | 4.5 |  | Conventional Hydro | Water |  |  | 22.2836 |  | 56.5287 | 222.8361 | 0.00022284
R1452 | New York Power Authority | Jarvis 2 | E | 23743 | Hinckley | Oneida | NY | 1991-07-01 | 4.5 | 4.5 | 4.5 | 4.5 |  | Conventional Hydro | Water |  |  | 1.259 |  | 3.1938 | 12.59 | 1.259e-05
R1453 | New York Power Authority | Kent | J | 24152 | Brooklyn | Kings | NY | 2001-08-01 | 50 | 46.9 | 45.8 | 46 |  | Combustion Turbine | Natural Gas |  |  | 35.5695 |  | 8.1209 | 15757.2708 | 0.015757
R1454 | New York Power Authority | Lewiston PS (Fleet) | A | 23760 | Niagara Falls | Niagara | NY | 1961-01-01 | 240 | 240 | 240 | 240 |  | Pumped Storage Hydro | Water |  |  | 440.668 |  | 20.9602 | 4406.68 | 0.0044067
R1455 | New York Power Authority | Moses Niagara (Fleet) | A | 23760 | Niagara Falls | Niagara | NY | 1961-01-01 | 2860 | 2460 | 2455.5 | 2464.5 |  | Conventional Hydro | Water |  |  | 14389.439 |  | 57.4346 | 143894.39 | 0.14389
R1456 | New York Power Authority | Neversink | G | 23608 | Grahamsville | Sullivan | NY | 1953-12-01 | 25 | 22 | 25 | 25 |  | Conventional Hydro | Water |  |  | 35.7221 |  | 16.3115 | 357.221 | 0.00035722
R1457 | New York Power Authority | Pouch | J | 24155 | Staten Island | Richmond | NY | 2001-08-01 | 50 | 47.1 | 45.7 | 46 |  | Combustion Turbine | Natural Gas |  |  | 64.0373 |  | 14.6204 | 28368.5062 | 0.028369
R1458 | New York Power Authority | St Lawrence - FDR (Fleet) | D | 23600 | Massena | St Lawrence | NY | 1958-07-01 | 1088 | 856 | 856.2 | 823.5 |  | Conventional Hydro | Water |  |  | 6859.309 |  | 71.9693 | 68593.09 | 0.068593
R1459 | New York Power Authority | Vernon Blvd 2 | J | 24162 | Queens | Queens | NY | 2001-08-01 | 50 | 46.2 | 40 | 40 |  | Combustion Turbine | Natural Gas |  |  | 22.6557 |  | 5.1725 | 10036.4662 | 0.010036
R1460 | New York Power Authority | Vernon Blvd 3 | J | 24163 | Queens | Queens | NY | 2001-08-01 | 50 | 43.8 | 39.9 | 39.9 |  | Combustion Turbine | Natural Gas |  |  | 27.2467 |  | 6.2207 | 12070.2704 | 0.01207
R1461 | New York Power Authority | Vischer Ferry 1 | F | 24020 | Vischer Ferry | Saratoga | NY | 1991-07-01 | 2.8 | 3.2 | 2.8 | 2.9 |  | Conventional Hydro | Water |  |  | 3.0957 |  | 12.621 | 30.9568 | 3.0957e-05
R1462 | New York Power Authority | Vischer Ferry 2 | F | 24020 | Vischer Ferry | Saratoga | NY | 1991-07-01 | 2.8 | 3.2 | 2.8 | 2.9 |  | Conventional Hydro | Water |  |  | 11.2268 |  | 45.7712 | 112.2677 | 0.00011227
R1463 | New York Power Authority | Vischer Ferry 3 | F | 24020 | Vischer Ferry | Saratoga | NY | 1991-07-01 | 3 | 3.2 | 3 | 2.9 |  | Conventional Hydro | Water |  |  | 6.6387 |  | 25.2614 | 66.387 | 6.6387e-05
R1464 | New York Power Authority | Vischer Ferry 4 | F | 24020 | Vischer Ferry | Saratoga | NY | 1991-07-01 | 3 | 3.2 | 3 | 2.9 |  | Conventional Hydro | Water |  |  | 5.5395 |  | 21.0788 | 55.3951 | 5.5395e-05
R1465 | New York State Elec. & Gas Corp. | AA Dairy | C | 5013 | Ithaca | Tompkins | NY | 1998-06-01 | 0.1 |  | 0 | 0 |  | Internal Combustion | Bio Gas
R1466 | New York State Elec. & Gas Corp. | Alice Falls 1 | D | 23915 | Ausable | Clinton | NY | 1991-11-01 | 1.5 | 1.6 | 0 | 0 |  | Conventional Hydro | Water
R1467 | New York State Elec. & Gas Corp. | Alice Falls 2 | D | 23915 | Ausable | Clinton | NY | 1991-11-01 | 0.6 | 0.6 | 0 | 0 |  | Conventional Hydro | Water
R1468 | New York State Elec. & Gas Corp. | Allegheny 8 | C | 23528 | Kittanning PA | Armstrong | PA | 1990-10-01 | 16 | 14.7 | 16 | 16 |  | Conventional Hydro | Water |  |  | 87.066 |  | 62.119 | 870.66 | 0.00087066
R1469 | New York State Elec. & Gas Corp. | Allegheny 9 | C | 23528 | Kittanning PA | Armstrong | PA | 1990-10-01 | 22 | 20.2 | 22 | 22 |  | Conventional Hydro | Water |  |  | 112.6692 |  | 58.4626 | 1126.692 | 0.0011267
R1470 | New York State Elec. & Gas Corp. | Auburn - Mill St. | C | 5014 | Auburn | Cayuga | NY | 1981-10-01 | 0.4 |  | 0 | 0 |  | Conventional Hydro | Water
R1471 | New York State Elec. & Gas Corp. | Auburn - No. Div.St | C | 5015 | Auburn | Cayuga | NY | 1992-12-01 | 0.8 |  | 0 | 0 |  | Conventional Hydro | Water
R1472 | New York State Elec. & Gas Corp. | Auburn - State St. | C | 24147 | Auburn | Cayuga | NY | 1995-01-01 | 7.4 | 5.8 | 5.1 | 7.5 |  | Combustion Turbine | Natural Gas |  |  | 0.379 |  | 0.58466 | 167.897 | 0.0001679
R1473 | New York State Elec. & Gas Corp. | Broome LFGE | C | 323600 | Binghamton | Broome | NY | 2007-09-01 | 2.1 | 2.1 | 2.1 | 2.1 |  | Internal Combustion | Bio Gas |  |  | 13.7377 |  | 74.6774 | 151.1142 | 0.00015111
R1474 | New York State Elec. & Gas Corp. | Cadyville 1 | D | 23628 | Schuyler Falls | Clinton | NY | 1921-08-01 | 1.2 | 1 | 1.2 | 1.2 |  | Conventional Hydro | Water |  |  | 3.121 |  | 29.6899 | 31.21 | 3.121e-05
R1475 | New York State Elec. & Gas Corp. | Cadyville 2 | D | 23628 | Schuyler Falls | Clinton | NY | 1921-08-01 | 1.2 | 1 | 1.2 | 1.2 |  | Conventional Hydro | Water |  |  | 5.394 |  | 51.3128 | 53.94 | 5.394e-05
R1476 | New York State Elec. & Gas Corp. | Cadyville 3 | D | 23628 | Schuyler Falls | Clinton | NY | 1986-09-01 | 3.1 | 2.7 | 3.1 | 3.1 |  | Conventional Hydro | Water |  |  | 13.158 |  | 48.4534 | 131.58 | 0.00013158
R1477 | New York State Elec. & Gas Corp. | Chasm Falls Hydro | D | 5016 | Chateaugay | Franklin | NY | 1982-03-01 | 1.6 |  | 0 | 0 |  | Conventional Hydro | Water
R1478 | New York State Elec. & Gas Corp. | Croton Falls Hydro | I | 5017 | North Salem | Westchester | NY | 1987-01-01 | 0.2 |  | 0 | 0 |  | Conventional Hydro | Water
R1479 | New York State Elec. & Gas Corp. | Harris Lake | D | 5018 | Newcomb | Essex | NY | 1967-08-01 | 1.7 |  | 0 | 0 |  | Internal Combustion | No. 2 Fuel Oil
R1480 | New York State Elec. & Gas Corp. | High Falls 1 | D | 23628 | Saranac | Clinton | NY | 1948-08-01 | 4 | 4.3 | 4 | 4 |  | Conventional Hydro | Water |  |  | 22.574 |  | 64.4235 | 225.74 | 0.00022574
R1481 | New York State Elec. & Gas Corp. | High Falls 2 | D | 23628 | Saranac | Clinton | NY | 1949-08-01 | 4 | 4.3 | 4 | 4 |  | Conventional Hydro | Water |  |  | 12.9856 |  | 37.0595 | 129.8564 | 0.00012986
R1482 | New York State Elec. & Gas Corp. | High Falls 3 | D | 23628 | Saranac | Clinton | NY | 1956-08-01 | 7 | 8.2 | 7 | 7 |  | Conventional Hydro | Water |  |  | 34.054 |  | 55.5349 | 340.54 | 0.00034054
R1483 | New York State Elec. & Gas Corp. | Kent Falls 1 | D | 23628 | Schuyler Falls | Clinton | NY | 1928-08-01 | 3.6 | 3 | 3.6 | 3.6 |  | Conventional Hydro | Water |  |  | 11.346 |  | 35.9779 | 113.46 | 0.00011346
R1484 | New York State Elec. & Gas Corp. | Kent Falls 2 | D | 23628 | Schuyler Falls | Clinton | NY | 1928-08-01 | 3.6 | 3 | 3.6 | 3.6 |  | Conventional Hydro | Water
R1485 | New York State Elec. & Gas Corp. | Kent Falls 3 | D | 23628 | Schuyler Falls | Clinton | NY | 1985-07-01 | 6.4 | 6 | 6.4 | 6.4 |  | Conventional Hydro | Water |  |  | 27.882 |  | 49.7324 | 278.82 | 0.00027882
R1486 | New York State Elec. & Gas Corp. | Lower Saranac 1 | D | 23913 | Schuyler Falls | Clinton | NY | 1990-10-01 | 3.2 | 3.5 | 0 | 0 |  | Conventional Hydro | Water
R1487 | New York State Elec. & Gas Corp. | Lower Saranac 2 | D | 23913 | Schuyler Falls | Clinton | NY | 1990-10-01 | 3.2 | 3.5 | 0 | 0 |  | Conventional Hydro | Water
R1488 | New York State Elec. & Gas Corp. | Lower Saranac 3 | D | 23913 | Schuyler Falls | Clinton | NY | 1990-10-01 | 0.3 | 2.9 | 0 | 0 |  | Conventional Hydro | Water
R1489 | New York State Elec. & Gas Corp. | Mechanicville 1 | F | 23645 | Stillwater | Saratoga | NY | 1983-09-01 | 9.2 | 10 | 9.2 | 9.25 |  | Conventional Hydro | Water |  |  | 37.666 |  | 46.7366 | 376.66 | 0.00037666
R1490 | New York State Elec. & Gas Corp. | Mechanicville 2 | F | 23645 | Stillwater | Saratoga | NY | 1983-09-01 | 9.3 | 10 | 9.3 | 9.25 |  | Conventional Hydro | Water |  |  | 28.994 |  | 35.5894 | 289.94 | 0.00028994
R1491 | New York State Elec. & Gas Corp. | Mill C 1 | D | 23628 | Plattsburgh | Clinton | NY | 1944-08-01 | 1 | 0.9 | 1 | 1 |  | Conventional Hydro | Water |  |  | 5.445 |  | 62.1575 | 54.45 | 5.445e-05
R1492 | New York State Elec. & Gas Corp. | Mill C 2 | D | 23628 | Plattsburgh | Clinton | NY | 1943-08-01 | 1.2 | 1.2 | 1.2 | 1.2 |  | Conventional Hydro | Water |  |  | 5.606 |  | 53.3295 | 56.06 | 5.606e-05
R1493 | New York State Elec. & Gas Corp. | Mill C 3 | D | 23628 | Plattsburgh | Clinton | NY | 1984-11-01 | 3.8 | 3.7 | 3.8 | 3.8 |  | Conventional Hydro | Water |  |  | 8.172 |  | 24.5494 | 81.72 | 8.172e-05
R1494 | New York State Elec. & Gas Corp. | Montville Falls | C | 5019 | Moravia | Cayuga | NY | 1992-08-01 | 0.2 |  | 0 | 0 |  | Conventional Hydro | Water
R1495 | New York State Elec. & Gas Corp. | Rainbow Falls 1 | D | 23628 | Ausable | Clinton | NY | 1926-08-01 | 1.3 | 1.5 | 1.3 | 1.3 |  | Conventional Hydro | Water
R1496 | New York State Elec. & Gas Corp. | Rainbow Falls 2 | D | 23628 | Ausable | Clinton | NY | 1927-08-01 | 1.3 | 1.5 | 1.3 | 1.3 |  | Conventional Hydro | Water
R1497 | New York State Elec. & Gas Corp. | Waterloo 2 | C | 5020 | Waterloo | Seneca | NY | 1998-06-01 | 0.534 |  | 0 | 0 |  | Conventional Hydro | Water
R1498 | New York State Elec. & Gas Corp. | Waterloo 3 | C | 5021 | Waterloo | Seneca | NY | 1998-06-01 | 0.533 |  | 0 | 0 |  | Conventional Hydro | Water
R1499 | New York State Elec. & Gas Corp. | Waterloo 4 | C | 5022 | Waterloo | Seneca | NY | 1998-06-01 | 0.533 |  | 0 | 0 |  | Conventional Hydro | Water
R1500 | Niagara Generation, LLC | Niagara Bio-Gen (IIFO - 1/1/16) | A | 23895 | Niagara Falls | Niagara | NY | 1991-08-01 | 56 | 50.5 | 0 | 0 |  | Steam Turbine (Fossil) | Wood |  |  | 35.7489 | ( 3 ) ( I ) | 7.2874 | 965.2203 | 0.00096522
R1501 | Niagara Mohawk Power Corp. | Boralex - Hudson Falls | F | 24011 | Hudson Falls | Washington | NY | 1995-10-01 | 44 | 43.7 | 44 | 44 |  | Conventional Hydro | Water |  |  | 180.1822 |  | 46.7472 | 1801.8224 | 0.0018018
R1502 | Niagara Mohawk Power Corp. | Boralex - South Glens Falls | F | 24028 | Moreau | Saratoga | NY | 1994-12-01 | 13.8 | 14.8 | 0 | 0 |  | Conventional Hydro | Water |  |  | 63.6367 |  | 52.641 | 636.367 | 0.00063637
R1503 | Niagara Mohawk Power Corp. | CHI-LaChute | F | 1654 | Ticonderoga | Essex | NY | 1987-12-01 | 9 | 8.9 | 0 | 0 |  | Conventional Hydro | Water |  |  | 23.2476 |  | 29.487 | 232.4755 | 0.00023248
R1504 | Niagara Mohawk Power Corp. | Fortis - Dolgeville | E | 23807 | Dolgeville | Herkimer | NY | 1985-07-01 | 5 | 6.3 | 0 | 0 |  | Conventional Hydro | Water |  |  | 7.3661 |  | 16.8177 | 73.6614 | 7.3661e-05
R1505 | Niagara Mohawk Power Corp. | Fortis Energy - Philadelphia | E | 1656 | Philadelphia | Jefferson | NY | 1986-08-01 | 3.6 | 3.2 | 0 | 0 |  | Conventional Hydro | Water |  |  | 0.9258 |  | 2.9357 | 9.258 | 9.258e-06
R1506 | Niagara Mohawk Power Corp. | Fortis Energy - Moose River | E | 24016 | Lyonsdale | Lewis | NY | 1987-09-01 | 12.6 | 12 | 0 | 0 |  | Conventional Hydro | Water |  |  | 41.3553 |  | 37.4677 | 413.553 | 0.00041355
R1507 | Niagara Mohawk Power Corp. | General Mills Inc | A | 23808 | Buffalo | Erie | NY | 1988-12-01 | 3.8 | 3.8 | 0 | 0 |  | Combustion Turbine | Natural Gas |  |  | 3.2733 |  | 9.8333 | 1450.0719 | 0.0014501
R1508 | Niagara Mohawk Power Corp. | International Paper - Curtis | F | 1655 | Corinth | Saratoga | NY | 1986-01-01 | 9.8 | 30.8 | 0 | 0 |  | Conventional Hydro | Water |  |  | 286.8649 | ( G ) |  | 2868.6491 | 0.0028686
R1509 | Niagara Mohawk Power Corp. | International Paper - Palmer | F | 1655 | Corinth | Saratoga | NY | 1986-01-01 | 49.2 | 30.8 | 0 | 0 |  | Conventional Hydro | Water
R1510 | Niagara Mohawk Power Corp. | Little Falls Hydro | E | 24013 | Little Falls | Herkimer | NY | 1987-01-01 | 13 | 12.6 | 0 | 0 |  | Conventional Hydro | Water |  |  | 44.8791 |  | 39.4091 | 448.7913 | 0.00044879
R1511 | Niagara Mohawk Power Corp. | Onondaga County | C | 23987 | North Syracuse | Onondaga | NY | 1994-12-01 | 39.5 | 32.6 | 31.6 | 28.9 |  | Steam Turbine (Fossil) | Refuse |  |  | 190.995 |  | 55.1977 | 4392.8857 | 0.0043929
R1512 | Niagara Mohawk Power Corp. | Pyrites Assoc. | E | 24023 | Canton | St Lawrence | NY | 1985-12-01 | 8.2 | 7.5 | 0 | 0 |  | Conventional Hydro | Water |  |  | 23.2117 |  | 32.3139 | 232.1172 | 0.00023212
R1513 | Niagara Mohawk Power Corp. | Adams Hydro | E | 23633 | Adams | Jefferson | NY | 1987-11-01 | 0.2 |  | 0 | 0 |  | Conventional Hydro | Water
R1514 | Niagara Mohawk Power Corp. | Algon.-Herkimer | E | 23633 | Herkimer | Herkimer | NY | 1987-12-01 | 1.6 |  | 0 | 0 |  | Conventional Hydro | Water
R1515 | Niagara Mohawk Power Corp. | Algon.-Otter Creek | E | 23633 | Greig | Lewis | NY | 1986-11-01 | 0.5 |  | 0 | 0 |  | Conventional Hydro | Water |  |  | 1.379 |  | 31.484 | 13.79 | 1.379e-05
R1516 | Niagara Mohawk Power Corp. | Allied Frozen Storage | A | 23774 | Cheektowaga | Erie | NY | 2008-05-01 | 0.1 |  | 0 | 0 |  | Internal Combustion | Natural Gas |  |  | 0.015 |  | 1.7123 | 6.645 | 6.645e-06
R1517 | Niagara Mohawk Power Corp. | Azure Mountain | E | 23633 | St. Regis Falls | Franklin | NY | 1993-08-01 | 0.6 |  | 0 | 0 |  | Conventional Hydro | Water |  |  | 2.059 |  | 39.1743 | 20.59 | 2.059e-05
R1518 | Niagara Mohawk Power Corp. | Beaver Falls #1 | E | 23633 | Beaver Falls | Lewis | NY | 1986-01-01 | 1.5 |  | 0 | 0 |  | Conventional Hydro | Water |  |  | 7.849 |  | 59.7336 | 78.49 | 7.849e-05
R1519 | Niagara Mohawk Power Corp. | Beaver Falls #2 | E | 23633 | Beaver Falls | Lewis | NY | 1986-01-01 | 1 |  | 0 | 0 |  | Conventional Hydro | Water |  |  | 4.145 |  | 47.3174 | 41.45 | 4.145e-05
R1520 | Niagara Mohawk Power Corp. | Bellows Towers | E | 23633 | Malone | Franklin | NY | 1987-06-01 | 0.2 |  | 0 | 0 |  | Conventional Hydro | Water
R1521 | Niagara Mohawk Power Corp. | Black River Hyd#1 | E | 23633 | Port Leyden | Lewis | NY | 1984-07-01 | 1.9 |  | 0 | 0 |  | Conventional Hydro | Water |  |  | 4.027 |  | 24.1949 | 40.27 | 4.027e-05
R1522 | Niagara Mohawk Power Corp. | Black River Hyd#2 | E | 23633 | Port Leyden | Lewis | NY | 1985-12-01 | 1.6 |  | 0 | 0 |  | Conventional Hydro | Water |  |  | 1.894 |  | 13.5131 | 18.94 | 1.894e-05
R1523 | Niagara Mohawk Power Corp. | Black River Hyd#3 | E | 23633 | Port Leyden | Lewis | NY | 1984-07-01 | 2.2 |  | 0 | 0 |  | Conventional Hydro | Water |  |  | 13.277 |  | 68.8927 | 132.77 | 0.00013277
R1524 | Niagara Mohawk Power Corp. | Boralex - Middle Falls | F | 23643 | Easton | Washington | NY | 1989-12-01 | 2.2 |  | 0 | 0 |  | Conventional Hydro | Water |  |  | 10.527 |  | 54.6233 | 105.27 | 0.00010527
R1525 | Niagara Mohawk Power Corp. | Burrstone Energy Center, LLC LU | E | 23633 | Utica | Oneida | NY | 2009-11-01 | 1.1 |  | 0 | 0 |  | Internal Combustion | Natural Gas |  |  | 2.155 |  | 22.3641 | 954.665 | 0.00095466
R1526 | Niagara Mohawk Power Corp. | Burrstone Energy Center, LLC U | E | 23633 | Utica | Oneida | NY | 2009-11-01 | 2.2 |  | 0 | 0 |  | Internal Combustion | Natural Gas |  |  | 0.122 |  | 0.63304 | 54.046 | 5.4046e-05
R1527 | Niagara Mohawk Power Corp. | Burt Dam Hydro | A | 23774 | Burt | Niagara | NY | 1987-12-01 | 0.6 |  | 0 | 0 |  | Conventional Hydro | Water |  |  | 1.446 |  | 27.5114 | 14.46 | 1.446e-05
R1528 | Niagara Mohawk Power Corp. | Cal Ban Power | A | 23774 | Allegany | Allegany | NY | 1995-06-01 | 0.1 |  | 0 | 0 |  | Internal Combustion | Natural Gas
R1529 | Niagara Mohawk Power Corp. | Cellu-Tissue Corp - Natural Dam | E | 23633 | Gouverneur | St Lawrence | NY | 1986-01-01 | 1 |  | 0 | 0 |  | Conventional Hydro | Water
R1530 | Niagara Mohawk Power Corp. | Champlain Spinner | F | 23643 | Whitehall | Essex | NY | 1992-07-01 | 0.4 |  | 0 | 0 |  | Conventional Hydro | Water |  |  | 1.012 |  | 28.8813 | 10.12 | 1.012e-05
R1531 | Niagara Mohawk Power Corp. | CHI Dexter Hydro | E | 23633 | Dexter | Jefferson | NY | 1988-01-01 | 4.2 |  | 0 | 0 |  | Conventional Hydro | Water |  |  | 16.501 |  | 44.8494 | 165.01 | 0.00016501
R1532 | Niagara Mohawk Power Corp. | CHI Diamond Is HY | E | 23633 | Watertown | Jefferson | NY | 1986-01-01 | 1.2 |  | 0 | 0 |  | Conventional Hydro | Water |  |  | 4.804 |  | 45.7002 | 48.04 | 4.804e-05
R1533 | Niagara Mohawk Power Corp. | CHI Fowler | E | 23633 | Fowler | Lewis | NY | 1986-01-01 | 0.6 |  | 0 | 0 |  | Conventional Hydro | Water |  |  | 3.19 |  | 60.6925 | 31.9 | 3.19e-05
R1534 | Niagara Mohawk Power Corp. | CHI Hailsboro #3 | E | 23633 | Hailsboro | St Lawrence | NY | 1986-01-01 | 0.75 |  | 0 | 0 |  | Conventional Hydro | Water |  |  | 3.796 |  | 57.7778 | 37.96 | 3.796e-05
R1535 | Niagara Mohawk Power Corp. | CHI Hailsboro #4 | E | 23633 | Hailsboro | St Lawrence | NY | 1986-01-01 | 1.4 |  | 0 | 0 |  | Conventional Hydro | Water |  |  | 10.021 |  | 81.7107 | 100.21 | 0.00010021
R1536 | Niagara Mohawk Power Corp. | CHI Hailsboro #6 | E | 23633 | Hailsboro | St Lawrence | NY | 1986-01-01 | 0.8 |  | 0 | 0 |  | Conventional Hydro | Water |  |  | 4.695 |  | 66.9949 | 46.95 | 4.695e-05
R1537 | Niagara Mohawk Power Corp. | CHI Theresa Hydro | E | 23633 | Theresa | St Lawrence | NY | 1986-01-01 | 1.3 |  | 0 | 0 |  | Conventional Hydro | Water |  |  | 6.276 |  | 55.1106 | 62.76 | 6.276e-05
R1538 | Niagara Mohawk Power Corp. | Chittenden Falls | F | 23643 | Stuyvesant | Columbia | NY | 1995-12-01 | 0.6 |  | 0 | 0 |  | Conventional Hydro | Water
R1539 | Niagara Mohawk Power Corp. | Christine Falls Hydro | F | 23643 | Wells | Hamilton | NY | 1987-12-01 | 0.85 |  | 0 | 0 |  | Conventional Hydro | Water |  |  | 2.332 |  | 31.3188 | 23.32 | 2.332e-05
R1540 | Niagara Mohawk Power Corp. | City of Oswego (H.D.) | C | 23634 | Oswego | Oswego | NY | 1994-02-01 | 11.9 |  | 0 | 0 |  | Conventional Hydro | Water |  |  | 44.513 |  | 42.7008 | 445.13 | 0.00044513
R1541 | Niagara Mohawk Power Corp. | City of Utica - Sand Road | E | 23633 | Utica | Oneida | NY | 1993-05-01 | 0.2 |  | 0 | 0 |  | Conventional Hydro | Water |  |  | 1.579 |  | 90.1256 | 15.79 | 1.579e-05
R1542 | Niagara Mohawk Power Corp. | City of Utica -Trenton Falls | E | 23633 | Utica | Oneida | NY | 1993-02-01 | 0.2 |  | 0 | 0 |  | Conventional Hydro | Water |  |  | 0.343 |  | 19.5776 | 3.43 | 3.43e-06
R1543 | Niagara Mohawk Power Corp. | City of Watertown | E | 23633 | Watertown | Jefferson | NY | 1986-01-01 | 8.1 |  | 0 | 0 |  | Conventional Hydro | Water |  |  | 10.987 |  | 15.4842 | 109.87 | 0.00010987
R1544 | Niagara Mohawk Power Corp. | City of Watervliet | F | 23643 | Guilderland | Albany | NY | 1986-01-01 | 1.2 |  | 0 | 0 |  | Conventional Hydro | Water |  |  | 1.601 |  | 15.2302 | 16.01 | 1.601e-05
R1545 | Niagara Mohawk Power Corp. | Cons. HY-Victory | F | 23643 | Victory Falls | Saratoga | NY | 1986-12-01 | 1.7 |  | 0 | 0 |  | Conventional Hydro | Water |  |  | 4.773 |  | 32.0508 | 47.73 | 4.773e-05
R1546 | Niagara Mohawk Power Corp. | Copenhagen Assoc. | E | 23633 | Copenhagen | Lewis | NY | 1986-01-01 | 3.3 |  | 0 | 0 |  | Conventional Hydro | Water |  |  | 9.511 |  | 32.9009 | 95.11 | 9.511e-05
R1547 | Niagara Mohawk Power Corp. | Cottrell Paper | F | 23643 | Rock City Falls | Saratoga | NY | 1987-01-01 | 0.3 |  | 0 | 0 |  | Conventional Hydro | Water |  |  | 0.043 |  | 1.6362 | 0.43 | 4.3e-07
R1548 | Niagara Mohawk Power Corp. | Cranberry Lake | E | 23633 | Cranberry Lake | Lewis | NY | 1987-12-01 | 0.5 |  | 0 | 0 |  | Conventional Hydro | Water |  |  | 0.246 |  | 5.6164 | 2.46 | 2.46e-06
R1549 | Niagara Mohawk Power Corp. | Edison Hydro Electric | F | 23643 | Stottville | Columbia | NY | 2009-11-01 | 0.3 |  | 0 | 0 |  | Conventional Hydro | Water |  |  | 1.853 |  | 70.5099 | 18.53 | 1.853e-05
R1550 | Niagara Mohawk Power Corp. | Empire HY Partner | E | 23633 | Port Leyden | Lewis | NY | 1984-11-01 | 1 |  | 0 | 0 |  | Conventional Hydro | Water |  |  | 4.418 |  | 50.4338 | 44.18 | 4.418e-05
R1551 | Niagara Mohawk Power Corp. | Finch Paper LLC - Glens Falls | F | 23643 | Glens Falls | Warren | NY | 2009-11-01 | 11.8 |  | 0 | 0 |  | Conventional Hydro | Water |  |  | 0.536 |  | 0.51854 | 5.36 | 5.36e-06
R1552 | Niagara Mohawk Power Corp. | Finch Pruyn | F | 23643 | Glens Falls | Warren | NY | 1989-12-01 | 29 |  | 0 | 0 |  | Conventional Hydro | Water
R1553 | Niagara Mohawk Power Corp. | Forestport Hydro | E | 23633 | Forrestport | Oneida | NY | 1987-12-01 | 3.4 |  | 0 | 0 |  | Conventional Hydro | Water |  |  | 9.237 |  | 31.0133 | 92.37 | 9.237e-05
R1554 | Niagara Mohawk Power Corp. | Fort Miller Assoc | F | 23643 | Schuylerville | Saratoga | NY | 1985-10-01 | 5 |  | 0 | 0 |  | Conventional Hydro | Water |  |  | 20.09 |  | 45.8676 | 200.9 | 0.0002009
R1555 | Niagara Mohawk Power Corp. | Fortis Energy - Diana | E | 23633 | Diana | Lewis | NY | 1985-07-01 | 1.8 |  | 0 | 0 |  | Conventional Hydro | Water |  |  | 4.969 |  | 31.5132 | 49.69 | 4.969e-05
R1556 | Niagara Mohawk Power Corp. | Franklin Hydro | D | 24055 | Franklin Falls | Franklin | NY | 1995-03-01 | 0.3 |  | 0 | 0 |  | Conventional Hydro | Water
R1557 | Niagara Mohawk Power Corp. | Gloversville Johnstown WWT | F | 23643 | Gloversville | Fulton | NY | 2010-01-01 | 0.7 |  | 0 | 0 |  | Internal Combustion | Bio Gas
R1558 | Niagara Mohawk Power Corp. | Green Island Power Authority | F | 23643 | Green Island | Albany | NY | 1971-01-01 | 6 |  | 0 | 0 |  | Conventional Hydro | Water |  |  | 29.098 |  | 55.3615 | 290.98 | 0.00029098
R1559 | Niagara Mohawk Power Corp. | Hewittville Hydro | E | 23633 | Potsdam | St Lawrence | NY | 1984-07-01 | 3 |  | 0 | 0 |  | Conventional Hydro | Water |  |  | 14.169 |  | 53.9155 | 141.69 | 0.00014169
R1560 | Niagara Mohawk Power Corp. | Hollings&Vose-Center | F | 23643 | Easton | Washington | NY | 1986-01-01 | 0.4 |  | 0 | 0 |  | Conventional Hydro | Water |  |  | 0.748 |  | 21.347 | 7.48 | 7.48e-06
R1561 | Niagara Mohawk Power Corp. | Hollings&Vose-Lower | F | 23643 | Easton | Washington | NY | 1986-01-01 | 0.4 |  | 0 | 0 |  | Conventional Hydro | Water
R1562 | Niagara Mohawk Power Corp. | Hollings&Vose-Upper | F | 23643 | Easton | Washington | NY | 1986-01-01 | 0.4 |  | 0 | 0 |  | Conventional Hydro | Water
R1563 | Niagara Mohawk Power Corp. | Hollow Dam Power | E | 23633 | Saint Lawrence | St Lawrence | NY | 1987-12-01 | 1 |  | 0 | 0 |  | Conventional Hydro | Water |  |  | 2.973 |  | 33.9384 | 29.73 | 2.973e-05
R1564 | Niagara Mohawk Power Corp. | Hoosick Falls | F | 23643 | Hoosick Falls | Rensselaer | NY | 1988-08-01 | 0.6 |  | 0 | 0 |  | Conventional Hydro | Water
R1565 | Niagara Mohawk Power Corp. | Hydrocarbon-Algny | A | 23774 | Allegany | Allegany | NY | 1992-12-01 | 0.2 |  | 0 | 0 |  | Internal Combustion | Natural Gas
R1566 | Niagara Mohawk Power Corp. | Indian Falls HY | E | 23633 | Theresa | Jefferson | NY | 1986-01-01 | 0.3 |  | 0 | 0 |  | Conventional Hydro | Water |  |  | 0.003 |  | 0.11416 | 0.03 | 3e-08
R1567 | Niagara Mohawk Power Corp. | Kayuta Lake | E | 23633 | Kayuta | Oneida | NY | 1988-05-01 | 0.4 |  | 0 | 0 |  | Conventional Hydro | Water |  |  | 0.981 |  | 27.9966 | 9.81 | 9.81e-06
R1568 | Niagara Mohawk Power Corp. | Kings Falls | E | 23633 | Copenhagen | Lewis | NY | 1988-05-01 | 1.6 |  | 0 | 0 |  | Conventional Hydro | Water
R1569 | Niagara Mohawk Power Corp. | Laidlaw Energy | A | 23774 | Ellicottville | Cattaraugus | NY | 1991-07-01 | 3.4 |  | 0 | 0 |  | Combustion Turbine | Natural Gas
R1570 | Niagara Mohawk Power Corp. | Laidlaw Energy | A | 23774 | Ellicottville | Cattaraugus | NY | 1991-07-01 | 2.4 |  | 0 | 0 |  | Steam Turbine (Fossil) | Natural Gas
R1571 | Niagara Mohawk Power Corp. | Long Falls Hydro | E | 23633 | Carthage | Jefferson | NY | 1991-06-01 | 3.3 |  | 0 | 0 |  | Conventional Hydro | Water |  |  | 8.535 |  | 29.5247 | 85.35 | 8.535e-05
R1572 | Niagara Mohawk Power Corp. | Lyonsdale Assoc. (Burrows) | E | 23633 | Lyons Falls | Lewis | NY | 1984-07-01 | 3 |  | 0 | 0 |  | Conventional Hydro | Water |  |  | 11.113 |  | 42.2869 | 111.13 | 0.00011113
R1573 | Niagara Mohawk Power Corp. | Mechanicville | F | 23643 | Mechanicville | Saratoga | NY | 2005-03-01 | 2 |  | 0 | 0 |  | Conventional Hydro | Water |  |  | 17.527 |  |  | 175.27 | 0.00017527
R1574 | Niagara Mohawk Power Corp. | Mount Ida Hydro | F | 23643 | Troy | Rensselaer | NY | 1986-01-01 | 6 |  | 0 | 0 |  | Conventional Hydro | Water |  |  | 7.406 |  | 14.0906 | 74.06 | 7.406e-05
R1575 | Niagara Mohawk Power Corp. | Mountainaire Massage Spa | F | 23643 | Wevertown | Warren | NY | 2009-11-01 |  |  | 0 | 0 |  | Conventional Hydro | Water
R1576 | Niagara Mohawk Power Corp. | Newport HY Assoc | E | 23633 | Newport | Herkimer | NY | 1987-12-01 | 1.7 |  | 0 | 0 |  | Conventional Hydro | Water |  |  | 6.201 |  | 41.6398 | 62.01 | 6.201e-05
R1577 | Niagara Mohawk Power Corp. | Northbrook Carthage | E | 23633 | Carthage | Jefferson | NY | 1986-01-01 | 4.4 |  | 0 | 0 |  | Conventional Hydro | Water |  |  | 18.26 |  | 47.3744 | 182.6 | 0.0001826
R1578 | Niagara Mohawk Power Corp. | Nottingham High School | C | 23634 | Syracuse | Onondaga | NY | 1988-06-01 | 0.2 |  | 0 | 0 |  | Cogeneration | Natural Gas
R1579 | Niagara Mohawk Power Corp. | Oakvale Construction | D | 24055 | Wilmington | Essex | NY | 2009-11-01 | 0.4 |  | 0 | 0 |  | Conventional Hydro | Water |  |  | 1.693 |  | 48.3162 | 16.93 | 1.693e-05
R1580 | Niagara Mohawk Power Corp. | Ogdensburg Hydro | E | 23633 | Ogdensburg | St Lawrence | NY | 1987-12-01 | 3.5 |  | 0 | 0 |  | Conventional Hydro | Water |  |  | 7.534 |  | 24.5727 | 75.34 | 7.534e-05
R1581 | Niagara Mohawk Power Corp. | Onondaga Energy Partners | C | 23634 | Onondaga | Onondaga | NY | 1987-12-01 | 1.4 |  | 0 | 0 |  | Internal Combustion | Bio Gas
R1582 | Niagara Mohawk Power Corp. | Oswego County | C | 23634 | Oswego | Oswego | NY | 1986-03-01 | 3.6 |  | 0 | 0 |  | Steam Turbine (Fossil) | Refuse |  |  | 4.764 |  | 15.1065 | 109.572 | 0.00010957
R1583 | Niagara Mohawk Power Corp. | Oswego HY Partners (Phoenix) | C | 23634 | Phoenix | Oswego | NY | 1990-12-01 | 3.4 |  | 0 | 0 |  | Conventional Hydro | Water |  |  | 11.28 |  | 37.8727 | 112.8 | 0.0001128
R1584 | Niagara Mohawk Power Corp. | ReEnergy LLC | E | 23633 | Watertown | Jefferson | NY | 2013-05-30 | 15.45 |  | 0 | 0 |  | Steam Turbine (Fossil) | Wood |  |  | 39.681 |  | 29.3191 | 1071.387 | 0.0010714
R1585 | Niagara Mohawk Power Corp. | Riverrat Glass & Electric | F | 23643 | Wadhams | Essex | NY | 1986-01-01 | 0.6 |  | 0 | 0 |  | Conventional Hydro | Water |  |  | 2.161 |  | 41.1149 | 21.61 | 2.161e-05
R1586 | Niagara Mohawk Power Corp. | Sandy Hollow HY | E | 23633 | Sandy Hollow | Jefferson | NY | 1986-09-01 | 0.6 |  | 0 | 0 |  | Conventional Hydro | Water |  |  | 1.059 |  | 20.1484 | 10.59 | 1.059e-05
R1587 | Niagara Mohawk Power Corp. | Seneca Limited | C | 23634 | Syracuse | Onondaga | NY | 1985-12-01 | 0.2 |  | 0 | 0 |  | Conventional Hydro | Water
R1588 | Niagara Mohawk Power Corp. | St. Elizabeth Medical Center | E | 23633 | Utica | Oneida | NY | 2012-02-01 | 0.6 |  | 0 | 0 |  | Internal Combustion | Natural Gas |  |  | 0.645 |  | 12.2717 | 285.735 | 0.00028574
R1589 | Niagara Mohawk Power Corp. | Stevens&Thompson Paper Co. | F | 23643 | Middle Falls | Washington | NY | 1987-12-01 | 10.5 |  | 0 | 0 |  | Conventional Hydro | Water
R1590 | Niagara Mohawk Power Corp. | Stillwater Assoc. | E | 23633 | Webb | Herkimer | NY | 1987-01-01 | 1.8 |  | 0 | 0 |  | Conventional Hydro | Water |  |  | 2.886 |  | 18.3029 | 28.86 | 2.886e-05
R1591 | Niagara Mohawk Power Corp. | Stillwater HY Partners | F | 23643 | Stillwater | Saratoga | NY | 1993-04-01 | 3.4 |  | 0 | 0 |  | Conventional Hydro | Water |  |  | 12.566 |  | 42.1904 | 125.66 | 0.00012566
R1592 | Niagara Mohawk Power Corp. | Stuyvesant Falls | F | 23643 | Stuyvesant | Columbia | NY | 2013-02-01 | 7 |  | 0 | 0 |  | Conventional Hydro | Water |  |  | 9.753 |  | 15.9051 | 97.53 | 9.753e-05
R1593 | Niagara Mohawk Power Corp. | Sustainable Bioelectric LLC | A | 23774 | Wheatfield | Niagara | NY | 2014-03-01 | 0.6 |  | 0 | 0 |  | Internal Combustion | Bio Gas |  |  | 0.192 |  | 3.653 | 2.112 | 2.112e-06
R1594 | Niagara Mohawk Power Corp. | Synergics - Middle Greenwich | F | 23643 | Greenwich | Washington | NY | 1987-12-01 | 0.2 |  | 0 | 0 |  | Conventional Hydro | Water
R1595 | Niagara Mohawk Power Corp. | Synergics - Union Falls | D | 24055 | Union Falls | Clinton | NY | 1987-12-01 | 3 |  | 0 | 0 |  | Conventional Hydro | Water |  |  | 12.103 |  | 46.054 | 121.03 | 0.00012103
R1596 | Niagara Mohawk Power Corp. | Synergics - Upper Greenwich | F | 23643 | Greenwich | Washington | NY | 1987-12-01 | 0.4 |  | 0 | 0 |  | Conventional Hydro | Water |  |  | 0.001 |  | 0.028539 | 0.01 | 1e-08
R1597 | Niagara Mohawk Power Corp. | Tannery Island | E | 23633 | Carthage | Jefferson | NY | 1986-01-01 | 1.5 |  | 0 | 0 |  | Conventional Hydro | Water |  |  | 6.399 |  | 48.6986 | 63.99 | 6.399e-05
R1598 | Niagara Mohawk Power Corp. | Town of Wells | F | 23643 | Wells | Hamilton | NY | 1987-12-01 | 0.5 |  | 0 | 0 |  | Conventional Hydro | Water |  |  | 1.07 |  | 24.4292 | 10.7 | 1.07e-05
R1599 | Niagara Mohawk Power Corp. | Tri-City JATC | F | 23643 | Latham | Albany | NY | 2009-11-01 |  |  | 0 | 0 |  | Internal Combustion | Natural Gas
R1600 | Niagara Mohawk Power Corp. | Unionville Hydro | E | 23633 | Potsdam | St Lawrence | NY | 1984-07-01 | 3 |  | 0 | 0 |  | Conventional Hydro | Water |  |  | 13.042 |  | 49.6271 | 130.42 | 0.00013042
R1601 | Niagara Mohawk Power Corp. | United States Gypsum | A | 23774 | Batavia | Genesee | NY | 2009-11-01 | 5.8 |  | 0 | 0 |  | Cogeneration | Natural Gas |  |  | 1.638 |  | 3.2239 | 725.634 | 0.00072563
R1602 | Niagara Mohawk Power Corp. | Valatie Falls | F | 23643 | Valatie | Columbia | NY | 1992-12-01 | 0.1 |  | 0 | 0 |  | Conventional Hydro | Water |  |  | 0.53 |  | 60.5023 | 5.3 | 5.3e-06
R1603 | Niagara Mohawk Power Corp. | Valley Falls Assoc. | F | 23643 | Valley Falls | Rensselaer | NY | 1985-08-01 | 2.5 |  | 0 | 0 |  | Conventional Hydro | Water |  |  | 6.848 |  | 31.2694 | 68.48 | 6.848e-05
R1604 | Niagara Mohawk Power Corp. | Village of Gouverneur | E | 23633 | Gouverneur | St Lawrence | NY | 1986-01-01 | 0.1 |  | 0 | 0 |  | Conventional Hydro | Water |  |  | 0.262 |  | 29.9087 | 2.62 | 2.62e-06
R1605 | Niagara Mohawk Power Corp. | Village of Potsdam | E | 23633 | Potsdam | St Lawrence | NY | 1986-01-01 | 0.8 |  | 0 | 0 |  | Conventional Hydro | Water
R1606 | Niagara Mohawk Power Corp. | Village of Potsdam 2 | E | 23633 | Potsdam | St Lawrence | NY | 2014-04-01 | 0.5 |  | 0 | 0 |  | Conventional Hydro | Water |  |  | 1.077 |  | 24.589 | 10.77 | 1.077e-05
R1607 | Niagara Mohawk Power Corp. | Village of Saranac Lake | E | 23633 | Saranac Lake | Franklin | NY | 1996-12-01 | 0.2 |  | 0 | 0 |  | Conventional Hydro | Water |  |  | 0.303 |  | 17.2945 | 3.03 | 3.03e-06
R1608 | Niagara Mohawk Power Corp. | Wave Hydro LLC | C | 23634 | Baldwinsville | Onondaga | NY | 2010-02-07 | 0.823 |  | 0 | 0 |  | Conventional Hydro | Water |  |  | 0.029 |  | 0.40225 | 0.29 | 2.9e-07
R1609 | Niagara Wind Power, LLC | Steel Wind | A | 323596 | Lackawanna | Erie | NY | 2007-01-23 | 20 | 20 | 0 | 0 |  | Wind Turbine | Wind |  |  | 50.585 |  | 28.8727 | 455.265 | 0.00045526
R1610 | Nine Mile Point Nuclear Station, LLC | Nine Mile Point 1 | C | 23575 | Scriba | Oswego | NY | 1969-11-01 | 641.8 | 630.5 | 626.1 | 628.2 |  | Steam (BWR Nuclear) | Uranium |  |  | 4953.9917 |  | 88.1153 | 326963.4509 | 0.32696
R1611 | Nine Mile Point Nuclear Station, LLC | Nine Mile Point 2 | C | 23744 | Scriba | Oswego | NY | 1988-08-01 | 1320 | 1246.6 | 1289.6 | 1300 |  | Steam (BWR Nuclear) | Uranium |  |  | 11053.9151 |  | 95.5956 | 729558.3992 | 0.72956
R1612 | Noble Altona Windpark, LLC | Altona Wind Power | D | 323606 | Altona | Clinton | NY | 2008-09-23 | 97.5 | 97.5 | 97.5 | 97.5 |  | Wind Turbine | Wind |  |  | 170.11 |  | 19.9169 | 1530.99 | 0.001531
R1613 | Noble Bliss Windpark, LLC | Bliss Wind Power | A | 323608 | Bliss | Wyoming | NY | 2008-03-20 | 100.5 | 100.5 | 100.5 | 100.5 |  | Wind Turbine | Wind |  |  | 205.313 |  | 23.321 | 1847.817 | 0.0018478
R1614 | Noble Chateaugay Windpark, LLC | Chateaugay Wind Power | D | 323614 | Chateaugay | Franklin | NY | 2008-10-07 | 106.5 | 106.5 | 106.5 | 106.5 |  | Wind Turbine | Wind |  |  | 211.398 |  | 22.6593 | 1902.582 | 0.0019026
R1615 | Noble Clinton Windpark 1, LLC | Clinton Wind Power | D | 323605 | Clinton | Clinton | NY | 2008-04-09 | 100.5 | 100.5 | 100.5 | 100.5 |  | Wind Turbine | Wind |  |  | 174.931 |  | 19.8699 | 1574.379 | 0.0015744
R1616 | Noble Ellenburg Windpark, LLC | Ellenburg Wind Power | D | 323604 | Ellenburg | Clinton | NY | 2008-03-31 | 81 | 81 | 81 | 81 |  | Wind Turbine | Wind |  |  | 173.478 |  | 24.4487 | 1561.302 | 0.0015613
R1617 | Noble Wethersfield Windpark, LLC | Wethersfield Wind Power | C | 323626 | Wethersfield | Wyoming | NY | 2008-12-11 | 126 | 126 | 126 | 126 |  | Wind Turbine | Wind |  |  | 264.159 |  | 23.9326 | 2377.431 | 0.0023774
R1618 | Northbrook Lyons Falls, LLC | Lyons Falls Hydro | E | 23570 | Lyons Falls | Lewis | NY | 1986-01-01 | 8 | 7.3 | 8 | 8 |  | Conventional Hydro | Water |  |  | 42.7283 |  | 60.9707 | 427.2828 | 0.00042728
R1619 | NRG Power Marketing LLC | Arthur Kill GT 1 | J | 23520 | Staten Island | Richmond | NY | 1970-06-01 | 20 | 16.5 | 11.1 | 13.7 |  | Combustion Turbine | Natural Gas |  |  | 0.69088 |  | 0.39434 | 306.0598 | 0.00030606
R1620 | NRG Power Marketing LLC | Arthur Kill ST 2 | J | 23512 | Staten Island | Richmond | NY | 1959-08-01 | 376.2 | 357.7 | 335.2 | 340.4 |  | Steam Turbine (Fossil) | Natural Gas |  |  | 701.285 |  | 21.28 | 310669.255 | 0.31067
R1621 | NRG Power Marketing LLC | Arthur Kill ST 3 | J | 23513 | Staten Island | Richmond | NY | 1969-06-01 | 535.5 | 518 | 522.5 | 517.8 |  | Steam Turbine (Fossil) | Natural Gas |  |  | 348.988 |  | 7.4396 | 154601.684 | 0.1546
R1622 | NRG Power Marketing LLC | Astoria GT 05 (IIFO - 1/1/16) | J | 24106 | Queens | Queens | NY | 1970-06-01 | 19.2 | 16 | 0 | 0 |  | Combustion Turbine | No. 2 Fuel Oil | Kerosene |  | 0.037 | ( I ) | 0.021999 | 27.491 | 2.7491e-05
R1623 | NRG Power Marketing LLC | Astoria GT 07 (IIFO - 1/1/16) | J | 24107 | Queens | Queens | NY | 1970-06-01 | 19.2 | 15.5 | 0 | 0 |  | Combustion Turbine | No. 2 Fuel Oil | Kerosene |  | 0.033 | ( I ) | 0.01962 | 24.519 | 2.4519e-05
R1624 | NRG Power Marketing LLC | Astoria GT 08 | J | 24108 | Queens | Queens | NY | 1970-06-01 | 19.2 | 15.3 | 0 | 0 |  | Combustion Turbine | No. 2 Fuel Oil | Kerosene
R1625 | NRG Power Marketing LLC | Astoria GT 10 | J | 24110 | Queens | Queens | NY | 1971-01-01 | 31.8 | 24.9 | 0 | 0 |  | Combustion Turbine | No. 2 Fuel Oil | Kerosene
R1626 | NRG Power Marketing LLC | Astoria GT 11 | J | 24225 | Queens | Queens | NY | 1971-02-01 | 31.8 | 23.6 | 0 | 0 |  | Combustion Turbine | No. 2 Fuel Oil | Kerosene |  | 0.005 |  | 0.0017949 | 3.715 | 3.715e-06
R1627 | NRG Power Marketing LLC | Astoria GT 12 (IIFO - 1/1/16) | J | 24226 | Queens | Queens | NY | 1971-05-01 | 31.8 | 22.7 | 0 | 0 |  | Combustion Turbine | No. 2 Fuel Oil | Kerosene |  | 0.067 | ( I ) | 0.024052 | 49.781 | 4.9781e-05
R1628 | NRG Power Marketing LLC | Astoria GT 13 (IIFO - 1/1/16) | J | 24227 | Queens | Queens | NY | 1971-05-01 | 31.8 | 24 | 0 | 0 |  | Combustion Turbine | No. 2 Fuel Oil | Kerosene |  | 0.045 | ( I ) | 0.016154 | 33.435 | 3.3435e-05
R1629 | NRG Power Marketing LLC | Astoria GT 2-1 | J | 24094 | Queens | Queens | NY | 1970-06-01 | 46.5 | 41.2 | 36.2 | 44.3 | YES | Jet Engine | Kerosene | Natural Gas |  | 3.534 |  | 0.86758 | 918.84 | 0.00091884
R1630 | NRG Power Marketing LLC | Astoria GT 2-2 | J | 24095 | Queens | Queens | NY | 1970-06-01 | 46.5 | 42.4 | 33.6 | 43.7 | YES | Jet Engine | Kerosene | Natural Gas |  | 3.377 |  | 0.82904 | 878.02 | 0.00087802
R1631 | NRG Power Marketing LLC | Astoria GT 2-3 | J | 24096 | Queens | Queens | NY | 1970-06-01 | 46.5 | 41.2 | 34.4 | 44.5 | YES | Jet Engine | Kerosene | Natural Gas |  | 1.705 |  | 0.41857 | 443.3 | 0.0004433
R1632 | NRG Power Marketing LLC | Astoria GT 2-4 | J | 24097 | Queens | Queens | NY | 1970-06-01 | 46.5 | 41 | 34 | 44.9 | YES | Jet Engine | Kerosene | Natural Gas |  | 4.24 |  | 1.0409 | 1102.4 | 0.0011024
R1633 | NRG Power Marketing LLC | Astoria GT 3-1 | J | 24098 | Queens | Queens | NY | 1970-06-01 | 46.5 | 41.2 | 32.8 | 41.8 | YES | Jet Engine | Kerosene | Natural Gas |  | 1.5 |  | 0.36824 | 390 | 0.00039
R1634 | NRG Power Marketing LLC | Astoria GT 3-2 | J | 24099 | Queens | Queens | NY | 1970-06-01 | 46.5 | 43.5 | 35.5 | 43 | YES | Jet Engine | Kerosene | Natural Gas |  | 2.925 |  | 0.71807 | 760.5 | 0.0007605
R1635 | NRG Power Marketing LLC | Astoria GT 3-3 | J | 24100 | Queens | Queens | NY | 1970-06-01 | 46.5 | 43 | 33.6 | 43.8 | YES | Jet Engine | Kerosene | Natural Gas |  | 2.908 |  | 0.7139 | 756.08 | 0.00075608
R1636 | NRG Power Marketing LLC | Astoria GT 3-4 | J | 24101 | Queens | Queens | NY | 1970-06-01 | 46.5 | 43 | 35.5 | 44.7 | YES | Jet Engine | Kerosene | Natural Gas |  | 3.444 |  | 0.84549 | 895.44 | 0.00089544
R1637 | NRG Power Marketing LLC | Astoria GT 4-1 | J | 24102 | Queens | Queens | NY | 1970-07-01 | 46.5 | 42.6 | 34.4 | 43.7 | YES | Jet Engine | Kerosene | Natural Gas |  | 4.942 |  | 1.2132 | 1284.92 | 0.0012849
R1638 | NRG Power Marketing LLC | Astoria GT 4-2 | J | 24103 | Queens | Queens | NY | 1970-07-01 | 46.5 | 41.4 | 33.6 | 42.5 | YES | Jet Engine | Kerosene | Natural Gas |  | 3.72 |  | 0.91324 | 967.2 | 0.0009672
R1639 | NRG Power Marketing LLC | Astoria GT 4-3 | J | 24104 | Queens | Queens | NY | 1970-07-01 | 46.5 | 41.1 | 33.5 | 43.1 | YES | Jet Engine | Kerosene | Natural Gas |  | 2.547 |  | 0.62528 | 662.22 | 0.00066222
R1640 | NRG Power Marketing LLC | Astoria GT 4-4 | J | 24105 | Queens | Queens | NY | 1970-07-01 | 46.5 | 42.8 | 32.6 | 43.5 | YES | Jet Engine | Kerosene | Natural Gas |  | 3.5 |  | 0.85923 | 910 | 0.00091
R1641 | NRG Power Marketing LLC | Dunkirk 2 (MB - 1/1/16) | A | 23564 | Dunkirk | Chautauqua | NY | 1950-12-01 | 100 | 97.2 | 0 | 0 |  | Steam Turbine (Fossil) | Bituminous Coal |  |  | 439.947 | ( M ) | 50.2223 | 439947 | 0.43995
R1642 | NRG Power Marketing LLC | Dunkirk IC 2 (MB - 1/1/16) | A | 5050 | Dunkirk | Chautauqua | NY | 1990-01-01 | 0.5 |  | 0 | 0 |  | Internal Combustion | No. 2 Fuel Oil |  |  |  | ( M )
R1643 | NRG Power Marketing LLC | Huntley 67 (RET - 3/1/16) | A | 23561 | Tonawanda | Erie | NY | 1957-12-01 | 218 | 196.5 | 0 | 0 |  | Steam Turbine (Fossil) | Bituminous Coal |  |  | 249.43 | ( R ) | 13.0614 | 249430 | 0.24943
R1644 | NRG Power Marketing LLC | Huntley 68 (RET - 3/1/16) | A | 23562 | Tonawanda | Erie | NY | 1958-12-01 | 218 | 198 | 0 | 0 |  | Steam Turbine (Fossil) | Bituminous Coal |  |  | 160.405 | ( R ) | 8.3996 | 160405 | 0.1604
R1645 | NRG Power Marketing LLC | Huntley IC 1 (RET - 3/1/16) | A | 5051 | Tonawanda | Erie | NY | 1967-08-01 | 0.7 |  | 0 | 0 |  | Internal Combustion | No. 2 Fuel Oil |  |  |  | ( R )
R1646 | NRG Power Marketing LLC | Oswego 5 | C | 23606 | Oswego | Oswego | NY | 1976-02-01 | 901.8 | 850.3 | 819.2 | 825.2 |  | Steam Turbine (Fossil) | No. 6 Fuel Oil |  |  | 34.481 |  | 0.43648 | 25619.383 | 0.025619
R1647 | NRG Power Marketing LLC | Oswego 6 | C | 23613 | Oswego | Oswego | NY | 1980-07-01 | 901.8 | 835.2 | 823.5 | 816.2 | YES | Steam Turbine (Fossil) | No. 6 Fuel Oil | Natural Gas |  | 34.781 |  | 0.44028 | 25842.283 | 0.025842
R1648 | NRG Power Marketing LLC | Oswego IC 1 | C | 5052 | Oswego | Oswego | NY | 1967-08-01 | 0.7 |  | 0 | 0 |  | Internal Combustion | No. 2 Fuel Oil
R1649 | NRG Power Marketing LLC | Oswego IC 2 | C | 5053 | Oswego | Oswego | NY | 1976-02-01 | 0.8 |  | 0 | 0 |  | Internal Combustion | No. 2 Fuel Oil
R1650 | NRG Power Marketing LLC | Oswego IC 3 | C | 5054 | Oswego | Oswego | NY | 1980-07-01 | 0.8 |  | 0 | 0 |  | Internal Combustion | No. 2 Fuel Oil
R1651 | Orange and Rockland Utilities | Buttermilk Falls | G | 5055 | Highland Falls | Orange | NY | 1986-12-01 | 0.1 |  | 0 | 0 |  | Conventional Hydro | Water
R1652 | Orange and Rockland Utilities | Intl. Crossroads | G | 5056 | Mahwah NJ | Bergen | NJ | 1987-12-01 | 3 |  | 0 | 0 | YES | Internal Combustion | Natural Gas | No. 2 Fuel Oil
R1653 | Orange and Rockland Utilities | Landfill G.Part19 | G | 5057 | Goshen | Orange | NY | 1988-12-01 | 2.5 |  | 0 | 0 |  | Internal Combustion | Bio Gas
R1654 | Orange and Rockland Utilities | Middletown LFG | G | 5058 | Goshen | Orange | NY | 1988-12-01 | 3 |  | 0 | 0 |  | Internal Combustion | Bio Gas
R1655 | PSEG Energy Resource & Trade, LLC | Bethlehem Energy Center | F | 323570 | Bethlehem | Albany | NY | 2005-07-01 | 893.1 | 756.9 | 766.8 | 860.4 | YES | Combined Cycle | Natural Gas | No. 2 Fuel Oil |  | 5152.7132 |  | 65.8615 | 2282651.9476 | 2.2827
R1656 | R.E. Ginna Nuclear Power Plant, LLC | Ginna | B | 23603 | Ontario | Wayne | NY | 1970-07-01 | 614 | 582 | 581.4 | 582.1 |  | Steam (PWR Nuclear) | Uranium |  |  | 4808.8203 | ( S ) | 89.4059 | 317382.1372 | 0.31738
R1657 | ReEnergy Black River LLC | Black River | E | 23780 | Watertown | Jefferson | NY | 2013-05-30 | 55.5 | 55.6 | 0 | 0 |  | Steam Turbine (Fossil) | Wood |  |  | 214.3878 |  | 44.0964 | 5788.472 | 0.0057885
R1658 | Rochester Gas and Electric Corp. | Mills Mills | B | 5059 | Fillmore | Allegany | NY | 1906-07-01 | 0.2 |  | 0 | 0 |  | Conventional Hydro | Water
R1659 | Rochester Gas and Electric Corp. | Mt Morris | B | 5060 | Mt Morris | Livingston | NY | 1916-07-01 | 0.3 |  | 0 | 0 |  | Conventional Hydro | Water
R1660 | Rochester Gas and Electric Corp. | Station 2 1 | B | 23604 | Rochester | Monroe | NY | 1913-07-01 | 8.5 | 6.5 | 8.5 | 8.5 |  | Conventional Hydro | Water |  |  | 27.508 |  | 36.9433 | 275.08 | 0.00027508
R1661 | Rochester Gas and Electric Corp. | Station 26 1 | B | 23604 | Rochester | Monroe | NY | 1952-08-01 | 3 | 3 | 3 | 3 |  | Conventional Hydro | Water |  |  | 6.244 |  | 23.7595 | 62.44 | 6.244e-05
R1662 | Rochester Gas and Electric Corp. | Station 5 1 | B | 23604 | Rochester | Monroe | NY | 1918-07-01 | 13.982 | 11.8 | 13.982 | 13.982 |  | Conventional Hydro | Water |  |  | 48.794 |  | 39.8376 | 487.94 | 0.00048794
R1663 | Rochester Gas and Electric Corp. | Station 5 2 | B | 23604 | Rochester | Monroe | NY | 1918-07-01 | 13.59 | 11.8 | 13.59 | 13.59 |  | Conventional Hydro | Water
R1664 | Rochester Gas and Electric Corp. | Station 5 3 | B | 23604 | Rochester | Monroe | NY | 1918-07-01 | 18 | 16.5 | 18 | 18 |  | Conventional Hydro | Water |  |  | 67.049 |  | 42.5222 | 670.49 | 0.00067049
R1665 | Rochester Gas and Electric Corp. | Wiscoy 1 | B | 5061 | Fillmore | Allegany | NY | 1922-07-01 | 0.6 |  | 0 | 0 |  | Conventional Hydro | Water
R1666 | Rochester Gas and Electric Corp. | Wiscoy 2 | B | 5062 | Fillmore | Allegany | NY | 1922-07-01 | 0.5 |  | 0 | 0 |  | Conventional Hydro | Water
R1667 | Rockville Centre, Village of | Charles P Keller 07 | K | 1661 | Rockville Centre | Nassau | NY | 1942-09-01 | 2 | 2 | 1.9882 | 1.9882 |  | Internal Combustion | No. 2 Fuel Oil |  |  | 0.003 |  | 0.017123 | 2.229 | 2.229e-06
R1668 | Rockville Centre, Village of | Charles P Keller 08 | K | 1661 | Rockville Centre | Nassau | NY | 1950-09-01 | 2.4 | 2.8 | 2.3858 | 2.3858 |  | Internal Combustion | No. 2 Fuel Oil |  |  | 0.008 |  | 0.038052 | 5.944 | 5.944e-06
R1669 | Rockville Centre, Village of | Charles P Keller 09 | K | 1661 | Rockville Centre | Nassau | NY | 1954-09-01 | 3.5 | 3.3 | 3.4793 | 3.4793 | YES | Internal Combustion | No. 2 Fuel Oil | Natural Gas |  | 0.059 |  | 0.19243 | 43.837 | 4.3837e-05
R1670 | Rockville Centre, Village of | Charles P Keller 10 | K | 1661 | Rockville Centre | Nassau | NY | 1954-09-01 | 3.5 | 3.2 | 3.4793 | 3.4793 | YES | Internal Combustion | No. 2 Fuel Oil | Natural Gas |  | 0.079 |  | 0.25766 | 58.697 | 5.8697e-05
R1671 | Rockville Centre, Village of | Charles P Keller 11 | K | 1661 | Rockville Centre | Nassau | NY | 1962-09-01 | 5.2 | 5.2 | 5.1692 | 5.1692 | YES | Internal Combustion | No. 2 Fuel Oil | Natural Gas |  | 0.02 |  | 0.043906 | 14.86 | 1.486e-05
R1672 | Rockville Centre, Village of | Charles P Keller 12 | K | 1661 | Rockville Centre | Nassau | NY | 1967-09-01 | 5.5 | 5.5 | 5.4675 | 5.4675 | YES | Internal Combustion | No. 2 Fuel Oil | Natural Gas |  | 0.007 |  | 0.014529 | 5.201 | 5.201e-06
R1673 | Rockville Centre, Village of | Charles P Keller 13 | K | 1661 | Rockville Centre | Nassau | NY | 1974-09-01 | 5.5 | 5.6 | 5.4675 | 5.4675 | YES | Internal Combustion | No. 2 Fuel Oil | Natural Gas |  | 0.019 |  | 0.039435 | 14.117 | 1.4117e-05
R1674 | Rockville Centre, Village of | Charles P Keller 14 | K | 1661 | Rockville Centre | Nassau | NY | 1994-09-01 | 6.2 | 6.3 | 6.1633 | 6.1633 | YES | Internal Combustion | No. 2 Fuel Oil | Natural Gas |  | 0.773 |  | 1.4233 | 574.339 | 0.00057434
R1675 | SBF New York, LLC | Beaver Falls | E | 23983 | Beaver Falls | Lewis | NY | 1995-03-01 | 107.8 | 80.2 | 80.6 | 90.1 | YES | Combined Cycle | Natural Gas | No. 2 Fuel Oil |  | 2.9659 |  | 0.31408 | 1313.9026 | 0.0013139
R1676 | SBF New York, LLC | Syracuse | C | 23985 | Syracuse | Onondaga | NY | 1993-09-01 | 102.7 | 86.8 | 82 | 94.6 | YES | Combined Cycle | Natural Gas | No. 2 Fuel Oil |  | 26.5684 |  | 2.9532 | 11769.7879 | 0.01177
R1677 | Selkirk Cogen Partners, L.P. | Selkirk-I | F | 23801 | Selkirk | Albany | NY | 1992-03-01 | 107.2 | 82.1 | 76.4 | 104.7 | YES | Combined Cycle | Natural Gas | No. 2 Fuel Oil |  | 273.745 |  | 29.1506 | 121269.035 | 0.12127
R1678 | Selkirk Cogen Partners, L.P. | Selkirk-II | F | 23799 | Selkirk | Albany | NY | 1994-09-01 | 338.8 | 291.3 | 279.6 | 334.8 | YES | Combined Cycle | Natural Gas | No. 2 Fuel Oil |  | 834.64 |  | 28.1224 | 369745.52 | 0.36975
R1679 | Seneca Energy II, LLC | Ontario LFGE | C | 23819 | Canandaigua | Ontario | NY | 2003-12-01 | 11.2 | 5.6 | 11.2 | 11.2 |  | Internal Combustion | Bio Gas |  |  | 60.9562 |  | 62.1292 | 670.5182 | 0.00067052
R1680 | Seneca Energy II, LLC | Seneca Energy 1 | C | 23797 | Seneca Falls | Seneca | NY | 1996-03-01 | 8.8 | 8.8 | 8.8 | 8.8 |  | Internal Combustion | Bio Gas |  |  | 139.2478 | ( G ) |  | 1531.7261 | 0.0015317
R1681 | Seneca Energy II, LLC | Seneca Energy 2 | C | 23797 | Seneca Falls | Seneca | NY | 1997-08-01 | 8.8 | 8.8 | 8.8 | 8.8 |  | Internal Combustion | Bio Gas
R1682 | Seneca Falls Power Corp. | Seneca Falls 1 | C | 23627 | Seneca Falls | Seneca | NY | 1998-06-01 | 1.8 | 1.6 | 0 | 0 |  | Conventional Hydro | Water
R1683 | Seneca Falls Power Corp. | Seneca Falls 2 | C | 23627 | Seneca Falls | Seneca | NY | 1998-06-01 | 1.8 | 1.6 | 0 | 0 |  | Conventional Hydro | Water
R1684 | Seneca Falls Power Corp. | Seneca Falls 4 | C | 23627 | Seneca Falls | Seneca | NY | 1998-06-01 | 2 | 1.8 | 0 | 0 |  | Conventional Hydro | Water
R1685 | Seneca Power Partners, L.P. | Allegany | B | 23514 | Hume | Allegany | NY | 1995-03-01 | 67 | 62.9 | 61.2 | 62.9 |  | Combined Cycle | Natural Gas |  |  | 106.334 |  | 18.1173 | 47105.962 | 0.047106
R1686 | Seneca Power Partners, L.P. | Batavia | B | 24024 | Batavia | Genesee | NY | 1992-06-01 | 67.3 | 57.1 | 48.5 | 59.1 |  | Combined Cycle | Natural Gas |  |  | 34.2114 |  | 5.803 | 15155.6502 | 0.015156
R1687 | Seneca Power Partners, L.P. | Carthage Energy | E | 23857 | Carthage | Jefferson | NY | 1991-08-01 | 62.9 | 59 | 55.1 | 63.7 | YES | Combined Cycle | Natural Gas | No. 2 Fuel Oil |  | 10.0598 |  | 1.8257 | 4456.5003 | 0.0044565
R1688 | Seneca Power Partners, L.P. | Hillburn GT | G | 23639 | Hillburn | Rockland | NY | 1971-04-01 | 46.5 | 37.9 | 35.6 | 44.2 |  | Jet Engine | Kerosene |  |  | 0.13328 |  | 0.03272 | 34.6528 | 3.4653e-05
R1689 | Seneca Power Partners, L.P. | Shoemaker GT | G | 23640 | Middletown | Orange | NY | 1971-05-01 | 41.9 | 33.1 | 32.7 | 40.7 |  | Jet Engine | Kerosene |  |  | 2.0232 |  | 0.55121 | 526.032 | 0.00052603
R1690 | Seneca Power Partners, L.P. | Sterling | E | 23777 | Sherrill | Oneida | NY | 1991-06-01 | 65.3 | 57.4 | 50.5 | 63 |  | Combined Cycle | Natural Gas |  |  | 21.5946 |  | 3.7751 | 9566.4184 | 0.0095664
R1691 | Sheldon Energy LLC | High Sheldon Wind Farm | C | 323625 | Sheldon | Wyoming | NY | 2009-02-01 | 118.1 | 112.5 | 118.1 | 118.1 |  | Wind Turbine | Wind |  |  | 258.4427 |  | 24.981 | 2325.9841 | 0.002326
R1692 | Shell Energy North America (US), L.P. | Glen Park Hydro | E | 23778 | Glen Park | Jefferson | NY | 1986-01-01 | 32.6 | 40.4 | 32.6 | 32.6 |  | Conventional Hydro | Water |  |  | 106.6335 |  | 37.3398 | 1066.3348 | 0.0010663
R1693 | Shell Energy North America (US), L.P. | Lockport | A | 23791 | Lockport | Niagara | NY | 1992-07-01 | 221.3 | 225.2 | 203.7 | 223.8 | YES | Combined Cycle | Natural Gas | No. 2 Fuel Oil |  | 292.8714 |  | 15.1075 | 129742.032 | 0.12974
R1694 | Somerset Operating Company, LLC | Somerset | A | 23543 | Somerset | Niagara | NY | 1984-08-01 | 655.1 | 686.5 | 685.3 | 691.7 |  | Steam Turbine (Fossil) | Bituminous Coal |  |  | 614.8828 |  | 10.7147 | 614882.79 | 0.61488
R1695 | Stephentown Spindle LLC | Beacon LESR | F | 323632 | Stephentown | Rensselaer | NY | 2010-11-29 | 20 | 0 | 0 | 0 |  | Energy Storage | Fly Wheel
R1696 | Stony Creek Energy LLC | Orangeville Wind Farm | C | 323706 | Orangeville | Wyoming | NY | 2013-12-01 | 93.9 | 88.5 | 93.9 | 93.9 |  | Wind Turbine | Wind |  |  | 286.908 |  | 34.8797 | 2582.172 | 0.0025822
R1697 | TC Ravenswood, LLC | Ravenswood 01 | J | 23729 | Queens | Queens | NY | 1967-07-01 | 18.6 | 8.8 | 9.4 | 8 |  | Combustion Turbine | Natural Gas |  |  | 0.198 |  | 0.12152 | 87.714 | 8.7714e-05
R1698 | TC Ravenswood, LLC | Ravenswood 04 | J | 24252 | Queens | Queens | NY | 1970-09-01 | 21.1 | 15.2 | 12.9 | 15.6 | YES | Combustion Turbine | Kerosene | Natural Gas |  | 0.237 |  | 0.12822 | 61.62 | 6.162e-05
R1699 | TC Ravenswood, LLC | Ravenswood 05 | J | 24254 | Queens | Queens | NY | 1970-08-01 | 21.1 | 15.7 | 15.5 | 17.2 |  | Combustion Turbine | Kerosene |  |  | 0.202 |  | 0.10929 | 52.52 | 5.252e-05
R1700 | TC Ravenswood, LLC | Ravenswood 06 | J | 24253 | Queens | Queens | NY | 1970-08-01 | 22 | 16.7 | 12.6 | 16.5 | YES | Combustion Turbine | Kerosene | Natural Gas |  | 0.287 |  | 0.14892 | 74.62 | 7.462e-05
R1701 | TC Ravenswood, LLC | Ravenswood 09 | J | 24257 | Queens | Queens | NY | 1970-07-01 | 25 | 21.7 | 16.8 | 22.2 | YES | Jet Engine | Kerosene | Natural Gas |  | 2.105 |  | 0.96119 | 547.3 | 0.0005473
R1702 | TC Ravenswood, LLC | Ravenswood 10 | J | 24258 | Queens | Queens | NY | 1970-08-01 | 25 | 21.2 | 17.8 | 23 | YES | Jet Engine | Kerosene | Natural Gas |  | 1.8478 |  | 0.84374 | 480.4228 | 0.00048042
R1703 | TC Ravenswood, LLC | Ravenswood 11 | J | 24259 | Queens | Queens | NY | 1970-08-01 | 25 | 20.2 | 16.8 | 25 | YES | Jet Engine | Kerosene | Natural Gas |  | 1.748 |  | 0.79817 | 454.48 | 0.00045448
R1704 | TC Ravenswood, LLC | Ravenswood 2-1 | J | 24244 | Queens | Queens | NY | 1970-12-01 | 42.9 | 40.4 | 31.9 | 38.2 | YES | Jet Engine | Natural Gas | Kerosene |  | 1.824 |  | 0.48536 | 808.032 | 0.00080803
R1705 | TC Ravenswood, LLC | Ravenswood 2-2 | J | 24245 | Queens | Queens | NY | 1970-12-01 | 42.9 | 37.6 | 31.1 | 42.2 |  | Jet Engine | Natural Gas |  |  | 1.74 |  | 0.46301 | 770.82 | 0.00077082
R1706 | TC Ravenswood, LLC | Ravenswood 2-3 | J | 24246 | Queens | Queens | NY | 1970-12-01 | 42.9 | 39.2 | 28.6 | 35.6 |  | Jet Engine | Natural Gas |  |  | 0.832 |  | 0.22139 | 368.576 | 0.00036858
R1707 | TC Ravenswood, LLC | Ravenswood 2-4 | J | 24247 | Queens | Queens | NY | 1970-12-01 | 42.9 | 39.8 | 31.7 | 40.8 |  | Jet Engine | Natural Gas |  |  | 1.653 |  | 0.43986 | 732.279 | 0.00073228
R1708 | TC Ravenswood, LLC | Ravenswood 3-1 | J | 24248 | Queens | Queens | NY | 1970-08-01 | 42.9 | 40.5 | 31.3 | 40.8 |  | Jet Engine | Natural Gas |  |  | 1.525 |  | 0.4058 | 675.575 | 0.00067557
R1709 | TC Ravenswood, LLC | Ravenswood 3-2 | J | 24249 | Queens | Queens | NY | 1970-08-01 | 42.9 | 38.1 | 26.8 | 36.3 |  | Jet Engine | Natural Gas |  |  | 0.975 |  | 0.25944 | 431.925 | 0.00043192
R1710 | TC Ravenswood, LLC | Ravenswood 3-4 | J | 24251 | Queens | Queens | NY | 1970-08-01 | 42.9 | 35.8 | 30.3 | 40.9 |  | Jet Engine | Natural Gas |  |  | 1.739 |  | 0.46274 | 770.377 | 0.00077038
R1711 | TC Ravenswood, LLC | Ravenswood CC 04 | J | 23820 | Queens | Queens | NY | 2004-05-01 | 250 | 231.2 | 217.7 | 267.3 | YES | Combined Cycle | Natural Gas | No. 2 Fuel Oil |  | 1531.807 |  | 69.9455 | 678590.501 | 0.67859
R1712 | TC Ravenswood, LLC | Ravenswood ST 01 | J | 23533 | Queens | Queens | NY | 1963-02-01 | 400 | 365.1 | 365.2 | 363.2 | YES | Steam Turbine (Fossil) | No. 6 Fuel Oil | Natural Gas |  | 914.384 |  | 26.0954 | 679387.312 | 0.67939
R1713 | TC Ravenswood, LLC | Ravenswood ST 02 | J | 23534 | Queens | Queens | NY | 1963-05-01 | 400 | 391.6 | 366.5 | 374.7 | YES | Steam Turbine (Fossil) | No. 6 Fuel Oil | Natural Gas |  | 883.25 |  | 25.2069 | 656254.75 | 0.65625
R1714 | TC Ravenswood, LLC | Ravenswood ST 03 | J | 23535 | Queens | Queens | NY | 1965-06-01 | 1027 | 986.8 | 968.9 | 964.4 | YES | Steam Turbine (Fossil) | No. 6 Fuel Oil | Natural Gas |  | 1439.153 |  | 15.9968 | 1069290.679 | 1.0693
R1715 | TransAlta Energy Marketing (U.S.) Inc. | Saranac Energy | D | 23793 | Plattsburgh | Clinton | NY | 1994-06-01 | 285.6 | 253.7 | 246.4 | 270.4 |  | Combined Cycle | Natural Gas |  |  | 185.2789 |  | 7.4057 | 82078.5527 | 0.082079
R1716 | Triton Power Company | Chateaugay High Falls | D | 323578 | Chateaugay | Franklin | NY | 1987-12-01 | 1.7 | 1.7 | 0 | 0 |  | Conventional Hydro | Water |  |  | 6.4465 |  | 43.2887 | 64.4655 | 6.4465e-05
R1717 | Western New York Wind Corp. | Western NY Wind Power | B | 24143 | Wethersfield | Wyoming | NY | 2000-10-01 | 6.6 | 0 | 0 | 0 |  | Wind Turbine | Wind |  |  | 13.5903 |  | 23.5061 | 122.3127 | 0.00012231
R1718 | Wheelabrator Hudson Falls, LLC | Wheelabrator Hudson Falls | F | 23798 | Hudson Falls | Washington | NY | 1991-10-01 | 14.4 | 12.7 | 11.8 | 11.4 |  | Steam Turbine (Fossil) | Refuse |  |  | 74.171 |  | 58.7987 | 1705.933 | 0.0017059
R1719 | Wheelabrator Westchester, LP | Wheelabrator Westchester | H | 23653 | Peekskill | Westchester | NY | 1984-04-01 | 59.7 | 53.5 | 52.1 | 53 |  | Steam Turbine (Fossil) | Refuse |  |  | 396.7444 |  | 75.8634 | 9125.1217 | 0.0091251
Totals | [8 empty] | 44686.1 | [8 empty] | 142345.9379 |  |  | 34324312.0739 | 34.3243

## Zonal Totals
Metric | NYCA Totals | Zone A | Zone B | Zone C | Zone D | Zone E | Zone F | Zone G | Zone H | Zone I | Zone J | Zone K
Nameplate MW | 43159 | 5111.58 | 835.722 | 7381.803 | 2160.12 | 1276.675 | 5401.1 | 3269.1 | 2209.7 | 0.2 | 9809 | 5704
Methane MW | 17294.5 | 490.2 | 134.3 | 1648.6 | 387.7 | 239.9 | 3648 | 1774 | 0 | 0 | 5242 | 3729.8
Nuclear MW | 5607.8 | 0 | 614 | 2843.8 | 0 | 0 | 0 | 0 | 2150 | 0 | 0 | 0
Hydro MW | 6688.8 | 3105.28 | 65.222 | 94.003 | 1163.32 | 491.675 | 1662.3 | 106.8 | 0 | 0.2 | 0 | 0
Coal MW | 1567.3 | 1244.8 | 0 | 322.5 | 0 | 0 | 0 | 0 | 0 | 0 | 0 | 0
Oil MW | 8295.7 | 1.2 | 0 | 1811.5 | 1.7 | 0 | 42.1 | 1242 | 0 | 0 | 3414.8 | 1782.4
No. 2 Fuel Oil MW | 2242 | 1.2 | 0 | 7.9 | 1.7 | 0 | 0 | 0 | 0 | 0 | 824.8 | 1406.4
No. 6 Fuel Oil MW | 6053.7 | 0 | 0 | 1803.6 | 0 | 0 | 42.1 | 1242 | 0 | 0 | 2590 | 376
Wind MW | 1753.65 | 135.5 | 6.6 | 568.7 | 601 | 441.85 | 0 | 0 | 0 | 0 | 0 | 0
Wood MW | 148.05 | 56 | 0 | 0 | 0 | 92.05 | 0 | 0 | 0 | 0 | 0 | 0
Refuse MW | 312.5 | 50 | 0 | 43.1 | 0 | 0 | 14.4 | 9.2 | 59.7 | 0 | 0 | 136.1
Bio Gas MW | 137.3 | 28.6 | 15.6 | 49.6 | 6.4 | 11.2 | 14.3 | 5.5 | 0 | 0 | 0 | 6.1
Kerosene MW | 1301.9 | 0 | 0 | 0 | 0 | 0 | 0 | 131.6 | 0 | 0 | 1152.2 | 18.1
Solar PV MW In Front of Meter | 31.5
MW Imported | 1527.1 | 0 | 0 | 38 | 0 | 0 | 0 | 3 | 0 | 0 | 1486.1 | 0
Clean MW | 9088.3679 | 3312.8759 | 112.0085 | 736.541 | 1765.7115 | 954.3334 | 1741.793 | 172.5401 |  | 43.8865 | 60.4372 | 188.2408
Low Carbon MW | 12546.1679 | 3312.8759 | 726.0085 | 3580.341 | 1765.7115 | 954.3334 | 1741.793 | 172.5401 |  | 43.8865 | 60.4372 | 188.2408
Fossil Fuel MW | 28919.95 | 1842.2 | 134.3 | 3825.7 | 389.4 | 331.95 | 3704.5 | 3156.8 | 59.7 | 0 | 9809 | 5666.4
2015 GWh | 137630.2299 | 18085.491 | 5224.1955 | 33169.7831 | 8602.483 | 3470.703 | 16107.1799 | 2193.2597 | 16817.9954 | 0 | 22368.6692 | 11590.47
Methane GWh | 52086.2112 | 1024.8377 | 140.5454 | 7042.5075 | 188.4377 | 37.5424 | 13943.3799 | 1489.7491 | 0 | 0 | 18113.7022 | 10105.5093
Coal GWh | 2046.1764 | 1517.1053 | 0 | 529.0711 | 0 | 0 | 0 | 0 | 0 | 0 | 0 | 0
Oil GWh | 5199.1475 | 0 | 0 | 69.262 | 0 | 0 | 0.070016 | 477.0659 | 0 | 0 | 4147.9841 | 504.7655
No. 2 Fuel Oil GWh | 123.1406 | 0 | 0 | 0 | 0 | 0 | 0 | 0 | 0 | 0 | 16.542 | 106.5985
No. 6 Fuel Oil GWh | 5076.0069 | 0 | 0 | 69.262 | 0 | 0 | 0.070016 | 477.0659 | 0 | 0 | 4131.442 | 398.167
Kerosene GWh | 109.6031 | 0 | 0 | 0 | 0 | 0 | 0 | 2.327 | 0 | 0 | 106.983 | 0.29315
Nuclear GWh | 44620.2121 | 0 | 4808.8203 | 23390.1408 | 0 | 0 | 0 | 0 | 16421.251 | 0 | 0 | 0
Wind GWh | 3983.8461 | 293.879 | 13.5903 | 1323.0858 | 1273.356 | 1079.935 | 0 | 0 | 0 | 0 | 0 | 0
Hydro GWh | 26504.5587 | 14841.267 | 165.9534 | 297.945 | 7105.2302 | 1902.2878 | 2011.591 | 180.2843 | 0 | 0 | 0 | 0
Refuse GWh | 1861.5469 | 223.424 | 0 | 195.759 | 0 | 0 | 74.171 | 43.8334 | 396.7444 | 0 | 0 | 927.615
Bio Gas GWh | 744.6831 | 149.2291 | 95.2862 | 322.0118 | 35.4591 | 64.7289 | 77.9681 | 0 | 0 | 0 | 0 | 0
Wood GWh | 421.9577 | 35.7489 | 0 | 0 | 0 | 386.2088 | 0 | 0 | 0 | 0 | 0 | 0
Solar PV GWh (In Front of Meter) | 52.287 | 0 | 0 | 0 | 0 | 0 | 0 | 0 | 0 | 0 | 0 | 52.287
GWh Imported | 4715.708 | 0 | 0 | 199.7352 | 0 | 0 | 0 | 0 | 0 | 0 | 4515.9728 | 0
Fossil Fuels GWh | 62469.326 | 2950.345 | 235.8316 | 8158.6114 | 223.8968 | 488.4801 | 14095.589 | 2012.9754 | 396.7444 | 0 | 22368.6692 | 11538.183
Clean GWh | 30540.6918 | 15135.146 | 179.5437 | 1621.0308 | 8378.5862 | 2982.2229 | 2011.591 | 180.2843 | 0 | 0 | 0 | 52.287
Low Carbon GWh | 75160.9039 | 15135.146 | 4988.364 | 25011.1716 | 8378.5862 | 2982.2229 | 2011.591 | 180.2843 | 16421.251 | 0 | 0 | 52.287
% Clean GWh | 22.1904 | 83.7 | 3.4 | 4.9 | 97.4 | 85.9 | 12.5 | 8.2 | 0 | 0 | 0 | 0.5
% Low Carbon GWh | 54.6108 | 83.7 | 95.5 | 75.4 | 97.4 | 85.9 | 12.5 | 8.2 | 97.6 | 97.6 | 0 | 0.5
% Non-Hydro Clean GWh | 2.9326 | 1.6 | 0.3 | 4 | 14.8 | 31.1 | 0 | 0 | 0 | 0 | 0 | 0.5
% Methane GWh | 37.845 | 5.7 | 2.7 | 21.2 | 2.2 | 1.1 | 86.6 | 67.9 | 0 | 0 | 81 | 87.2
% Nuclear GWh | 32.4204 | 0 | 92 | 70.5 | 0 | 0 | 0 | 0 | 97.6 | 97.6 | 0 | 0
% Fossil Fuels GWh | 45.3892 | 16.3 | 4.5 | 24.6 | 2.6 | 14.1 | 87.5 | 91.8 | 2.4 | 2.4 | 100 | 99.5
MMT CO2 from All Fuels | 56.3328 | 2.5629 | 0.44186 | 8.2428 | 0.246 | 0.072376 | 12.0913 | 1.6473 | 1.0929 | 0 | 18.7879 | 9.1449
MMT CO2 (Burning Coal) | 2.0462 | 1.5171 | 0 | 0.52907 | 0 | 0 | 0 | 0 | 0 | 0 | 0 | 0
MMT CO2 (Burning Methane) | 23.0742 | 0.454 | 0.062262 | 3.1198 | 0.083478 | 0.016631 | 6.1769 | 0.65996 | 0 | 0 | 8.0244 | 4.4767
MMT CO2eq (Fugitive Methane) | 22.0085 | 0.43304 | 0.059386 | 2.9757 | 0.079623 | 0.015863 | 5.8916 | 0.62948 | 0 | 0 | 7.6538 | 4.27
MMT CO2 (Clean Energy) | 0.32102 | 0.15336 | 0.0030678 | 0.016034 | 0.082557 | 0.029408 | 0.02266 | 0.0039065 |  | 0.001398 | 0.001934 | 0.0066889
Tonne CO2e per MWh | 0.39476 | 0.14171 | 0.08458 | 0.2485 | 0.028597 | 0.020854 | 0.75068 | 0.75108 | 0.064986 |  | 0.83992 | 0.789
Trillion BTU Methane | 398.7199 | 7.8451 | 1.0759 | 53.9104 | 1.4425 | 0.28739 | 106.7366 | 11.404 | 0 | 0 | 138.6604 | 77.3577
MMT Carbon | 6.3117 | 0.12419 | 0.017031 | 0.8534 | 0.022835 | 0.0045493 | 1.6896 | 0.18053 | 0 | 0 | 2.195 | 1.2246
Volume Fugitive Methane (Billions Ft3) | 13.5619 | 0.26684 | 0.036594 | 1.8337 | 0.049064 | 0.0097751 | 3.6305 | 0.38789 | 0 | 0 | 4.7163 | 2.6312
Volume Methane Burned (Billions Ft3) | 387.4829 | 7.624 | 1.0456 | 52.3911 | 1.4018 | 0.27929 | 103.7284 | 11.0826 | 0 | 0 | 134.7526 | 75.1775
Mortality (from Methane, Coal, Oil, Nuclear) | 308.0132 | 47.0774 | 1.1935 | 39.5316 | 0.69576 | 0.4056 | 39.6966 | 12.9806 | 1.2152 | 0 | 127.4217 | 37.7953
Morbidity (from Methane, Coal, Oil, Nulcear) | 118050.2159 | 21597.9128 | 323.9884 | 13730.9137 | 220.3545 | 177.6248 | 10401.9854 | 5725.2503 | 0 | 0 | 53562.5648 | 12309.6212
Mortality - Methane | 146.9352 | 2.8911 | 0.39648 | 19.8669 | 0.53158 | 0.10591 | 39.3343 | 4.2026 | 0 | 0 | 51.0988 | 28.5076
Mortality - Coal | 58.6639 | 43.4954 | 0 | 15.1685 | 0 | 0 | 0 | 0 | 0 | 0 | 0 | 0
Mortality - Oil | 95.6643 | 0 | 0 | 1.2744 | 0 | 0 | 0.0012883 | 8.778 | 0 | 0 | 76.3229 | 9.2877
Mortality - Biomass | 3.4479 | 0.69093 | 0.44117 | 1.4909 | 0.16418 | 0.29969 | 0.36099 | 0 | 0 | 0 | 0 | 0
Mortality - Nuclear | 3.3019 | 0 | 0.35585 | 1.7309 | 0 | 0 | 0 | 0 | 1.2152 | 0 | 0 | 0
Serious Illness - Coal | 460.3897 | 341.3487 | 0 | 119.041 | 0 | 0 | 0 | 0 | 0 | 0 | 0 | 0
Serious Illness - Methane | 1562.5863 | 30.7451 | 4.2164 | 211.2752 | 5.6531 | 1.1263 | 418.3014 | 44.6925 | 0 | 0 | 543.4111 | 303.1653
Serious Illness - Oil | 837.0628 | 0 | 0 | 11.1512 | 0 | 0 | 0.011273 | 76.8076 | 0 | 0 | 667.8254 | 81.2673
Serious Illness - Biomass | 32.0214 | 6.4169 | 4.0973 | 13.8465 | 1.5247 | 2.7833 | 3.3526 | 0 | 0 | 0 | 0 | 0
Minor Illness - Coal | 27189.5927 | 20159.2958 | 0 | 7030.2969 | 0 | 0 | 0 | 0 | 0 | 0 | 0 | 0
Minor Illness - Oil | 49657.0579 | 0 | 0 | 661.5214 | 0 | 0 | 0.66872 | 4556.4566 | 0 | 0 | 39617.3957 | 4821.0156
Minor Illness - Methane | 36616.6065 | 720.4609 | 98.8034 | 4950.8828 | 132.4717 | 26.3923 | 9802.1961 | 1047.2936 | 0 | 0 | 12733.9326 | 7104.1731
Minor Illness - Biomass | 1694.8987 | 339.6455 | 216.8713 | 732.8987 | 80.7049 | 147.323 | 177.4553 | 0 | 0 | 0 | 0 | 0
Coal Externality Costs (Millions $) | 126.8629 | 94.0605 | 0 | 32.8024 | 0 | 0 | 0 | 0 | 0 | 0 | 0 | 0
Methane Externality Costs (Millions $) | 1510.5001 | 29.7203 | 4.0758 | 204.2327 | 5.4647 | 1.0887 | 404.358 | 43.2027 | 0 | 0 | 525.2974 | 293.0598
Solar PV MW Behind Meter (NYISO) | 538 | 27 | 17 | 40 | 2 | 25 | 80 | 80 | 13 | 17 | 61 | 176
Solar PV MW Behind Meter (NYSERDA) | 576.4179 | 72.0959 | 40.1865 | 35.8381 | 1.3915 | 20.8083 | 79.493 | 65.7401 |  | 43.6865 | 60.4372 | 156.7408
Solar PV GWh Behind Meter (NYISO) | 634.84 | 31.86 | 20.06 | 47.2 | 2.36 | 29.5 | 94.4 | 94.4 | 15.34 | 20.06 | 71.98 | 207.68
Solar PV GWh Behind Meter (NYSERDA) | 659.3508 | 80.5079 | 43.1638 | 39.7697 | 1.6334 | 22.8474 | 91.6635 | 75.7815 |  | 49.8678 | 70.1417 | 183.974
Wind Benefit (Millions $) | 290.8208 | 21.4532 | 0.99209 | 96.5853 | 92.955 | 78.8353 | 0 | 0 | 0 | 0 | 0 | 0
Solar Benefit (Millions $) | 28.4655 | 3.2203 | 1.7266 | 1.5908 | 0.065337 | 0.9139 | 3.6665 | 3.0313 |  | 1.9947 | 2.8057 | 9.4504

## References for Zonal Totals
Metric | Amount | Units | Link/Source | Other Links
Coal Serious Illnessess | 225 | Number of cases/TWh | Lancet 370: 979–990 (2007) Electricity generation and health by Anil Markandya and Paul Wilkinson | https://www.academia.edu/12681524/Electricity_generation_and_health?auto=download
Coal Minor Illnesses | 13288 | Number of cases/TWh
Methane Serious Illnesses | 30 | Number of cases/TWh
Methane Minor Illnesses | 703 | Number of cases/TWh
Coal Mortality | 28.67 | Deaths/TWh | https://pubs.giss.nasa.gov/docs/2013/2013_Kharecha_kh05000e.pdf
Methane Mortality | 2.821 | Deaths/TWh
Nuclear Mortality | 0.074 | Deaths/TWh
Social Cost of CO2 | 42 | $ per Metric Ton CO2 | https://epic.uchicago.edu/wp-content/uploads/2019/07/EPP-Social-Cost-of-Carbon-rev-1-3-18.pdf
Wind Benefit ($) | 0.073 | $/kWh | Dev Millstein et. al. In: Nature Energy 2, 17134 (2017) | https://www.nature.com/articles/nenergy2017134.pdf
Solar Benefit ($) | 0.04 | $/kWh
Coal Externality Costs | 6.2 | cents/kWh | Energy Policy 57: 585-601 (2013) Mark Jacobson et. al Table 4 | http://web.stanford.edu/group/efmh/jacobson/Articles/I/NewYorkWWSEnPolicy.pdf
Methane Externality Costs | 2.9 | cents/kWh
British Thermal Units (BTU) |  | https://www.eia.gov/electricity/annual/html/epa_08_02.html
Volume Methane Burned |  | https://www.engineeringtoolbox.com/heating-values-fuel-gases-d_823.html
Volume of Fugitve Methane | = 3.5% of vol. shale gas burned | https://www.youtube.com/watch?reload=9&v=qR5TqEyQLJ4&feature=youtu.be
Solar PV MW Behind Meter (NYISO) | Estimated for Counties | NYISO does not list Solar PV installtions for counties, but do so for zip codes. NYISO zonal boundaries do not follow zip code boundaries

## Generation
Generation by Fuel | gWh(ac) | % Total | MMT CO2 | By Class of Generation: | gWh(ac).1 | % Total.1 | MMT CO2eq
Fuel Oil | 5199.1475 | 3.6525 | 3.863 | Nuclear | 44620.2121 | 31.3463 | 2.9449
Kerosene | 109.6031 | 0.076998 | 0.028497 | Fossil Fuels | 66501.8327 | 46.7185 | 25.1917
Coal | 2046.1764 | 1.4375 | 2.0462 | Clean Energy | 31907.0679 | 22.4152 | 0.32416
Nuclear | 44620.2121 | 31.3463 | 2.9449
Natural Gas | 52086.2112 | 36.5913 | 23.0742 | Totals:
Hydropower | 25879.4479 | 18.1807 | 0.25879
Pumped Storage | 824.846 | 0.57947 | 0.0082485 | Non-Hydro Clean Energy | 4458.0909 | 3.1319 | 0.048921
Wind | 3983.8461 | 2.7987 | 0.035855 | Total Hydropower | 26704.2939 | 19.3396 | 0.26704
Refuse Solid Waste | 1861.5469 | 1.3078 | 0.042816
Wood Waste | 421.9577 | 0.29643 | 0.011393
Sunlight | 52.287 | 0.036732 | 0.0016732
Biogas | 744.6831 | 0.52315 | 0.0081915
Imported Power | 4715.708 | 3.3129 | 2.0026
Sum
NYISO Sum | 142345.9379

## Notes
Note | Owner / Operator | Station Unit | Zone | PTID | Description
1 | Erie Blvd. Hydro - North Salmon | Hogansburg (RET - 3/17/15) | D | 24042 | Unit produced power during months Jan - Mar 2015.
2 | Innovative Energy Systems, Inc. | Auburn LFG | C | 323710 | Unit produced power during Dec 2015.
3 | Niagara Generation, LLC | Niagara Bio-Gen (IIFO - 1/1/16) | A | 23895 | Unit produced power during months Jan - Jun 2015.
A | Various | Generating Units | A-K | Various | Summer CRIS caps reflect capacity level of the unit that is deemed deliverable. See Definitions of Labels for the Load & Capacity Schedules (Section V) for description.
B | Various | Generating Units | A-K | Various | Summer Capability reflects DMNC values that are applicable to the Summer 2016 ICAP Market. Winter Capability reflects DMNC values that were applicable to the Winter 2015-2016 ICAP Market. DMNC stands for Dependable Maximum Net Generating Capability.
D | Various | Reactivated Generator | A-K | Various | Unit(s) returned to service from mothballed status or from a Mothball Outage as defined in the MST.
G | Various | Generating Station | A-K | Various | Generation is reported as Station Total.
I | Various | ICAP Ineligible Generator | A-K | Various | This unit is in an ICAP Ineligible Forced Outage (IIFO) as defined in the MST.
M | Various | Mothballed Generator | A-K | Various | This unit is mothballed or is in a Mothball Outage per MST Section 5.18.
N | Various | New Generator | A-K | Various | Unit(s) added since the publication of the 2015 Load and Capacity Data Report.
R | Various | Retired Generator | A-K | Various | This unit is retired or Retired as defined in the MST.
S | Various | RSS Generator | A-K | Various | This unit is operating under a RSS (Reliability Support Services) agreement.
U | Various | Generating Units | A-K | Various | The fuel type selection is not meant to provide any information on current fuel inventories, nor does it indicate which of the fuels might be considered as primary.
V | Various | Generating Units | A-K | Various | Typically, Name Plate refers to a historic rating and may not reflect the most current value.

## Zone A
Line No. | Billing Org | Station Unit | Zone | PTID | Town | Cnty | St | YY-MM-DD | Nameplate MW | CRIS SUM MW | CAPABILITY SUM MW | CAPABILITY WIN MW | DUAL | Unit Type | Fuel Type 1 | Fuel Type 2 | Fuel Type 3 | 2015 GWh | Notes | Capacity % | CO2 Emissions MTCO2 | CO2 Emissions MMTCO2
R1113 | Consolidated Edison Energy, Inc. | Fortistar - N.Tonawanda | A | 24026 | N Tonawanda | Erie | NY | 1993-06-01 | 55.3 | 57 | 57.8 | 62.3 | YES | Combined Cycle | Natural Gas | No. 2 Fuel Oil |  | 42.2224 |  | 8.7159 | 18704.5409 | 0.018705
R1121 | Covanta Niagara, LP | American Ref-Fuel 1 | A | 24010 | Niagara | Niagara | NY | 1993-05-01 | 25 | 19.6 | 17.1 | 17.5 |  | Steam Turbine (Fossil) | Refuse |  |  | 223.424 | ( G ) |  | 5138.752 | 0.0051388
R1122 | Covanta Niagara, LP | American Ref-Fuel 2 | A | 24010 | Niagara | Niagara | NY | 1993-05-01 | 25 | 19.6 | 17.1 | 17.5 |  | Steam Turbine (Fossil) | Refuse
R1229 | Erie Blvd. Hydro - NYS Barge | Hydraulic Race | A | 23848 | Lockport | Niagara | NY | 1942-01-01 | 4.68 | 3.1 | 4.7 | 4.7 |  | Conventional Hydro | Water |  |  | 9.714 |  | 23.6945 | 97.14 | 9.714e-05
R1310 | Erie Wind, LLC | Erie Wind | A | 323693 | Lackawanna | Erie | NY | 2012-02-01 | 15 | 0 | 0 | 0 |  | Wind Turbine | Wind |  |  | 37.981 |  | 28.9049 | 341.829 | 0.00034183
R1311 | Exelon Generation Company, LLC | Chaffee | A | 323603 | Chaffee | Erie | NY | 2007-08-09 | 6.4 | 6.4 | 6.4 | 6.4 |  | Internal Combustion | Bio Gas |  |  | 51.677 |  | 92.175 | 568.447 | 0.00056845
R1333 | Indeck-Olean LP | Indeck-Olean | A | 23982 | Olean | Cattaraugus | NY | 1993-12-01 | 90.6 | 79.4 | 76.8 | 84.2 | YES | Combined Cycle | Natural Gas | No. 2 Fuel Oil |  | 387.678 |  | 48.8471 | 171741.3407 | 0.17174
R1335 | Indeck-Yerkes LP | Indeck-Yerkes | A | 23781 | Tonawanda | Erie | NY | 1990-02-01 | 59.9 | 49.7 | 47.7 | 58.2 | YES | Combined Cycle | Natural Gas | No. 2 Fuel Oil |  | 121.7219 |  | 23.1973 | 53922.7973 | 0.053923
R1337 | Innovative Energy Systems, Inc. | Chautauqua LFGE | A | 323629 | Jamestown | Chautauqua | NY | 2010-02-12 | 9.6 | 0 | 0 | 0 |  | Internal Combustion | Bio Gas |  |  | 41.6586 |  | 49.537 | 458.2447 | 0.00045824
R1345 | Jamestown Board of Public Utilities | Jamestown 5 | A | 1658 | Jamestown | Chautauqua | NY | 1951-08-01 | 28.7 | 23 | 16.8352 | 16.7 |  | Steam Turbine (Fossil) | Bituminous Coal | Natural Gas |  | 5.7734 |  | 2.2964 | 5773.38 | 0.0057734
R1346 | Jamestown Board of Public Utilities | Jamestown 6 | A | 1658 | Jamestown | Chautauqua | NY | 1968-08-01 | 25 | 22.4 | 14.6648 | 14.8 |  | Steam Turbine (Fossil) | Bituminous Coal | Natural Gas |  | 46.6672 |  | 21.3092 | 46667.17 | 0.046667
R1347 | Jamestown Board of Public Utilities | Jamestown 7 | A | 1659 | Jamestown | Chautauqua | NY | 2002-01-01 | 47.3 | 40 | 38 | 45.8 |  | Combustion Turbine | Natural Gas |  |  | 175.4177 |  | 42.3358 | 77710.0234 | 0.07771
R1425 | Model City Energy LLC | Model City Energy | A | 24167 | Lewiston | Niagara | NY | 2001-06-01 | 5.6 | 5.6 | 5.6 | 5.6 |  | Internal Combustion | Bio Gas |  |  | 37.8299 |  | 77.1157 | 416.1286 | 0.00041613
R1426 | Modern Innovative Energy, LLC | Modern LF | A | 323580 | Lewiston | Niagara | NY | 2006-02-01 | 6.4 | 6.4 | 6.4 | 6.4 |  | Internal Combustion | Bio Gas |  |  | 17.8716 |  | 31.8772 | 196.588 | 0.00019659
R1454 | New York Power Authority | Lewiston PS (Fleet) | A | 23760 | Niagara Falls | Niagara | NY | 1961-01-01 | 240 | 240 | 240 | 240 |  | Pumped Storage Hydro | Water |  |  | 440.668 |  | 20.9602 | 4406.68 | 0.0044067
R1455 | New York Power Authority | Moses Niagara (Fleet) | A | 23760 | Niagara Falls | Niagara | NY | 1961-01-01 | 2860 | 2460 | 2455.5 | 2464.5 |  | Conventional Hydro | Water |  |  | 14389.439 |  | 57.4346 | 143894.39 | 0.14389
R1500 | Niagara Generation, LLC | Niagara Bio-Gen (IIFO - 1/1/16) | A | 23895 | Niagara Falls | Niagara | NY | 1991-08-01 | 56 | 50.5 | 0 | 0 |  | Steam Turbine (Fossil) | Wood |  |  | 35.7489 | ( 3 ) ( I ) | 7.2874 | 965.2203 | 0.00096522
R1507 | Niagara Mohawk Power Corp. | General Mills Inc | A | 23808 | Buffalo | Erie | NY | 1988-12-01 | 3.8 | 3.8 | 0 | 0 |  | Combustion Turbine | Natural Gas |  |  | 3.2733 |  | 9.8333 | 1450.0719 | 0.0014501
R1516 | Niagara Mohawk Power Corp. | Allied Frozen Storage | A | 23774 | Cheektowaga | Erie | NY | 2008-05-01 | 0.1 |  | 0 | 0 |  | Internal Combustion | Natural Gas |  |  | 0.015 |  | 1.7123 | 6.645 | 6.645e-06
R1527 | Niagara Mohawk Power Corp. | Burt Dam Hydro | A | 23774 | Burt | Niagara | NY | 1987-12-01 | 0.6 |  | 0 | 0 |  | Conventional Hydro | Water |  |  | 1.446 |  | 27.5114 | 14.46 | 1.446e-05
R1528 | Niagara Mohawk Power Corp. | Cal Ban Power | A | 23774 | Allegany | Allegany | NY | 1995-06-01 | 0.1 |  | 0 | 0 |  | Internal Combustion | Natural Gas
R1565 | Niagara Mohawk Power Corp. | Hydrocarbon-Algny | A | 23774 | Allegany | Allegany | NY | 1992-12-01 | 0.2 |  | 0 | 0 |  | Internal Combustion | Natural Gas
R1569 | Niagara Mohawk Power Corp. | Laidlaw Energy | A | 23774 | Ellicottville | Cattaraugus | NY | 1991-07-01 | 3.4 |  | 0 | 0 |  | Combustion Turbine | Natural Gas
R1570 | Niagara Mohawk Power Corp. | Laidlaw Energy | A | 23774 | Ellicottville | Cattaraugus | NY | 1991-07-01 | 2.4 |  | 0 | 0 |  | Steam Turbine (Fossil) | Natural Gas
R1593 | Niagara Mohawk Power Corp. | Sustainable Bioelectric LLC | A | 23774 | Wheatfield | Niagara | NY | 2014-03-01 | 0.6 |  | 0 | 0 |  | Internal Combustion | Bio Gas |  |  | 0.192 |  | 3.653 | 2.112 | 2.112e-06
R1601 | Niagara Mohawk Power Corp. | United States Gypsum | A | 23774 | Batavia | Genesee | NY | 2009-11-01 | 5.8 |  | 0 | 0 |  | Cogeneration | Natural Gas |  |  | 1.638 |  | 3.2239 | 725.634 | 0.00072563
R1609 | Niagara Wind Power, LLC | Steel Wind | A | 323596 | Lackawanna | Erie | NY | 2007-01-23 | 20 | 20 | 0 | 0 |  | Wind Turbine | Wind |  |  | 50.585 |  | 28.8727 | 455.265 | 0.00045526
R1613 | Noble Bliss Windpark, LLC | Bliss Wind Power | A | 323608 | Bliss | Wyoming | NY | 2008-03-20 | 100.5 | 100.5 | 100.5 | 100.5 |  | Wind Turbine | Wind |  |  | 205.313 |  | 23.321 | 1847.817 | 0.0018478
R1641 | NRG Power Marketing LLC | Dunkirk 2 (MB - 1/1/16) | A | 23564 | Dunkirk | Chautauqua | NY | 1950-12-01 | 100 | 97.2 | 0 | 0 |  | Steam Turbine (Fossil) | Bituminous Coal |  |  | 439.947 | ( M ) | 50.2223 | 439947 | 0.43995
R1642 | NRG Power Marketing LLC | Dunkirk IC 2 (MB - 1/1/16) | A | 5050 | Dunkirk | Chautauqua | NY | 1990-01-01 | 0.5 |  | 0 | 0 |  | Internal Combustion | No. 2 Fuel Oil |  |  |  | ( M )
R1643 | NRG Power Marketing LLC | Huntley 67 (RET - 3/1/16) | A | 23561 | Tonawanda | Erie | NY | 1957-12-01 | 218 | 196.5 | 0 | 0 |  | Steam Turbine (Fossil) | Bituminous Coal |  |  | 249.43 | ( R ) | 13.0614 | 249430 | 0.24943
R1644 | NRG Power Marketing LLC | Huntley 68 (RET - 3/1/16) | A | 23562 | Tonawanda | Erie | NY | 1958-12-01 | 218 | 198 | 0 | 0 |  | Steam Turbine (Fossil) | Bituminous Coal |  |  | 160.405 | ( R ) | 8.3996 | 160405 | 0.1604
R1645 | NRG Power Marketing LLC | Huntley IC 1 (RET - 3/1/16) | A | 5051 | Tonawanda | Erie | NY | 1967-08-01 | 0.7 |  | 0 | 0 |  | Internal Combustion | No. 2 Fuel Oil |  |  |  | ( R )
R1693 | Shell Energy North America (US), L.P. | Lockport | A | 23791 | Lockport | Niagara | NY | 1992-07-01 | 221.3 | 225.2 | 203.7 | 223.8 | YES | Combined Cycle | Natural Gas | No. 2 Fuel Oil |  | 292.8714 |  | 15.1075 | 129742.032 | 0.12974
R1694 | Somerset Operating Company, LLC | Somerset | A | 23543 | Somerset | Niagara | NY | 1984-08-01 | 655.1 | 686.5 | 685.3 | 691.7 |  | Steam Turbine (Fossil) | Bituminous Coal |  |  | 614.8828 |  | 10.7147 | 614882.79 | 0.61488
Totals | [8 empty] | 5111.58 | [8 empty] | 18085.491 |  |  | 2129911.4988 | 2.1299

## Zone B
Line No. | Billing Org | Station Unit | Zone | PTID | Town | Cnty | St | YY-MM-DD | Nameplate MW | CRIS SUM MW | CAPABILITY SUM MW | CAPABILITY WIN MW | DUAL | Unit Type | Fuel Type 1 | Fuel Type 2 | Fuel Type 3 | 2015 GWh | Notes | Capacity % | CO2 Emissions MTCO2 | CO2 Emissions MMTCO2
R1230 | Erie Blvd. Hydro - Oak Orchard | Glenwood 1 | B | 24046 | Medina | Orleans | NY | 1950-01-01 | 0.5 | 0.5 | 0.5 | 0.5 |  | Conventional Hydro | Water |  |  | 1.974 |  | 45.0685 | 19.74 | 1.974e-05
R1231 | Erie Blvd. Hydro - Oak Orchard | Glenwood 2 | B | 24046 | Medina | Orleans | NY | 1950-01-01 | 0.5 | 0.5 | 0.5 | 0.5 |  | Conventional Hydro | Water |  |  | 2.533 |  | 57.8311 | 25.33 | 2.533e-05
R1232 | Erie Blvd. Hydro - Oak Orchard | Glenwood 3 | B | 24046 | Medina | Orleans | NY | 1950-01-01 | 0.5 | 0.5 | 0.5 | 0.5 |  | Conventional Hydro | Water |  |  | 0.6664 |  | 15.2146 | 6.664 | 6.664e-06
R1233 | Erie Blvd. Hydro - Oak Orchard | Oak Orchard | B | 24046 | Waterport | Orleans | NY | 1941-01-01 | 0.35 | 0.3 | 0.35 | 0.35 |  | Conventional Hydro | Water |  |  | 1.064 |  | 34.7032 | 10.64 | 1.064e-05
R1234 | Erie Blvd. Hydro - Oak Orchard | Waterport 1 | B | 24046 | Waterport | Orleans | NY | 1941-01-01 | 2.25 | 1.6 | 2.25 | 2.25 |  | Conventional Hydro | Water |  |  | 3.539 |  | 17.9554 | 35.39 | 3.539e-05
R1235 | Erie Blvd. Hydro - Oak Orchard | Waterport 2 | B | 24046 | Waterport | Orleans | NY | 1968-01-01 | 2.45 | 1.8 | 2.45 | 2.45 |  | Conventional Hydro | Water |  |  | 6.582 |  | 30.6682 | 65.82 | 6.582e-05
R1315 | Exelon Generation Company, LLC | Mill Seat | B | 323607 | Riga | Monroe | NY | 2007-07-20 | 6.4 | 6.4 | 6.4 | 6.4 |  | Internal Combustion | Bio Gas |  |  | 51.85 |  | 92.4836 | 570.35 | 0.00057035
R1316 | Exelon Generation Company, LLC | Monroe Livingston | B | 24207 | Scottsville | Monroe | NY | 1988-11-01 | 2.4 | 2.4 | 2.4 | 2.4 |  | Internal Combustion | Bio Gas |  |  | 8.09 |  | 38.4798 | 88.99 | 8.899e-05
R1318 | Exelon Generation Company, LLC | Synergy Biogas | B | 323694 | Wyoming | Wyoming | NY | 2012-09-01 | 2 | 2 | 0 | 0 |  | Internal Combustion | Bio Gas |  |  | 5.0249 |  | 28.681 | 55.2741 | 5.5274e-05
R1342 | Innovative Energy Systems, Inc. | Hyland LFGE | B | 323620 | Angelica | Allegany | NY | 2008-09-08 | 4.8 | 4.8 | 4.8 | 4.8 |  | Internal Combustion | Bio Gas |  |  | 30.3213 |  | 72.1111 | 333.5339 | 0.00033353
R1656 | R.E. Ginna Nuclear Power Plant, LLC | Ginna | B | 23603 | Ontario | Wayne | NY | 1970-07-01 | 614 | 582 | 581.4 | 582.1 |  | Steam (PWR Nuclear) | Uranium |  |  | 4808.8203 | ( S ) | 89.4059 | 317382.1372 | 0.31738
R1658 | Rochester Gas and Electric Corp. | Mills Mills | B | 5059 | Fillmore | Allegany | NY | 1906-07-01 | 0.2 |  | 0 | 0 |  | Conventional Hydro | Water
R1659 | Rochester Gas and Electric Corp. | Mt Morris | B | 5060 | Mt Morris | Livingston | NY | 1916-07-01 | 0.3 |  | 0 | 0 |  | Conventional Hydro | Water
R1660 | Rochester Gas and Electric Corp. | Station 2 1 | B | 23604 | Rochester | Monroe | NY | 1913-07-01 | 8.5 | 6.5 | 8.5 | 8.5 |  | Conventional Hydro | Water |  |  | 27.508 |  | 36.9433 | 275.08 | 0.00027508
R1661 | Rochester Gas and Electric Corp. | Station 26 1 | B | 23604 | Rochester | Monroe | NY | 1952-08-01 | 3 | 3 | 3 | 3 |  | Conventional Hydro | Water |  |  | 6.244 |  | 23.7595 | 62.44 | 6.244e-05
R1662 | Rochester Gas and Electric Corp. | Station 5 1 | B | 23604 | Rochester | Monroe | NY | 1918-07-01 | 13.982 | 11.8 | 13.982 | 13.982 |  | Conventional Hydro | Water |  |  | 48.794 |  | 39.8376 | 487.94 | 0.00048794
R1663 | Rochester Gas and Electric Corp. | Station 5 2 | B | 23604 | Rochester | Monroe | NY | 1918-07-01 | 13.59 | 11.8 | 13.59 | 13.59 |  | Conventional Hydro | Water
R1664 | Rochester Gas and Electric Corp. | Station 5 3 | B | 23604 | Rochester | Monroe | NY | 1918-07-01 | 18 | 16.5 | 18 | 18 |  | Conventional Hydro | Water |  |  | 67.049 |  | 42.5222 | 670.49 | 0.00067049
R1665 | Rochester Gas and Electric Corp. | Wiscoy 1 | B | 5061 | Fillmore | Allegany | NY | 1922-07-01 | 0.6 |  | 0 | 0 |  | Conventional Hydro | Water
R1666 | Rochester Gas and Electric Corp. | Wiscoy 2 | B | 5062 | Fillmore | Allegany | NY | 1922-07-01 | 0.5 |  | 0 | 0 |  | Conventional Hydro | Water
R1685 | Seneca Power Partners, L.P. | Allegany | B | 23514 | Hume | Allegany | NY | 1995-03-01 | 67 | 62.9 | 61.2 | 62.9 |  | Combined Cycle | Natural Gas |  |  | 106.334 |  | 18.1173 | 47105.962 | 0.047106
R1686 | Seneca Power Partners, L.P. | Batavia | B | 24024 | Batavia | Genesee | NY | 1992-06-01 | 67.3 | 57.1 | 48.5 | 59.1 |  | Combined Cycle | Natural Gas |  |  | 34.2114 |  | 5.803 | 15155.6502 | 0.015156
R1717 | Western New York Wind Corp. | Western NY Wind Power | B | 24143 | Wethersfield | Wyoming | NY | 2000-10-01 | 6.6 | 0 | 0 | 0 |  | Wind Turbine | Wind |  |  | 13.5903 |  | 23.5061 | 122.3127 | 0.00012231
Totals | [8 empty] | 835.722 | [8 empty] | 5224.1955 |  |  | 382473.744 | 0.38247

## Zone C
Line No. | Billing Org | Station Unit | Zone | PTID | Town | Cnty | St | YY-MM-DD | Nameplate MW | CRIS SUM MW | CAPABILITY SUM MW | CAPABILITY WIN MW | DUAL | Unit Type | Fuel Type 1 | Fuel Type 2 | Fuel Type 3 | 2015 GWh | Notes | Capacity % | CO2 Emissions MTCO2 | CO2 Emissions MMTCO2
R1069 | Binghamton BOP, LLC | Binghamton | C | 23790 | Binghamton | Broome | NY | 2001-03-01 | 47.7 | 43.8 | 41.9 | 46.9 | YES | Combined Cycle | Natural Gas | Kerosene |  | 32.92 |  | 7.8784 | 14583.56 | 0.014584
R1078 | Canandaigua Power Partners, LLC | Canandaigua Wind Power | C | 323617 | Avoca | Steuben | NY | 2008-12-05 | 125 | 125 | 125 | 125 |  | Wind Turbine | Wind |  |  | 261.047 |  | 23.8399 | 2349.423 | 0.0023494
R1079 | Canastota Windpower LLC | Fenner Wind Power | C | 24204 | Fenner | Madison | NY | 2001-12-01 | 30 | 0 | 0 | 0 |  | Wind Turbine | Wind |  |  | 67.3651 |  | 25.6336 | 606.2863 | 0.00060629
R1080 | Carr Street Generating Station LP | Carr St.-E. Syr | C | 24060 | Dewitt | Onondaga | NY | 1993-08-01 | 122.6 | 89 | 88 | 103.4 | YES | Combined Cycle | Natural Gas | No. 2 Fuel Oil |  | 307.32 |  | 28.6152 | 136142.76 | 0.13614
R1082 | Cayuga Operating Company, LLC | Cayuga 1 | C | 23584 | Lansing | Tompkins | NY | 1955-09-01 | 155.3 | 154.1 | 150.1 | 152.3 |  | Steam Turbine (Fossil) | Bituminous Coal |  |  | 94.4152 | ( S ) | 6.9401 | 94415.17 | 0.094415
R1083 | Cayuga Operating Company, LLC | Cayuga 2 | C | 23585 | Lansing | Tompkins | NY | 1958-10-01 | 167.2 | 154.7 | 150.4 | 156.8 |  | Steam Turbine (Fossil) | Bituminous Coal |  |  | 434.6559 | ( S ) | 29.676 | 434655.94 | 0.43466
R1084 | Cayuga Operating Company, LLC | Cayuga IC 1 | C | 23629 | Lansing | Tompkins | NY | 1967-08-01 | 2.8 | 0 | 0 | 0 |  | Internal Combustion | No. 2 Fuel Oil
R1085 | Cayuga Operating Company, LLC | Cayuga IC 2 | C | 23629 | Lansing | Tompkins | NY | 1967-08-01 | 2.8 | 0 | 0 | 0 |  | Internal Combustion | No. 2 Fuel Oil
R1112 | Consolidated Edison Energy, Inc. | Broome 2 LFGE | C | 323671 | Binghamton | Broome | NY | 2013-01-31 | 2.3 | 2 | 2 | 2 |  | Internal Combustion | Bio Gas |  |  | 17.8477 |  | 88.583 | 196.3248 | 0.00019632
R1127 | Dynegy Marketing and Trade, LLC | Independence | C | 23970 | Scriba | Oswego | NY | 1994-11-01 | 1254 | 954.4 | 921.2 | 1126.4 |  | Combined Cycle | Natural Gas |  |  | 6478.691 |  | 58.9774 | 2870060.113 | 2.8701
R1137 | Entergy Nuclear Power Marketing LLC | Fitzpatrick 1 | C | 23598 | Scriba | Oswego | NY | 1975-07-01 | 882 | 858.9 | 852.9 | 853.3 |  | Steam (BWR Nuclear) | Uranium |  |  | 7382.234 |  | 95.5466 | 487227.444 | 0.48723
R1257 | Erie Blvd. Hydro - Seneca Oswego | Baldwinsville 1 | C | 24041 | Baldwinsville | Onondaga | NY | 1927-01-01 | 0.32 | 0.2 | 0.33195 | 0.33195 |  | Conventional Hydro | Water |  |  | 2.26 |  | 80.6221 | 22.6 | 2.26e-05
R1258 | Erie Blvd. Hydro - Seneca Oswego | Baldwinsville 2 | C | 24041 | Baldwinsville | Onondaga | NY | 1927-01-01 | 0.32 | 0.2 | 0.33195 | 0.33195 |  | Conventional Hydro | Water |  |  | 1.7 |  | 60.645 | 17 | 1.7e-05
R1259 | Erie Blvd. Hydro - Seneca Oswego | Granby 1 | C | 24041 | Granby | Oswego | NY | 1983-05-01 | 5 | 5.1 | 5.1868 | 5.1868 |  | Conventional Hydro | Water |  |  | 15.727 |  | 35.9064 | 157.27 | 0.00015727
R1260 | Erie Blvd. Hydro - Seneca Oswego | Granby 2 | C | 24041 | Granby | Oswego | NY | 1983-05-01 | 5 | 5.1 | 5.1868 | 5.1868 |  | Conventional Hydro | Water |  |  | 24.384 |  | 55.6712 | 243.84 | 0.00024384
R1261 | Erie Blvd. Hydro - Seneca Oswego | Minetto 2 | C | 24041 | Minetto | Oswego | NY | 1915-01-01 | 1.6 | 1.5 | 1.6598 | 1.6598 |  | Conventional Hydro | Water |  |  | 5.753 |  | 41.0459 | 57.53 | 5.753e-05
R1262 | Erie Blvd. Hydro - Seneca Oswego | Minetto 3 | C | 24041 | Minetto | Oswego | NY | 1915-01-01 | 1.6 | 1.5 | 1.6598 | 1.6598 |  | Conventional Hydro | Water |  |  | 8.676 |  | 61.9007 | 86.76 | 8.676e-05
R1263 | Erie Blvd. Hydro - Seneca Oswego | Minetto 4 | C | 24041 | Minetto | Oswego | NY | 1915-01-01 | 1.6 | 1.5 | 1.6598 | 1.6598 |  | Conventional Hydro | Water |  |  | 7.954 |  | 56.7494 | 79.54 | 7.954e-05
R1264 | Erie Blvd. Hydro - Seneca Oswego | Minetto 5 | C | 24041 | Minetto | Oswego | NY | 1975-01-01 | 1.6 | 1.5 | 1.6598 | 1.6598 |  | Conventional Hydro | Water |  |  | 7.285 |  | 51.9763 | 72.85 | 7.285e-05
R1265 | Erie Blvd. Hydro - Seneca Oswego | Minetto 6 | C | 24041 | Minetto | Oswego | NY | 1975-01-01 | 1.6 | 1.5 | 1.6598 | 1.6598 |  | Conventional Hydro | Water |  |  | 7.606 |  | 54.2666 | 76.06 | 7.606e-05
R1266 | Erie Blvd. Hydro - Seneca Oswego | Oswego Falls E 1 | C | 24041 | Oswego | Oswego | NY | 1914-01-01 | 1.53 | 1.5 | 1.5872 | 1.5872 |  | Conventional Hydro | Water |  |  | 8.945 |  | 66.7398 | 89.45 | 8.945e-05
R1267 | Erie Blvd. Hydro - Seneca Oswego | Oswego Falls E 2 | C | 24041 | Oswego | Oswego | NY | 1914-01-01 | 1.53 | 1.5 | 1.5872 | 1.5872 |  | Conventional Hydro | Water |  |  | 6.491 |  | 48.4302 | 64.91 | 6.491e-05
R1268 | Erie Blvd. Hydro - Seneca Oswego | Oswego Falls E 3 | C | 24041 | Oswego | Oswego | NY | 1914-01-01 | 1.53 | 1.5 | 1.5872 | 1.5872 |  | Conventional Hydro | Water |  |  | 8.394 |  | 62.6287 | 83.94 | 8.394e-05
R1269 | Erie Blvd. Hydro - Seneca Oswego | Oswego Falls W 4 | C | 24041 | Oswego | Oswego | NY | 1914-01-01 | 0.9 | 1 | 0.93362 | 0.93362 |  | Conventional Hydro | Water |  |  | 4.149 |  | 52.6256 | 41.49 | 4.149e-05
R1270 | Erie Blvd. Hydro - Seneca Oswego | Oswego Falls W 5 | C | 24041 | Oswego | Oswego | NY | 1914-01-01 | 0.9 | 1 | 0.93362 | 0.93362 |  | Conventional Hydro | Water |  |  | 3.936 |  | 49.9239 | 39.36 | 3.936e-05
R1271 | Erie Blvd. Hydro - Seneca Oswego | Oswego Falls W 6 | C | 24041 | Oswego | Oswego | NY | 2007-01-01 | 0.5 | 0.5 | 0.51868 | 0.51868 |  | Conventional Hydro | Water |  |  | 0.231 |  | 5.274 | 2.31 | 2.31e-06
R1272 | Erie Blvd. Hydro - Seneca Oswego | Oswego Falls W 7 | C | 24041 | Oswego | Oswego | NY | 2007-01-01 | 0.5 | 0.5 | 0.51868 | 0.51868 |  | Conventional Hydro | Water |  |  | 0.16 |  | 3.653 | 1.6 | 1.6e-06
R1273 | Erie Blvd. Hydro - Seneca Oswego | Varick 2 | C | 24041 | Oswego | Oswego | NY | 1926-01-01 | 2.2 | 1.9 | 2.2822 | 2.2822 |  | Conventional Hydro | Water |  |  | 7.079 |  | 36.732 | 70.79 | 7.079e-05
R1274 | Erie Blvd. Hydro - Seneca Oswego | Varick 3 | C | 24041 | Oswego | Oswego | NY | 1926-01-01 | 2.2 | 2.1 | 2.2822 | 2.2822 |  | Conventional Hydro | Water |  |  | 2.742 |  | 14.2279 | 27.42 | 2.742e-05
R1275 | Erie Blvd. Hydro - Seneca Oswego | Varick 4 | C | 24041 | Oswego | Oswego | NY | 1926-01-01 | 2.2 | 1.9 | 2.2822 | 2.2822 |  | Conventional Hydro | Water |  |  | 4.195 |  | 21.7673 | 41.95 | 4.195e-05
R1276 | Erie Blvd. Hydro - Seneca Oswego | Varick 5 | C | 24041 | Oswego | Oswego | NY | 1926-01-01 | 2.2 | 1.9 | 2.2822 | 2.2822 |  | Conventional Hydro | Water |  |  | 7.411 |  | 38.4548 | 74.11 | 7.411e-05
R1277 | Erie Blvd. Hydro - South Salmon | Bennetts Bridge 1 | C | 24043 | Altmar | Oswego | NY | 1964-01-01 | 6.375 | 7 | 6.375 | 6.375 |  | Conventional Hydro | Water |  |  | 6.23 |  | 11.1559 | 62.3 | 6.23e-05
R1278 | Erie Blvd. Hydro - South Salmon | Bennetts Bridge 2 | C | 24043 | Altmar | Oswego | NY | 1966-01-01 | 6.375 | 7 | 6.375 | 6.375 |  | Conventional Hydro | Water |  |  | 13.5 |  | 24.1741 | 135 | 0.000135
R1279 | Erie Blvd. Hydro - South Salmon | Bennetts Bridge 3 | C | 24043 | Altmar | Oswego | NY | 1970-01-01 | 7 | 7.7 | 7 | 7 |  | Conventional Hydro | Water |  |  | 29.708 |  | 48.4475 | 297.08 | 0.00029708
R1280 | Erie Blvd. Hydro - South Salmon | Bennetts Bridge 4 | C | 24043 | Altmar | Oswego | NY | 1970-01-01 | 7 | 7.7 | 7 | 7 |  | Conventional Hydro | Water |  |  | 36.776 |  | 59.9739 | 367.76 | 0.00036776
R1281 | Erie Blvd. Hydro - South Salmon | Lighthouse Hill 1 | C | 24043 | Altmar | Oswego | NY | 1930-01-01 | 3.75 | 4.1 | 3.75 | 3.75 |  | Conventional Hydro | Water |  |  | 13.388 |  | 40.7549 | 133.88 | 0.00013388
R1282 | Erie Blvd. Hydro - South Salmon | Lighthouse Hill 2 | C | 24043 | Altmar | Oswego | NY | 1930-01-01 | 3.75 | 4.1 | 3.75 | 3.75 |  | Conventional Hydro | Water |  |  | 7.443 |  | 22.6575 | 74.43 | 7.443e-05
R1312 | Exelon Generation Company, LLC | High Acres 1 | C | 23767 | Fairport | Wayne | NY | 1991-06-01 | 3.2 | 3.2 | 3.2 | 3.2 |  | Internal Combustion | Bio Gas |  |  | 24.883 |  | 88.7664 | 273.713 | 0.00027371
R1313 | Exelon Generation Company, LLC | High Acres 2 | C | 23767 | Fairport | Wayne | NY | 2008-02-28 | 6.4 | 6.4 | 6.4 | 6.4 |  | Internal Combustion | Bio Gas |  |  | 47.531 |  | 84.7799 | 522.841 | 0.00052284
R1330 | Howard Wind LLC | Howard Wind | C | 323690 | Howard | Steuben | NY | 2011-12-01 | 59.5 | 57.4 | 55.4 | 55.4 |  | Wind Turbine | Wind |  |  | 128.911 |  | 24.7326 | 1160.199 | 0.0011602
R1331 | Indeck Energy Services of Silver Springs | Indeck-Silver Springs | C | 23768 | Silver Springs | Wyoming | NY | 1991-04-01 | 56.6 | 51.5 | 49 | 62.6 | YES | Combined Cycle | Natural Gas | No. 2 Fuel Oil |  | 107.8502 |  | 21.7521 | 47777.6342 | 0.047778
R1334 | Indeck-Oswego LP | Indeck-Oswego | C | 23783 | Oswego | Oswego | NY | 1990-05-01 | 57.4 | 51.6 | 47.9 | 61.3 | YES | Combined Cycle | Natural Gas | No. 2 Fuel Oil |  | 88.779 |  | 17.6561 | 39329.0793 | 0.039329
R1336 | Innovative Energy Systems, Inc. | Auburn LFG | C | 323710 | Auburn | Cayuga | NY | 2010-01-01 | 2.1 | 0 | 0 | 0 |  | Internal Combustion | Bio Gas |  |  | 0.58805 | ( 2 ) ( N ) | 3.1966 | 6.4685 | 6.4685e-06
R1343 | Innovative Energy Systems, Inc. | Steuben County LF | C | 323667 | Bath | Steuben | NY | 2012-08-01 | 3.2 | 3.2 | 3.2 | 3.2 |  | Internal Combustion | Bio Gas |  |  | 17.2203 |  | 61.4309 | 189.4234 | 0.00018942
R1424 | Marsh Hill Energy LLC | Marsh Hill Wind Farm | C | 323713 | Jasper | Steuben | NY | 2014-12-01 | 16.2 | 0 | 0 | 0 |  | Wind Turbine | Wind |  |  | 56.253 |  | 39.6394 | 506.277 | 0.00050628
R1465 | New York State Elec. & Gas Corp. | AA Dairy | C | 5013 | Ithaca | Tompkins | NY | 1998-06-01 | 0.1 |  | 0 | 0 |  | Internal Combustion | Bio Gas
R1470 | New York State Elec. & Gas Corp. | Auburn - Mill St. | C | 5014 | Auburn | Cayuga | NY | 1981-10-01 | 0.4 |  | 0 | 0 |  | Conventional Hydro | Water
R1471 | New York State Elec. & Gas Corp. | Auburn - No. Div.St | C | 5015 | Auburn | Cayuga | NY | 1992-12-01 | 0.8 |  | 0 | 0 |  | Conventional Hydro | Water
R1472 | New York State Elec. & Gas Corp. | Auburn - State St. | C | 24147 | Auburn | Cayuga | NY | 1995-01-01 | 7.4 | 5.8 | 5.1 | 7.5 |  | Combustion Turbine | Natural Gas |  |  | 0.379 |  | 0.58466 | 167.897 | 0.0001679
R1473 | New York State Elec. & Gas Corp. | Broome LFGE | C | 323600 | Binghamton | Broome | NY | 2007-09-01 | 2.1 | 2.1 | 2.1 | 2.1 |  | Internal Combustion | Bio Gas |  |  | 13.7377 |  | 74.6774 | 151.1142 | 0.00015111
R1494 | New York State Elec. & Gas Corp. | Montville Falls | C | 5019 | Moravia | Cayuga | NY | 1992-08-01 | 0.2 |  | 0 | 0 |  | Conventional Hydro | Water
R1497 | New York State Elec. & Gas Corp. | Waterloo 2 | C | 5020 | Waterloo | Seneca | NY | 1998-06-01 | 0.534 |  | 0 | 0 |  | Conventional Hydro | Water
R1498 | New York State Elec. & Gas Corp. | Waterloo 3 | C | 5021 | Waterloo | Seneca | NY | 1998-06-01 | 0.533 |  | 0 | 0 |  | Conventional Hydro | Water
R1499 | New York State Elec. & Gas Corp. | Waterloo 4 | C | 5022 | Waterloo | Seneca | NY | 1998-06-01 | 0.533 |  | 0 | 0 |  | Conventional Hydro | Water
R1511 | Niagara Mohawk Power Corp. | Onondaga County | C | 23987 | North Syracuse | Onondaga | NY | 1994-12-01 | 39.5 | 32.6 | 31.6 | 28.9 |  | Steam Turbine (Fossil) | Refuse |  |  | 190.995 |  | 55.1977 | 4392.8857 | 0.0043929
R1540 | Niagara Mohawk Power Corp. | City of Oswego (H.D.) | C | 23634 | Oswego | Oswego | NY | 1994-02-01 | 11.9 |  | 0 | 0 |  | Conventional Hydro | Water |  |  | 44.513 |  | 42.7008 | 445.13 | 0.00044513
R1578 | Niagara Mohawk Power Corp. | Nottingham High School | C | 23634 | Syracuse | Onondaga | NY | 1988-06-01 | 0.2 |  | 0 | 0 |  | Cogeneration | Natural Gas
R1581 | Niagara Mohawk Power Corp. | Onondaga Energy Partners | C | 23634 | Onondaga | Onondaga | NY | 1987-12-01 | 1.4 |  | 0 | 0 |  | Internal Combustion | Bio Gas
R1582 | Niagara Mohawk Power Corp. | Oswego County | C | 23634 | Oswego | Oswego | NY | 1986-03-01 | 3.6 |  | 0 | 0 |  | Steam Turbine (Fossil) | Refuse |  |  | 4.764 |  | 15.1065 | 109.572 | 0.00010957
R1583 | Niagara Mohawk Power Corp. | Oswego HY Partners (Phoenix) | C | 23634 | Phoenix | Oswego | NY | 1990-12-01 | 3.4 |  | 0 | 0 |  | Conventional Hydro | Water |  |  | 11.28 |  | 37.8727 | 112.8 | 0.0001128
R1587 | Niagara Mohawk Power Corp. | Seneca Limited | C | 23634 | Syracuse | Onondaga | NY | 1985-12-01 | 0.2 |  | 0 | 0 |  | Conventional Hydro | Water
R1608 | Niagara Mohawk Power Corp. | Wave Hydro LLC | C | 23634 | Baldwinsville | Onondaga | NY | 2010-02-07 | 0.823 |  | 0 | 0 |  | Conventional Hydro | Water |  |  | 0.029 |  | 0.40225 | 0.29 | 2.9e-07
R1610 | Nine Mile Point Nuclear Station, LLC | Nine Mile Point 1 | C | 23575 | Scriba | Oswego | NY | 1969-11-01 | 641.8 | 630.5 | 626.1 | 628.2 |  | Steam (BWR Nuclear) | Uranium |  |  | 4953.9917 |  | 88.1153 | 326963.4509 | 0.32696
R1611 | Nine Mile Point Nuclear Station, LLC | Nine Mile Point 2 | C | 23744 | Scriba | Oswego | NY | 1988-08-01 | 1320 | 1246.6 | 1289.6 | 1300 |  | Steam (BWR Nuclear) | Uranium |  |  | 11053.9151 |  | 95.5956 | 729558.3992 | 0.72956
R1617 | Noble Wethersfield Windpark, LLC | Wethersfield Wind Power | C | 323626 | Wethersfield | Wyoming | NY | 2008-12-11 | 126 | 126 | 126 | 126 |  | Wind Turbine | Wind |  |  | 264.159 |  | 23.9326 | 2377.431 | 0.0023774
R1646 | NRG Power Marketing LLC | Oswego 5 | C | 23606 | Oswego | Oswego | NY | 1976-02-01 | 901.8 | 850.3 | 819.2 | 825.2 |  | Steam Turbine (Fossil) | No. 6 Fuel Oil |  |  | 34.481 |  | 0.43648 | 25619.383 | 0.025619
R1647 | NRG Power Marketing LLC | Oswego 6 | C | 23613 | Oswego | Oswego | NY | 1980-07-01 | 901.8 | 835.2 | 823.5 | 816.2 | YES | Steam Turbine (Fossil) | No. 6 Fuel Oil | Natural Gas |  | 34.781 |  | 0.44028 | 25842.283 | 0.025842
R1648 | NRG Power Marketing LLC | Oswego IC 1 | C | 5052 | Oswego | Oswego | NY | 1967-08-01 | 0.7 |  | 0 | 0 |  | Internal Combustion | No. 2 Fuel Oil
R1649 | NRG Power Marketing LLC | Oswego IC 2 | C | 5053 | Oswego | Oswego | NY | 1976-02-01 | 0.8 |  | 0 | 0 |  | Internal Combustion | No. 2 Fuel Oil
R1650 | NRG Power Marketing LLC | Oswego IC 3 | C | 5054 | Oswego | Oswego | NY | 1980-07-01 | 0.8 |  | 0 | 0 |  | Internal Combustion | No. 2 Fuel Oil
R1676 | SBF New York, LLC | Syracuse | C | 23985 | Syracuse | Onondaga | NY | 1993-09-01 | 102.7 | 86.8 | 82 | 94.6 | YES | Combined Cycle | Natural Gas | No. 2 Fuel Oil |  | 26.5684 |  | 2.9532 | 11769.7879 | 0.01177
R1679 | Seneca Energy II, LLC | Ontario LFGE | C | 23819 | Canandaigua | Ontario | NY | 2003-12-01 | 11.2 | 5.6 | 11.2 | 11.2 |  | Internal Combustion | Bio Gas |  |  | 60.9562 |  | 62.1292 | 670.5182 | 0.00067052
R1680 | Seneca Energy II, LLC | Seneca Energy 1 | C | 23797 | Seneca Falls | Seneca | NY | 1996-03-01 | 8.8 | 8.8 | 8.8 | 8.8 |  | Internal Combustion | Bio Gas |  |  | 139.2478 | ( G ) |  | 1531.7261 | 0.0015317
R1681 | Seneca Energy II, LLC | Seneca Energy 2 | C | 23797 | Seneca Falls | Seneca | NY | 1997-08-01 | 8.8 | 8.8 | 8.8 | 8.8 |  | Internal Combustion | Bio Gas
R1682 | Seneca Falls Power Corp. | Seneca Falls 1 | C | 23627 | Seneca Falls | Seneca | NY | 1998-06-01 | 1.8 | 1.6 | 0 | 0 |  | Conventional Hydro | Water
R1683 | Seneca Falls Power Corp. | Seneca Falls 2 | C | 23627 | Seneca Falls | Seneca | NY | 1998-06-01 | 1.8 | 1.6 | 0 | 0 |  | Conventional Hydro | Water
R1684 | Seneca Falls Power Corp. | Seneca Falls 4 | C | 23627 | Seneca Falls | Seneca | NY | 1998-06-01 | 2 | 1.8 | 0 | 0 |  | Conventional Hydro | Water
R1691 | Sheldon Energy LLC | High Sheldon Wind Farm | C | 323625 | Sheldon | Wyoming | NY | 2009-02-01 | 118.1 | 112.5 | 118.1 | 118.1 |  | Wind Turbine | Wind |  |  | 258.4427 |  | 24.981 | 2325.9841 | 0.002326
R1696 | Stony Creek Energy LLC | Orangeville Wind Farm | C | 323706 | Orangeville | Wyoming | NY | 2013-12-01 | 93.9 | 88.5 | 93.9 | 93.9 |  | Wind Turbine | Wind |  |  | 286.908 |  | 34.8797 | 2582.172 | 0.0025822
Totals | [8 empty] | 7381.803 | [8 empty] | 33169.7831 |  |  | 5267044.7109 | 5.267

## Zone D
Line No. | Billing Org | Station Unit | Zone | PTID | Town | Cnty | St | YY-MM-DD | Nameplate MW | CRIS SUM MW | CAPABILITY SUM MW | CAPABILITY WIN MW | DUAL | Unit Type | Fuel Type 1 | Fuel Type 2 | Fuel Type 3 | 2015 GWh | Notes | Capacity % | CO2 Emissions MTCO2 | CO2 Emissions MMTCO2
R1114 | Consolidated Edison Energy, Inc. | Massena | D | 23902 | Massena | St Lawrence | NY | 1992-07-01 | 102.1 | 82.2 | 81.1 | 92.3 | YES | Combined Cycle | Natural Gas | No. 2 Fuel Oil |  | 3.1589 |  | 0.35318 | 1399.3706 | 0.0013994
R1217 | Erie Blvd. Hydro - North Salmon | Allens Falls | D | 24042 | Allens Falls | St Lawrence | NY | 1927-01-01 | 4.4 | 5 | 4.4 | 4.4 |  | Conventional Hydro | Water |  |  | 21.845 |  | 56.6755 | 218.45 | 0.00021845
R1218 | Erie Blvd. Hydro - North Salmon | Chasm 1 | D | 24042 | Chateaugay | Franklin | NY | 1913-01-01 | 1 | 1.1 | 1 | 1 |  | Conventional Hydro | Water |  |  | 0.977 |  | 11.153 | 9.77 | 9.77e-06
R1219 | Erie Blvd. Hydro - North Salmon | Chasm 2 | D | 24042 | Chateaugay | Franklin | NY | 1913-01-01 | 1 | 1.1 | 1 | 1 |  | Conventional Hydro | Water |  |  | 4.72 |  | 53.8813 | 47.2 | 4.72e-05
R1220 | Erie Blvd. Hydro - North Salmon | Chasm 3 | D | 24042 | Chateaugay | Franklin | NY | 1926-01-01 | 1.35 | 1.6 | 1.35 | 1.35 |  | Conventional Hydro | Water |  |  | 7.325 |  | 61.9398 | 73.25 | 7.325e-05
R1221 | Erie Blvd. Hydro - North Salmon | Franklin 1 | D | 24042 | Franklin | Franklin | NY | 1911-01-01 | 1.135 | 1.1 | 1.135 | 1.135 |  | Conventional Hydro | Water |  |  | 6.125 |  | 61.6036 | 61.25 | 6.125e-05
R1222 | Erie Blvd. Hydro - North Salmon | Franklin 2 | D | 24042 | Franklin | Franklin | NY | 1926-01-01 | 1.135 | 1.1 | 1.135 | 1.135 |  | Conventional Hydro | Water |  |  | 2.989 |  | 30.0626 | 29.89 | 2.989e-05
R1223 | Erie Blvd. Hydro - North Salmon | Hogansburg (RET - 3/17/15) | D | 24042 | Hogansburg | Franklin | NY | 1930-01-01 | 0.7 | 0.3 | 0 | 0 |  | Conventional Hydro | Water |  |  | 0.157 | (1) ( R ) | 2.5603 | 1.57 | 1.57e-06
R1224 | Erie Blvd. Hydro - North Salmon | Macomb | D | 24042 | Malone | Franklin | NY | 1940-01-01 | 1 | 0.9 | 1 | 1 |  | Conventional Hydro | Water |  |  | 4.966 |  | 56.6895 | 49.66 | 4.966e-05
R1225 | Erie Blvd. Hydro - North Salmon | Parishville | D | 24042 | Parishville | St Lawrence | NY | 1925-01-01 | 2.4 | 2.3 | 2.4 | 2.4 |  | Conventional Hydro | Water |  |  | 12.192 |  | 57.9909 | 121.92 | 0.00012192
R1226 | Erie Blvd. Hydro - North Salmon | Piercefield 1 | D | 24042 | Piercefield | St Lawrence | NY | 1957-01-01 | 1.5 | 1.6 | 1.5 | 1.5 |  | Conventional Hydro | Water |  |  | 8.71 |  | 66.2861 | 87.1 | 8.71e-05
R1227 | Erie Blvd. Hydro - North Salmon | Piercefield 2 | D | 24042 | Piercefield | St Lawrence | NY | 1924-01-01 | 0.6 | 0.6 | 0.6 | 0.6 |  | Conventional Hydro | Water |  |  | 3.197 |  | 60.8257 | 31.97 | 3.197e-05
R1228 | Erie Blvd. Hydro - North Salmon | Piercefield 3 | D | 24042 | Piercefield | St Lawrence | NY | 1924-01-01 | 0.6 | 0.6 | 0.6 | 0.6 |  | Conventional Hydro | Water |  |  | 2.738 |  | 52.0928 | 27.38 | 2.738e-05
R1338 | Innovative Energy Systems, Inc. | Clinton LFGE | D | 323618 | Morrisonville | Clinton | NY | 2008-10-01 | 6.4 | 6.4 | 6.4 | 6.4 |  | Internal Combustion | Bio Gas |  |  | 35.4591 |  | 63.2475 | 390.0499 | 0.00039005
R1423 | Marble River LLC | Marble River Wind | D | 323696 | Ellenburg | Clinton | NY | 2012-07-01 | 215.5 | 0 | 0 | 0 |  | Wind Turbine | Wind |  |  | 543.439 |  | 28.7872 | 4890.951 | 0.004891
R1458 | New York Power Authority | St Lawrence - FDR (Fleet) | D | 23600 | Massena | St Lawrence | NY | 1958-07-01 | 1088 | 856 | 856.2 | 823.5 |  | Conventional Hydro | Water |  |  | 6859.309 |  | 71.9693 | 68593.09 | 0.068593
R1466 | New York State Elec. & Gas Corp. | Alice Falls 1 | D | 23915 | Ausable | Clinton | NY | 1991-11-01 | 1.5 | 1.6 | 0 | 0 |  | Conventional Hydro | Water
R1467 | New York State Elec. & Gas Corp. | Alice Falls 2 | D | 23915 | Ausable | Clinton | NY | 1991-11-01 | 0.6 | 0.6 | 0 | 0 |  | Conventional Hydro | Water
R1474 | New York State Elec. & Gas Corp. | Cadyville 1 | D | 23628 | Schuyler Falls | Clinton | NY | 1921-08-01 | 1.2 | 1 | 1.2 | 1.2 |  | Conventional Hydro | Water |  |  | 3.121 |  | 29.6899 | 31.21 | 3.121e-05
R1475 | New York State Elec. & Gas Corp. | Cadyville 2 | D | 23628 | Schuyler Falls | Clinton | NY | 1921-08-01 | 1.2 | 1 | 1.2 | 1.2 |  | Conventional Hydro | Water |  |  | 5.394 |  | 51.3128 | 53.94 | 5.394e-05
R1476 | New York State Elec. & Gas Corp. | Cadyville 3 | D | 23628 | Schuyler Falls | Clinton | NY | 1986-09-01 | 3.1 | 2.7 | 3.1 | 3.1 |  | Conventional Hydro | Water |  |  | 13.158 |  | 48.4534 | 131.58 | 0.00013158
R1477 | New York State Elec. & Gas Corp. | Chasm Falls Hydro | D | 5016 | Chateaugay | Franklin | NY | 1982-03-01 | 1.6 |  | 0 | 0 |  | Conventional Hydro | Water
R1479 | New York State Elec. & Gas Corp. | Harris Lake | D | 5018 | Newcomb | Essex | NY | 1967-08-01 | 1.7 |  | 0 | 0 |  | Internal Combustion | No. 2 Fuel Oil
R1480 | New York State Elec. & Gas Corp. | High Falls 1 | D | 23628 | Saranac | Clinton | NY | 1948-08-01 | 4 | 4.3 | 4 | 4 |  | Conventional Hydro | Water |  |  | 22.574 |  | 64.4235 | 225.74 | 0.00022574
R1481 | New York State Elec. & Gas Corp. | High Falls 2 | D | 23628 | Saranac | Clinton | NY | 1949-08-01 | 4 | 4.3 | 4 | 4 |  | Conventional Hydro | Water |  |  | 12.9856 |  | 37.0595 | 129.8564 | 0.00012986
R1482 | New York State Elec. & Gas Corp. | High Falls 3 | D | 23628 | Saranac | Clinton | NY | 1956-08-01 | 7 | 8.2 | 7 | 7 |  | Conventional Hydro | Water |  |  | 34.054 |  | 55.5349 | 340.54 | 0.00034054
R1483 | New York State Elec. & Gas Corp. | Kent Falls 1 | D | 23628 | Schuyler Falls | Clinton | NY | 1928-08-01 | 3.6 | 3 | 3.6 | 3.6 |  | Conventional Hydro | Water |  |  | 11.346 |  | 35.9779 | 113.46 | 0.00011346
R1484 | New York State Elec. & Gas Corp. | Kent Falls 2 | D | 23628 | Schuyler Falls | Clinton | NY | 1928-08-01 | 3.6 | 3 | 3.6 | 3.6 |  | Conventional Hydro | Water
R1485 | New York State Elec. & Gas Corp. | Kent Falls 3 | D | 23628 | Schuyler Falls | Clinton | NY | 1985-07-01 | 6.4 | 6 | 6.4 | 6.4 |  | Conventional Hydro | Water |  |  | 27.882 |  | 49.7324 | 278.82 | 0.00027882
R1486 | New York State Elec. & Gas Corp. | Lower Saranac 1 | D | 23913 | Schuyler Falls | Clinton | NY | 1990-10-01 | 3.2 | 3.5 | 0 | 0 |  | Conventional Hydro | Water
R1487 | New York State Elec. & Gas Corp. | Lower Saranac 2 | D | 23913 | Schuyler Falls | Clinton | NY | 1990-10-01 | 3.2 | 3.5 | 0 | 0 |  | Conventional Hydro | Water
R1488 | New York State Elec. & Gas Corp. | Lower Saranac 3 | D | 23913 | Schuyler Falls | Clinton | NY | 1990-10-01 | 0.3 | 2.9 | 0 | 0 |  | Conventional Hydro | Water
R1491 | New York State Elec. & Gas Corp. | Mill C 1 | D | 23628 | Plattsburgh | Clinton | NY | 1944-08-01 | 1 | 0.9 | 1 | 1 |  | Conventional Hydro | Water |  |  | 5.445 |  | 62.1575 | 54.45 | 5.445e-05
R1492 | New York State Elec. & Gas Corp. | Mill C 2 | D | 23628 | Plattsburgh | Clinton | NY | 1943-08-01 | 1.2 | 1.2 | 1.2 | 1.2 |  | Conventional Hydro | Water |  |  | 5.606 |  | 53.3295 | 56.06 | 5.606e-05
R1493 | New York State Elec. & Gas Corp. | Mill C 3 | D | 23628 | Plattsburgh | Clinton | NY | 1984-11-01 | 3.8 | 3.7 | 3.8 | 3.8 |  | Conventional Hydro | Water |  |  | 8.172 |  | 24.5494 | 81.72 | 8.172e-05
R1495 | New York State Elec. & Gas Corp. | Rainbow Falls 1 | D | 23628 | Ausable | Clinton | NY | 1926-08-01 | 1.3 | 1.5 | 1.3 | 1.3 |  | Conventional Hydro | Water
R1496 | New York State Elec. & Gas Corp. | Rainbow Falls 2 | D | 23628 | Ausable | Clinton | NY | 1927-08-01 | 1.3 | 1.5 | 1.3 | 1.3 |  | Conventional Hydro | Water
R1556 | Niagara Mohawk Power Corp. | Franklin Hydro | D | 24055 | Franklin Falls | Franklin | NY | 1995-03-01 | 0.3 |  | 0 | 0 |  | Conventional Hydro | Water
R1579 | Niagara Mohawk Power Corp. | Oakvale Construction | D | 24055 | Wilmington | Essex | NY | 2009-11-01 | 0.4 |  | 0 | 0 |  | Conventional Hydro | Water |  |  | 1.693 |  | 48.3162 | 16.93 | 1.693e-05
R1595 | Niagara Mohawk Power Corp. | Synergics - Union Falls | D | 24055 | Union Falls | Clinton | NY | 1987-12-01 | 3 |  | 0 | 0 |  | Conventional Hydro | Water |  |  | 12.103 |  | 46.054 | 121.03 | 0.00012103
R1612 | Noble Altona Windpark, LLC | Altona Wind Power | D | 323606 | Altona | Clinton | NY | 2008-09-23 | 97.5 | 97.5 | 97.5 | 97.5 |  | Wind Turbine | Wind |  |  | 170.11 |  | 19.9169 | 1530.99 | 0.001531
R1614 | Noble Chateaugay Windpark, LLC | Chateaugay Wind Power | D | 323614 | Chateaugay | Franklin | NY | 2008-10-07 | 106.5 | 106.5 | 106.5 | 106.5 |  | Wind Turbine | Wind |  |  | 211.398 |  | 22.6593 | 1902.582 | 0.0019026
R1615 | Noble Clinton Windpark 1, LLC | Clinton Wind Power | D | 323605 | Clinton | Clinton | NY | 2008-04-09 | 100.5 | 100.5 | 100.5 | 100.5 |  | Wind Turbine | Wind |  |  | 174.931 |  | 19.8699 | 1574.379 | 0.0015744
R1616 | Noble Ellenburg Windpark, LLC | Ellenburg Wind Power | D | 323604 | Ellenburg | Clinton | NY | 2008-03-31 | 81 | 81 | 81 | 81 |  | Wind Turbine | Wind |  |  | 173.478 |  | 24.4487 | 1561.302 | 0.0015613
R1715 | TransAlta Energy Marketing (U.S.) Inc. | Saranac Energy | D | 23793 | Plattsburgh | Clinton | NY | 1994-06-01 | 285.6 | 253.7 | 246.4 | 270.4 |  | Combined Cycle | Natural Gas |  |  | 185.2789 |  | 7.4057 | 82078.5527 | 0.082079
R1716 | Triton Power Company | Chateaugay High Falls | D | 323578 | Chateaugay | Franklin | NY | 1987-12-01 | 1.7 | 1.7 | 0 | 0 |  | Conventional Hydro | Water |  |  | 6.4465 |  | 43.2887 | 64.4655 | 6.4465e-05
Totals | [8 empty] | 2160.12 | [8 empty] | 8602.483 |  |  | 166380.479 | 0.16638

## Zone E
Line No. | Billing Org | Station Unit | Zone | PTID | Town | Cnty | St | YY-MM-DD | Nameplate MW | CRIS SUM MW | CAPABILITY SUM MW | CAPABILITY WIN MW | DUAL | Unit Type | Fuel Type 1 | Fuel Type 2 | Fuel Type 3 | 2015 GWh | Notes | Capacity % | CO2 Emissions MTCO2 | CO2 Emissions MMTCO2
R1072 | Boralex Hydro Operations Inc | Sissonville | E | 23735 | Potsdam | St Lawrence | NY | 1990-08-01 | 3.1 | 3 | 3.1 | 3.1 |  | Conventional Hydro | Water |  |  | 13.146 |  | 48.4093 | 131.4604 | 0.00013146
R1100 | CHI Energy Inc | Goodyear Lake | E | 323669 | Milford | Otsego | NY | 1980-07-01 | 1.4 | 1.4 | 0 | 0 |  | Conventional Hydro | Water |  |  | 3.4815 |  | 28.3876 | 34.8146 | 3.4815e-05
R1115 | Consolidated Edison Energy, Inc. | Munnsville Wind Power | E | 323609 | Bouckville | Madison | NY | 2007-08-20 | 34.5 | 34.5 | 34.5 | 34.5 |  | Wind Turbine | Wind |  |  | 91.305 |  | 30.2114 | 821.745 | 0.00082175
R1140 | Erie Blvd. Hydro - Beaver River | Belfort 1 | E | 24048 | Belfort | Lewis | NY | 1903-01-01 | 0.4 | 0.4 | 0.4 | 0.4 |  | Conventional Hydro | Water |  |  | 1.666 |  | 47.5457 | 16.66 | 1.666e-05
R1141 | Erie Blvd. Hydro - Beaver River | Belfort 2 | E | 24048 | Belfort | Lewis | NY | 1915-01-01 | 0.64 | 0.6 | 0.64 | 0.64 |  | Conventional Hydro | Water |  |  | 2.987 |  | 53.2784 | 29.87 | 2.987e-05
R1142 | Erie Blvd. Hydro - Beaver River | Belfort 3 | E | 24048 | Belfort | Lewis | NY | 1918-01-01 | 1 | 1 | 1 | 1 |  | Conventional Hydro | Water |  |  | 3.754 |  | 42.8539 | 37.54 | 3.754e-05
R1143 | Erie Blvd. Hydro - Beaver River | Eagle 1 | E | 24048 | Watson | Lewis | NY | 1914-01-01 | 1.3 | 1.2 | 1.3 | 1.3 |  | Conventional Hydro | Water |  |  | 6.401 |  | 56.2083 | 64.01 | 6.401e-05
R1144 | Erie Blvd. Hydro - Beaver River | Eagle 2 | E | 24048 | Watson | Lewis | NY | 1915-01-01 | 1.35 | 1.3 | 1.35 | 1.35 |  | Conventional Hydro | Water |  |  | 4.092 |  | 34.6017 | 40.92 | 4.092e-05
R1145 | Erie Blvd. Hydro - Beaver River | Eagle 3 | E | 24048 | Watson | Lewis | NY | 1919-01-01 | 1.35 | 1.3 | 1.35 | 1.35 |  | Conventional Hydro | Water |  |  | 3.909 |  | 33.0543 | 39.09 | 3.909e-05
R1146 | Erie Blvd. Hydro - Beaver River | Eagle 4 | E | 24048 | Watson | Lewis | NY | 1925-01-01 | 2.05 | 2 | 2.05 | 2.05 |  | Conventional Hydro | Water |  |  | 13.277 |  | 73.9336 | 132.77 | 0.00013277
R1147 | Erie Blvd. Hydro - Beaver River | Effley 1 | E | 24048 | Belfort | Lewis | NY | 1902-01-01 | 0.4 | 0.3 | 0.4 | 0.4 |  | Conventional Hydro | Water |  |  | 1.465 |  | 41.8094 | 14.65 | 1.465e-05
R1148 | Erie Blvd. Hydro - Beaver River | Effley 2 | E | 24048 | Belfort | Lewis | NY | 1907-01-01 | 0.4 | 0.3 | 0.4 | 0.4 |  | Conventional Hydro | Water |  |  | 0.951 |  | 27.1404 | 9.51 | 9.51e-06
R1149 | Erie Blvd. Hydro - Beaver River | Effley 3 | E | 24048 | Belfort | Lewis | NY | 1910-01-01 | 0.6 | 0.5 | 0.6 | 0.6 |  | Conventional Hydro | Water |  |  | 3.172 |  | 60.3501 | 31.72 | 3.172e-05
R1150 | Erie Blvd. Hydro - Beaver River | Effley 4 | E | 24048 | Belfort | Lewis | NY | 1923-01-01 | 1.56 | 1.5 | 1.56 | 1.56 |  | Conventional Hydro | Water |  |  | 7.325 |  | 53.6017 | 73.25 | 7.325e-05
R1151 | Erie Blvd. Hydro - Beaver River | Elmer 1 | E | 24048 | Belfort | Lewis | NY | 1916-01-01 | 0.75 | 0.9 | 0.75 | 0.75 |  | Conventional Hydro | Water |  |  | 5.011 |  | 76.2709 | 50.11 | 5.011e-05
R1152 | Erie Blvd. Hydro - Beaver River | Elmer 2 | E | 24048 | Belfort | Lewis | NY | 1916-01-01 | 0.75 | 0.9 | 0.75 | 0.75 |  | Conventional Hydro | Water |  |  | 4.429 |  | 67.4125 | 44.29 | 4.429e-05
R1153 | Erie Blvd. Hydro - Beaver River | High Falls 1 | E | 24048 | Indian River | Lewis | NY | 1925-01-01 | 1.6 | 1.9 | 1.6 | 1.6 |  | Conventional Hydro | Water |  |  | 6.731 |  | 48.0237 | 67.31 | 6.731e-05
R1154 | Erie Blvd. Hydro - Beaver River | High Falls 2 | E | 24048 | Indian River | Lewis | NY | 1925-01-01 | 1.6 | 1.9 | 1.6 | 1.6 |  | Conventional Hydro | Water |  |  | 3.95 |  | 28.1821 | 39.5 | 3.95e-05
R1155 | Erie Blvd. Hydro - Beaver River | High Falls 3 | E | 24048 | Indian River | Lewis | NY | 1925-01-01 | 1.6 | 1.9 | 1.6 | 1.6 |  | Conventional Hydro | Water |  |  | 14.798 |  |  | 147.98 | 0.00014798
R1156 | Erie Blvd. Hydro - Beaver River | Moshier 1 | E | 24048 | Belfort | Herkimer | NY | 1929-01-01 | 4 | 4 | 4 | 4 |  | Conventional Hydro | Water |  |  | 20.473 |  | 58.4275 | 204.73 | 0.00020473
R1157 | Erie Blvd. Hydro - Beaver River | Moshier 2 | E | 24048 | Belfort | Herkimer | NY | 1929-01-01 | 4 | 4 | 4 | 4 |  | Conventional Hydro | Water |  |  | 11.226 |  | 32.0377 | 112.26 | 0.00011226
R1158 | Erie Blvd. Hydro - Beaver River | Soft Maple 1 | E | 24048 | Croghan | Lewis | NY | 1925-01-01 | 7.5 | 8 | 7.5 | 7.5 |  | Conventional Hydro | Water |  |  | 22.126 |  | 33.6773 | 221.26 | 0.00022126
R1159 | Erie Blvd. Hydro - Beaver River | Soft Maple 2 | E | 24048 | Croghan | Lewis | NY | 1925-01-01 | 7.5 | 8 | 7.5 | 7.5 |  | Conventional Hydro | Water |  |  | 9.51 |  | 14.4749 | 95.1 | 9.51e-05
R1160 | Erie Blvd. Hydro - Beaver River | Taylorville 1 | E | 24048 | Belfort | Lewis | NY | 1913-01-01 | 1.1 | 1 | 1.1 | 1.1 |  | Conventional Hydro | Water |  |  | 5.425 |  | 56.2993 | 54.25 | 5.425e-05
R1161 | Erie Blvd. Hydro - Beaver River | Taylorville 2 | E | 24048 | Belfort | Lewis | NY | 1913-01-01 | 1.1 | 1 | 1.1 | 1.1 |  | Conventional Hydro | Water |  |  | 3.35 |  | 34.7655 | 33.5 | 3.35e-05
R1162 | Erie Blvd. Hydro - Beaver River | Taylorville 3 | E | 24048 | Belfort | Lewis | NY | 1913-01-01 | 1.1 | 1 | 1.1 | 1.1 |  | Conventional Hydro | Water |  |  | 3.78 |  | 39.2279 | 37.8 | 3.78e-05
R1163 | Erie Blvd. Hydro - Beaver River | Taylorville 4 | E | 24048 | Belfort | Lewis | NY | 1927-01-01 | 1.2 | 1.1 | 1.2 | 1.2 |  | Conventional Hydro | Water |  |  | 7.156 |  | 68.0746 | 71.56 | 7.156e-05
R1164 | Erie Blvd. Hydro - Black River | Beebee Island 1 | E | 24047 | Watertown | Jefferson | NY | 1963-01-01 | 4 | 4.4 | 4 | 4 |  | Conventional Hydro | Water |  |  | 11.286 |  | 32.2089 | 112.86 | 0.00011286
R1165 | Erie Blvd. Hydro - Black River | Beebee Island 2 | E | 24047 | Watertown | Jefferson | NY | 1968-01-01 | 4 | 4.4 | 4 | 4 |  | Conventional Hydro | Water |  |  | 31.043 |  | 88.593 | 310.43 | 0.00031043
R1166 | Erie Blvd. Hydro - Black River | Black River 1 | E | 24047 | Black River | Jefferson | NY | 1920-01-01 | 2 | 2.3 | 2 | 2 |  | Conventional Hydro | Water |  |  | 7.966 |  | 45.468 | 79.66 | 7.966e-05
R1167 | Erie Blvd. Hydro - Black River | Black River 2 | E | 24047 | Black River | Jefferson | NY | 1920-01-01 | 2 | 2.3 | 2 | 2 |  | Conventional Hydro | Water |  |  | 16.949 |  | 96.7409 | 169.49 | 0.00016949
R1168 | Erie Blvd. Hydro - Black River | Black River 3 | E | 24047 | Black River | Jefferson | NY | 1920-01-01 | 2 | 2.3 | 2 | 2 |  | Conventional Hydro | Water |  |  | 5.522 |  | 31.5183 | 55.22 | 5.522e-05
R1169 | Erie Blvd. Hydro - Black River | Deferiet 1 | E | 24047 | Deferiet | Jefferson | NY | 1925-01-01 | 3.6 | 3.7 | 3.6 | 3.6 |  | Conventional Hydro | Water |  |  | 12.734 |  | 40.3792 | 127.34 | 0.00012734
R1170 | Erie Blvd. Hydro - Black River | Deferiet 2 | E | 24047 | Deferiet | Jefferson | NY | 1925-01-01 | 3.6 | 3.7 | 3.6 | 3.6 |  | Conventional Hydro | Water |  |  | 24.473 |  | 77.6034 | 244.73 | 0.00024473
R1171 | Erie Blvd. Hydro - Black River | Deferiet 3 | E | 24047 | Deferiet | Jefferson | NY | 1925-01-01 | 3.6 | 3.7 | 3.6 | 3.6 |  | Conventional Hydro | Water |  |  | 6.962 |  | 22.0764 | 69.62 | 6.962e-05
R1172 | Erie Blvd. Hydro - Black River | Herrings 1 | E | 24047 | Herrings | Jefferson | NY | 1924-01-01 | 1.8 | 1.8 | 1.8 | 1.8 |  | Conventional Hydro | Water |  |  | 3.853 |  | 24.4356 | 38.53 | 3.853e-05
R1173 | Erie Blvd. Hydro - Black River | Herrings 2 | E | 24047 | Herrings | Jefferson | NY | 1924-01-01 | 1.8 | 1.8 | 1.8 | 1.8 |  | Conventional Hydro | Water |  |  | 8.612 |  | 54.6169 | 86.12 | 8.612e-05
R1174 | Erie Blvd. Hydro - Black River | Herrings 3 | E | 24047 | Herrings | Jefferson | NY | 1924-01-01 | 1.8 | 1.8 | 1.8 | 1.8 |  | Conventional Hydro | Water |  |  | 3.09 |  | 19.5967 | 30.9 | 3.09e-05
R1175 | Erie Blvd. Hydro - Black River | Kamargo 1 | E | 24047 | Black River | Jefferson | NY | 1921-01-01 | 1.8 | 1.8 | 1.8 | 1.8 |  | Conventional Hydro | Water |  |  | 5.66 |  | 35.8955 | 56.6 | 5.66e-05
R1176 | Erie Blvd. Hydro - Black River | Kamargo 2 | E | 24047 | Black River | Jefferson | NY | 1921-01-01 | 1.8 | 1.8 | 1.8 | 1.8 |  | Conventional Hydro | Water |  |  | 4.755 |  | 30.156 | 47.55 | 4.755e-05
R1177 | Erie Blvd. Hydro - Black River | Kamargo 3 | E | 24047 | Black River | Jefferson | NY | 1921-01-01 | 1.8 | 1.8 | 1.8 | 1.8 |  | Conventional Hydro | Water |  |  | 2.503 |  | 15.8739 | 25.03 | 2.503e-05
R1178 | Erie Blvd. Hydro - Black River | Sewalls 1 | E | 24047 | Watertown | Jefferson | NY | 1925-01-01 | 1 | 1.1 | 1 | 1 |  | Conventional Hydro | Water |  |  | 2.815 |  | 32.1347 | 28.15 | 2.815e-05
R1179 | Erie Blvd. Hydro - Black River | Sewalls 2 | E | 24047 | Watertown | Jefferson | NY | 1925-01-01 | 1 | 1.1 | 1 | 1 |  | Conventional Hydro | Water |  |  | 3.618 |  | 41.3014 | 36.18 | 3.618e-05
R1186 | Erie Blvd. Hydro - East Canada Mohawk | Inghams 1 | E | 24050 | Little Falls | Herkimer | NY | 1912-01-01 | 3.2 | 3.5 | 3.2 | 3.2 |  | Conventional Hydro | Water |  |  | 8.487 |  | 30.2761 | 84.87 | 8.487e-05
R1187 | Erie Blvd. Hydro - East Canada Mohawk | Inghams 2 | E | 24050 | Little Falls | Herkimer | NY | 1912-01-01 | 3.2 | 3.5 | 3.2 | 3.2 |  | Conventional Hydro | Water |  |  | 12.109 |  | 43.1971 | 121.09 | 0.00012109
R1200 | Erie Blvd. Hydro - Lower Raquette | Colton 1 | E | 24057 | Colton | St Lawrence | NY | 1962-01-01 | 10 | 10 | 10 | 10 |  | Conventional Hydro | Water |  |  | 52.186 |  | 59.5731 | 521.86 | 0.00052186
R1201 | Erie Blvd. Hydro - Lower Raquette | Colton 2 | E | 24057 | Colton | St Lawrence | NY | 1918-01-01 | 10 | 10 | 10 | 10 |  | Conventional Hydro | Water |  |  | 59.885 |  | 68.3619 | 598.85 | 0.00059885
R1202 | Erie Blvd. Hydro - Lower Raquette | Colton 3 | E | 24057 | Colton | St Lawrence | NY | 1928-01-01 | 10 | 10 | 10 | 10 |  | Conventional Hydro | Water |  |  | 67.079 |  | 76.5742 | 670.79 | 0.00067079
R1203 | Erie Blvd. Hydro - Lower Raquette | East Norfolk | E | 24057 | East Norfolk | St Lawrence | NY | 1928-01-01 | 3.6 | 4 | 3.6 | 3.6 |  | Conventional Hydro | Water |  |  | 22.223 |  | 70.4687 | 222.23 | 0.00022223
R1204 | Erie Blvd. Hydro - Lower Raquette | Hannawa Falls 1 | E | 24057 | Hannawa Falls | St Lawrence | NY | 1914-01-01 | 3.6 | 3.7 | 3.6 | 3.6 |  | Conventional Hydro | Water |  |  | 21.47 |  | 68.0809 | 214.7 | 0.0002147
R1205 | Erie Blvd. Hydro - Lower Raquette | Hannawa Falls 2 | E | 24057 | Hannawa Falls | St Lawrence | NY | 1920-01-01 | 3.6 | 3.7 | 3.6 | 3.6 |  | Conventional Hydro | Water |  |  | 16.779 |  | 53.2059 | 167.79 | 0.00016779
R1206 | Erie Blvd. Hydro - Lower Raquette | Higley 1 | E | 24057 | Colton | St Lawrence | NY | 1913-01-01 | 1.2 | 1.1 | 1.2 | 1.2 |  | Conventional Hydro | Water |  |  | 8.608 |  | 81.8874 | 86.08 | 8.608e-05
R1207 | Erie Blvd. Hydro - Lower Raquette | Higley 2 | E | 24057 | Colton | St Lawrence | NY | 1913-01-01 | 1.2 | 1.1 | 1.2 | 1.2 |  | Conventional Hydro | Water |  |  | 6.397 |  | 60.8543 | 63.97 | 6.397e-05
R1208 | Erie Blvd. Hydro - Lower Raquette | Higley 3 | E | 24057 | Colton | St Lawrence | NY | 1943-01-01 | 2.08 | 2 | 2.08 | 2.08 |  | Conventional Hydro | Water |  |  | 9.812 |  | 53.8505 | 98.12 | 9.812e-05
R1209 | Erie Blvd. Hydro - Lower Raquette | Higley 4 | E | 24057 | Colton | St Lawrence | NY | 1943-01-01 | 2.08 | 2 | 2.08 | 2.08 |  | Conventional Hydro | Water |  |  | 6.993 |  | 38.3792 | 69.93 | 6.993e-05
R1210 | Erie Blvd. Hydro - Lower Raquette | Norfolk | E | 24057 | Norfolk | St Lawrence | NY | 1928-01-01 | 4.5 | 4.8 | 4.5 | 4.5 |  | Conventional Hydro | Water |  |  | 24.632 |  | 62.486 | 246.32 | 0.00024632
R1211 | Erie Blvd. Hydro - Lower Raquette | Norwood | E | 24057 | Norwood | St Lawrence | NY | 1928-01-01 | 2 | 2.2 | 2 | 2 |  | Conventional Hydro | Water |  |  | 13.002 |  | 74.2123 | 130.02 | 0.00013002
R1212 | Erie Blvd. Hydro - Lower Raquette | Raymondville | E | 24057 | Raymondville | St Lawrence | NY | 1928-01-01 | 2 | 2.1 | 2 | 2 |  | Conventional Hydro | Water |  |  | 11.077 |  | 63.2249 | 110.77 | 0.00011077
R1213 | Erie Blvd. Hydro - Lower Raquette | Sugar Island 1 | E | 24057 | Potsdam | St Lawrence | NY | 1924-01-01 | 2.6 | 2.1 | 2.6 | 2.6 |  | Conventional Hydro | Water |  |  | 11.165 |  | 49.0209 | 111.65 | 0.00011165
R1214 | Erie Blvd. Hydro - Lower Raquette | Sugar Island 2 | E | 24057 | Potsdam | St Lawrence | NY | 1924-01-01 | 2.4 | 2 | 2.4 | 2.4 |  | Conventional Hydro | Water |  |  | 14.066 |  | 66.9045 | 140.66 | 0.00014066
R1215 | Erie Blvd. Hydro - Lower Raquette | Yaleville 1 | E | 24057 | Norwood | St Lawrence | NY | 1940-01-01 | 0.5 | 0.2 | 0.5 | 0.5 |  | Conventional Hydro | Water |  |  | 2.101 |  | 47.968 | 21.01 | 2.101e-05
R1216 | Erie Blvd. Hydro - Lower Raquette | Yaleville 2 | E | 24057 | Norwood | St Lawrence | NY | 1940-01-01 | 0.225 | 0.3 | 0.7 | 0.225 |  | Conventional Hydro | Water |  |  | 1.198 |  | 60.7813 | 11.98 | 1.198e-05
R1236 | Erie Blvd. Hydro - Oswegatchie | Browns Falls 1 | E | 24044 | Oswegatchie | St Lawrence | NY | 1923-01-01 | 7.5 | 8 | 7.5 | 7.5 |  | Conventional Hydro | Water |  |  | 24.343 |  | 37.0518 | 243.43 | 0.00024343
R1237 | Erie Blvd. Hydro - Oswegatchie | Browns Falls 2 | E | 24044 | Oswegatchie | St Lawrence | NY | 1923-01-01 | 7.5 | 8 | 7.5 | 7.5 |  | Conventional Hydro | Water |  |  | 17.355 |  | 26.4155 | 173.55 | 0.00017355
R1238 | Erie Blvd. Hydro - Oswegatchie | Eel Weir 1 | E | 24044 | Heuvelton | St Lawrence | NY | 1928-01-01 | 0.5 | 0.3 | 0.5 | 0.5 |  | Conventional Hydro | Water |  |  | 1.793 |  | 40.9361 | 17.93 | 1.793e-05
R1239 | Erie Blvd. Hydro - Oswegatchie | Eel Weir 2 | E | 24044 | Heuvelton | St Lawrence | NY | 1938-01-01 | 1.1 | 0.8 | 1.1 | 1.1 |  | Conventional Hydro | Water |  |  | 1.805 |  | 18.7318 | 18.05 | 1.805e-05
R1240 | Erie Blvd. Hydro - Oswegatchie | Eel Weir 3 | E | 24044 | Heuvelton | St Lawrence | NY | 1938-01-01 | 1.1 | 0.8 | 1.1 | 1.1 |  | Conventional Hydro | Water |  |  | 4.073 |  | 42.2686 | 40.73 | 4.073e-05
R1241 | Erie Blvd. Hydro - Oswegatchie | Flat Rock 1 | E | 24044 | Flat Rock | St Lawrence | NY | 1924-01-01 | 3 | 2.6 | 3 | 3 |  | Conventional Hydro | Water |  |  | 9.379 |  | 35.6887 | 93.79 | 9.379e-05
R1242 | Erie Blvd. Hydro - Oswegatchie | Flat Rock 2 | E | 24044 | Flat Rock | St Lawrence | NY | 1924-01-01 | 3 | 2.6 | 3 | 3 |  | Conventional Hydro | Water |  |  | 3.805 |  | 14.4787 | 38.05 | 3.805e-05
R1243 | Erie Blvd. Hydro - Oswegatchie | Heuvelton 1 | E | 24044 | Heuvelton | St Lawrence | NY | 1924-01-01 | 0.52 | 0.4 | 0.52 | 0.52 |  | Conventional Hydro | Water |  |  | 2.338 |  | 51.326 | 23.38 | 2.338e-05
R1244 | Erie Blvd. Hydro - Oswegatchie | Heuvelton 2 | E | 24044 | Heuvelton | St Lawrence | NY | 1924-01-01 | 0.52 | 0.4 | 0.52 | 0.52 |  | Conventional Hydro | Water |  |  | 2.183 |  | 47.9233 | 21.83 | 2.183e-05
R1245 | Erie Blvd. Hydro - Oswegatchie | Lower Newton Falls 1 | E | 24044 | Newton Falls | St Lawrence | NY | 2002-07-01 | 0.5 | 0.6 | 0.5 | 0.5 |  | Conventional Hydro | Water |  |  | 2.038 |  | 46.5297 | 20.38 | 2.038e-05
R1246 | Erie Blvd. Hydro - Oswegatchie | Oswegatchie 1 | E | 24044 | Oswegatchie | St Lawrence | NY | 1937-01-01 | 0.56 | 1.3 | 0.56 | 0.56 |  | Conventional Hydro | Water |  |  | 3.064 |  | 62.4592 | 30.64 | 3.064e-05
R1247 | Erie Blvd. Hydro - Oswegatchie | Oswegatchie 2 | E | 24044 | Oswegatchie | St Lawrence | NY | 1937-01-01 | 0.24 | 0.5 | 0.24 | 0.24 |  | Conventional Hydro | Water |  |  | 2.718 |  |  | 27.18 | 2.718e-05
R1248 | Erie Blvd. Hydro - Oswegatchie | South Edwards 1 | E | 24044 | South Edwards | St Lawrence | NY | 1937-01-01 | 1 | 1.2 | 1 | 1 |  | Conventional Hydro | Water |  |  | 6.059 |  | 69.1667 | 60.59 | 6.059e-05
R1249 | Erie Blvd. Hydro - Oswegatchie | South Edwards 2 | E | 24044 | South Edwards | St Lawrence | NY | 1937-01-01 | 1 | 1.2 | 1 | 1 |  | Conventional Hydro | Water |  |  | 2.505 |  | 28.5959 | 25.05 | 2.505e-05
R1250 | Erie Blvd. Hydro - Oswegatchie | South Edwards 3 | E | 24044 | South Edwards | St Lawrence | NY | 1921-01-01 | 0.68 | 0.8 | 0.68 | 0.68 |  | Conventional Hydro | Water |  |  | 2.609 |  | 43.7987 | 26.09 | 2.609e-05
R1251 | Erie Blvd. Hydro - Oswegatchie | South Edwards 4 | E | 24044 | South Edwards | St Lawrence | NY | 1937-01-01 | 0.2 | 0.2 | 0.2 | 0.2 |  | Conventional Hydro | Water |  |  | 1.853 |  |  | 18.53 | 1.853e-05
R1252 | Erie Blvd. Hydro - Oswegatchie | Talcville 1 | E | 24044 | Edwards | St Lawrence | NY | 1986-12-01 | 0.5 | 0.4 | 0.5 | 0.5 |  | Conventional Hydro | Water |  |  | 2.17 |  | 49.5434 | 21.7 | 2.17e-05
R1253 | Erie Blvd. Hydro - Oswegatchie | Talcville 2 | E | 24044 | Edwards | St Lawrence | NY | 1986-12-01 | 0.5 | 0.4 | 0.5 | 0.5 |  | Conventional Hydro | Water |  |  | 0.447 |  | 10.2055 | 4.47 | 4.47e-06
R1254 | Erie Blvd. Hydro - Oswegatchie | Upper Newton Falls 2 | E | 24044 | Newton Falls | St Lawrence | NY | 2002-07-01 | 0.5 | 0.4 | 0.5 | 0.5 |  | Conventional Hydro | Water |  |  | 2.534 |  | 57.8539 | 25.34 | 2.534e-05
R1255 | Erie Blvd. Hydro - Oswegatchie | Upper Newton Falls 3 | E | 24044 | Newton Falls | St Lawrence | NY | 2002-07-01 | 0.5 | 0.4 | 0.5 | 0.5 |  | Conventional Hydro | Water
R1256 | Erie Blvd. Hydro - Oswegatchie | Upper Newton Falls 4 | E | 24044 | Newton Falls | St Lawrence | NY | 2002-07-01 | 0.5 | 0.4 | 0.5 | 0.5 |  | Conventional Hydro | Water |  |  | 1.912 |  | 43.653 | 19.12 | 1.912e-05
R1300 | Erie Blvd. Hydro - Upper Raquette | Blake | E | 24056 | Stark | St Lawrence | NY | 1957-01-01 | 14.4 | 15.6 | 14.4 | 14.4 |  | Conventional Hydro | Water |  |  | 53.242 |  | 42.2073 | 532.42 | 0.00053242
R1301 | Erie Blvd. Hydro - Upper Raquette | Five Falls | E | 24056 | Colton | St Lawrence | NY | 1955-01-01 | 22.5 | 24.4 | 22.5 | 22.5 |  | Conventional Hydro | Water |  |  | 88.237 |  | 44.7676 | 882.37 | 0.00088237
R1302 | Erie Blvd. Hydro - Upper Raquette | Rainbow Falls | E | 24056 | Colton | St Lawrence | NY | 1956-01-01 | 22.5 | 24.4 | 22.5 | 22.5 |  | Conventional Hydro | Water |  |  | 90.279 |  | 45.8037 | 902.79 | 0.00090279
R1303 | Erie Blvd. Hydro - Upper Raquette | South Colton | E | 24056 | South Colton | St Lawrence | NY | 1954-01-01 | 19.35 | 20.9 | 19.35 | 19.35 |  | Conventional Hydro | Water |  |  | 74.483 |  | 43.9412 | 744.83 | 0.00074483
R1304 | Erie Blvd. Hydro - Upper Raquette | Stark | E | 24056 | Stark | St Lawrence | NY | 1957-01-01 | 22.5 | 24.6 | 22.5 | 22.5 |  | Conventional Hydro | Water |  |  | 82.822 |  | 42.0203 | 828.22 | 0.00082822
R1305 | Erie Blvd. Hydro - West Canada | Prospect | E | 24049 | Prospect | Herkimer | NY | 1959-01-01 | 17.32 | 21.7 | 17.32 | 17.32 |  | Conventional Hydro | Water |  |  | 57.87 |  | 38.1418 | 578.7 | 0.0005787
R1306 | Erie Blvd. Hydro - West Canada | Trenton Falls 5 | E | 24049 | Trenton | Oneida | NY | 1919-01-01 | 6.8 | 9.6 | 6.8 | 6.8 |  | Conventional Hydro | Water |  |  | 53.853 |  | 90.4059 | 538.53 | 0.00053853
R1307 | Erie Blvd. Hydro - West Canada | Trenton Falls 6 | E | 24049 | Trenton | Oneida | NY | 1919-01-01 | 6.4 | 9.1 | 6.4 | 6.4 |  | Conventional Hydro | Water |  |  | 44.759 |  | 79.8355 | 447.59 | 0.00044759
R1308 | Erie Blvd. Hydro - West Canada | Trenton Falls 7 | E | 24049 | Trenton | Oneida | NY | 1922-01-01 | 6.4 | 9.1 | 6.4 | 6.4 |  | Conventional Hydro | Water |  |  | 30.543 |  | 54.4788 | 305.43 | 0.00030543
R1314 | Exelon Generation Company, LLC | Madison County LF | E | 323628 | Wampsville | Madison | NY | 2010-03-01 | 1.6 | 1.6 | 1.6 | 1.6 |  | Internal Combustion | Bio Gas |  |  | 6.703 |  | 47.8239 | 73.733 | 7.3733e-05
R1317 | Exelon Generation Company, LLC | Oneida-Herkimer LFGE | E | 323681 | Boonville | Oneida | NY | 2012-04-01 | 3.2 | 3.2 | 3.2 | 3.2 |  | Internal Combustion | Bio Gas |  |  | 24.5186 |  | 87.4666 | 269.7049 | 0.0002697
R1319 | Flat Rock Windpower II, LLC | Maple Ridge Wind 2 | E | 323611 | Lowville | Lewis | NY | 2007-12-01 | 90.8 | 90.7 | 90.8 | 90.8 |  | Wind Turbine | Wind |  |  | 216.995 |  | 27.281 | 1952.955 | 0.001953
R1320 | Flat Rock Windpower, LLC | Maple Ridge Wind 1 | E | 323574 | Lowville | Lewis | NY | 2006-01-01 | 231 | 231 | 231 | 231 |  | Wind Turbine | Wind |  |  | 568.387 |  | 28.0885 | 5115.483 | 0.0051155
R1328 | Hampshire Paper Co., Inc. | Hampshire Paper | E | 323593 | Gouverneur | St Lawrence | NY | 1987-03-01 | 3.4 | 3.5 | 3.4 | 3.4 |  | Conventional Hydro | Water |  |  | 15.8729 |  | 53.2933 | 158.7289 | 0.00015873
R1329 | Hardscrabble Wind Power LLC | Hardscrabble Wind | E | 323673 | Fairfield | Herkimer | NY | 2011-02-01 | 74 | 74 | 74 | 74 |  | Wind Turbine | Wind |  |  | 183.517 |  | 28.31 | 1651.653 | 0.0016517
R1340 | Innovative Energy Systems, Inc. | DANC LFGE | E | 323619 | Watertown | Jefferson | NY | 2008-09-08 | 6.4 | 6.4 | 6.4 | 6.4 |  | Internal Combustion | Bio Gas |  |  | 33.5073 |  | 59.7661 | 368.5799 | 0.00036858
R1421 | Lyonsdale Biomass, LLC | Lyonsdale | E | 23803 | Lyonsdale | Lewis | NY | 1992-08-01 | 21.1 | 20.2 | 19.9 | 20 |  | Steam Turbine (Fossil) | Wood |  |  | 132.14 |  | 71.4904 | 3567.78 | 0.0035678
R1422 | Madison Windpower, LLC | Madison Wind Power | E | 24146 | Madison | Madison | NY | 2000-09-01 | 11.55 | 11.5 | 11.6 | 11.6 |  | Wind Turbine | Wind |  |  | 19.731 |  | 19.5013 | 177.579 | 0.00017758
R1451 | New York Power Authority | Jarvis 1 | E | 23743 | Hinckley | Oneida | NY | 1991-07-01 | 4.5 | 4.5 | 4.5 | 4.5 |  | Conventional Hydro | Water |  |  | 22.2836 |  | 56.5287 | 222.8361 | 0.00022284
R1452 | New York Power Authority | Jarvis 2 | E | 23743 | Hinckley | Oneida | NY | 1991-07-01 | 4.5 | 4.5 | 4.5 | 4.5 |  | Conventional Hydro | Water |  |  | 1.259 |  | 3.1938 | 12.59 | 1.259e-05
R1504 | Niagara Mohawk Power Corp. | Fortis - Dolgeville | E | 23807 | Dolgeville | Herkimer | NY | 1985-07-01 | 5 | 6.3 | 0 | 0 |  | Conventional Hydro | Water |  |  | 7.3661 |  | 16.8177 | 73.6614 | 7.3661e-05
R1505 | Niagara Mohawk Power Corp. | Fortis Energy - Philadelphia | E | 1656 | Philadelphia | Jefferson | NY | 1986-08-01 | 3.6 | 3.2 | 0 | 0 |  | Conventional Hydro | Water |  |  | 0.9258 |  | 2.9357 | 9.258 | 9.258e-06
R1506 | Niagara Mohawk Power Corp. | Fortis Energy - Moose River | E | 24016 | Lyonsdale | Lewis | NY | 1987-09-01 | 12.6 | 12 | 0 | 0 |  | Conventional Hydro | Water |  |  | 41.3553 |  | 37.4677 | 413.553 | 0.00041355
R1510 | Niagara Mohawk Power Corp. | Little Falls Hydro | E | 24013 | Little Falls | Herkimer | NY | 1987-01-01 | 13 | 12.6 | 0 | 0 |  | Conventional Hydro | Water |  |  | 44.8791 |  | 39.4091 | 448.7913 | 0.00044879
R1512 | Niagara Mohawk Power Corp. | Pyrites Assoc. | E | 24023 | Canton | St Lawrence | NY | 1985-12-01 | 8.2 | 7.5 | 0 | 0 |  | Conventional Hydro | Water |  |  | 23.2117 |  | 32.3139 | 232.1172 | 0.00023212
R1513 | Niagara Mohawk Power Corp. | Adams Hydro | E | 23633 | Adams | Jefferson | NY | 1987-11-01 | 0.2 |  | 0 | 0 |  | Conventional Hydro | Water
R1514 | Niagara Mohawk Power Corp. | Algon.-Herkimer | E | 23633 | Herkimer | Herkimer | NY | 1987-12-01 | 1.6 |  | 0 | 0 |  | Conventional Hydro | Water
R1515 | Niagara Mohawk Power Corp. | Algon.-Otter Creek | E | 23633 | Greig | Lewis | NY | 1986-11-01 | 0.5 |  | 0 | 0 |  | Conventional Hydro | Water |  |  | 1.379 |  | 31.484 | 13.79 | 1.379e-05
R1517 | Niagara Mohawk Power Corp. | Azure Mountain | E | 23633 | St. Regis Falls | Franklin | NY | 1993-08-01 | 0.6 |  | 0 | 0 |  | Conventional Hydro | Water |  |  | 2.059 |  | 39.1743 | 20.59 | 2.059e-05
R1518 | Niagara Mohawk Power Corp. | Beaver Falls #1 | E | 23633 | Beaver Falls | Lewis | NY | 1986-01-01 | 1.5 |  | 0 | 0 |  | Conventional Hydro | Water |  |  | 7.849 |  | 59.7336 | 78.49 | 7.849e-05
R1519 | Niagara Mohawk Power Corp. | Beaver Falls #2 | E | 23633 | Beaver Falls | Lewis | NY | 1986-01-01 | 1 |  | 0 | 0 |  | Conventional Hydro | Water |  |  | 4.145 |  | 47.3174 | 41.45 | 4.145e-05
R1520 | Niagara Mohawk Power Corp. | Bellows Towers | E | 23633 | Malone | Franklin | NY | 1987-06-01 | 0.2 |  | 0 | 0 |  | Conventional Hydro | Water
R1521 | Niagara Mohawk Power Corp. | Black River Hyd#1 | E | 23633 | Port Leyden | Lewis | NY | 1984-07-01 | 1.9 |  | 0 | 0 |  | Conventional Hydro | Water |  |  | 4.027 |  | 24.1949 | 40.27 | 4.027e-05
R1522 | Niagara Mohawk Power Corp. | Black River Hyd#2 | E | 23633 | Port Leyden | Lewis | NY | 1985-12-01 | 1.6 |  | 0 | 0 |  | Conventional Hydro | Water |  |  | 1.894 |  | 13.5131 | 18.94 | 1.894e-05
R1523 | Niagara Mohawk Power Corp. | Black River Hyd#3 | E | 23633 | Port Leyden | Lewis | NY | 1984-07-01 | 2.2 |  | 0 | 0 |  | Conventional Hydro | Water |  |  | 13.277 |  | 68.8927 | 132.77 | 0.00013277
R1525 | Niagara Mohawk Power Corp. | Burrstone Energy Center, LLC LU | E | 23633 | Utica | Oneida | NY | 2009-11-01 | 1.1 |  | 0 | 0 |  | Internal Combustion | Natural Gas |  |  | 2.155 |  | 22.3641 | 954.665 | 0.00095466
R1526 | Niagara Mohawk Power Corp. | Burrstone Energy Center, LLC U | E | 23633 | Utica | Oneida | NY | 2009-11-01 | 2.2 |  | 0 | 0 |  | Internal Combustion | Natural Gas |  |  | 0.122 |  | 0.63304 | 54.046 | 5.4046e-05
R1529 | Niagara Mohawk Power Corp. | Cellu-Tissue Corp - Natural Dam | E | 23633 | Gouverneur | St Lawrence | NY | 1986-01-01 | 1 |  | 0 | 0 |  | Conventional Hydro | Water
R1531 | Niagara Mohawk Power Corp. | CHI Dexter Hydro | E | 23633 | Dexter | Jefferson | NY | 1988-01-01 | 4.2 |  | 0 | 0 |  | Conventional Hydro | Water |  |  | 16.501 |  | 44.8494 | 165.01 | 0.00016501
R1532 | Niagara Mohawk Power Corp. | CHI Diamond Is HY | E | 23633 | Watertown | Jefferson | NY | 1986-01-01 | 1.2 |  | 0 | 0 |  | Conventional Hydro | Water |  |  | 4.804 |  | 45.7002 | 48.04 | 4.804e-05
R1533 | Niagara Mohawk Power Corp. | CHI Fowler | E | 23633 | Fowler | Lewis | NY | 1986-01-01 | 0.6 |  | 0 | 0 |  | Conventional Hydro | Water |  |  | 3.19 |  | 60.6925 | 31.9 | 3.19e-05
R1534 | Niagara Mohawk Power Corp. | CHI Hailsboro #3 | E | 23633 | Hailsboro | St Lawrence | NY | 1986-01-01 | 0.75 |  | 0 | 0 |  | Conventional Hydro | Water |  |  | 3.796 |  | 57.7778 | 37.96 | 3.796e-05
R1535 | Niagara Mohawk Power Corp. | CHI Hailsboro #4 | E | 23633 | Hailsboro | St Lawrence | NY | 1986-01-01 | 1.4 |  | 0 | 0 |  | Conventional Hydro | Water |  |  | 10.021 |  | 81.7107 | 100.21 | 0.00010021
R1536 | Niagara Mohawk Power Corp. | CHI Hailsboro #6 | E | 23633 | Hailsboro | St Lawrence | NY | 1986-01-01 | 0.8 |  | 0 | 0 |  | Conventional Hydro | Water |  |  | 4.695 |  | 66.9949 | 46.95 | 4.695e-05
R1537 | Niagara Mohawk Power Corp. | CHI Theresa Hydro | E | 23633 | Theresa | St Lawrence | NY | 1986-01-01 | 1.3 |  | 0 | 0 |  | Conventional Hydro | Water |  |  | 6.276 |  | 55.1106 | 62.76 | 6.276e-05
R1541 | Niagara Mohawk Power Corp. | City of Utica - Sand Road | E | 23633 | Utica | Oneida | NY | 1993-05-01 | 0.2 |  | 0 | 0 |  | Conventional Hydro | Water |  |  | 1.579 |  | 90.1256 | 15.79 | 1.579e-05
R1542 | Niagara Mohawk Power Corp. | City of Utica -Trenton Falls | E | 23633 | Utica | Oneida | NY | 1993-02-01 | 0.2 |  | 0 | 0 |  | Conventional Hydro | Water |  |  | 0.343 |  | 19.5776 | 3.43 | 3.43e-06
R1543 | Niagara Mohawk Power Corp. | City of Watertown | E | 23633 | Watertown | Jefferson | NY | 1986-01-01 | 8.1 |  | 0 | 0 |  | Conventional Hydro | Water |  |  | 10.987 |  | 15.4842 | 109.87 | 0.00010987
R1546 | Niagara Mohawk Power Corp. | Copenhagen Assoc. | E | 23633 | Copenhagen | Lewis | NY | 1986-01-01 | 3.3 |  | 0 | 0 |  | Conventional Hydro | Water |  |  | 9.511 |  | 32.9009 | 95.11 | 9.511e-05
R1548 | Niagara Mohawk Power Corp. | Cranberry Lake | E | 23633 | Cranberry Lake | Lewis | NY | 1987-12-01 | 0.5 |  | 0 | 0 |  | Conventional Hydro | Water |  |  | 0.246 |  | 5.6164 | 2.46 | 2.46e-06
R1550 | Niagara Mohawk Power Corp. | Empire HY Partner | E | 23633 | Port Leyden | Lewis | NY | 1984-11-01 | 1 |  | 0 | 0 |  | Conventional Hydro | Water |  |  | 4.418 |  | 50.4338 | 44.18 | 4.418e-05
R1553 | Niagara Mohawk Power Corp. | Forestport Hydro | E | 23633 | Forrestport | Oneida | NY | 1987-12-01 | 3.4 |  | 0 | 0 |  | Conventional Hydro | Water |  |  | 9.237 |  | 31.0133 | 92.37 | 9.237e-05
R1555 | Niagara Mohawk Power Corp. | Fortis Energy - Diana | E | 23633 | Diana | Lewis | NY | 1985-07-01 | 1.8 |  | 0 | 0 |  | Conventional Hydro | Water |  |  | 4.969 |  | 31.5132 | 49.69 | 4.969e-05
R1559 | Niagara Mohawk Power Corp. | Hewittville Hydro | E | 23633 | Potsdam | St Lawrence | NY | 1984-07-01 | 3 |  | 0 | 0 |  | Conventional Hydro | Water |  |  | 14.169 |  | 53.9155 | 141.69 | 0.00014169
R1563 | Niagara Mohawk Power Corp. | Hollow Dam Power | E | 23633 | Saint Lawrence | St Lawrence | NY | 1987-12-01 | 1 |  | 0 | 0 |  | Conventional Hydro | Water |  |  | 2.973 |  | 33.9384 | 29.73 | 2.973e-05
R1566 | Niagara Mohawk Power Corp. | Indian Falls HY | E | 23633 | Theresa | Jefferson | NY | 1986-01-01 | 0.3 |  | 0 | 0 |  | Conventional Hydro | Water |  |  | 0.003 |  | 0.11416 | 0.03 | 3e-08
R1567 | Niagara Mohawk Power Corp. | Kayuta Lake | E | 23633 | Kayuta | Oneida | NY | 1988-05-01 | 0.4 |  | 0 | 0 |  | Conventional Hydro | Water |  |  | 0.981 |  | 27.9966 | 9.81 | 9.81e-06
R1568 | Niagara Mohawk Power Corp. | Kings Falls | E | 23633 | Copenhagen | Lewis | NY | 1988-05-01 | 1.6 |  | 0 | 0 |  | Conventional Hydro | Water
R1571 | Niagara Mohawk Power Corp. | Long Falls Hydro | E | 23633 | Carthage | Jefferson | NY | 1991-06-01 | 3.3 |  | 0 | 0 |  | Conventional Hydro | Water |  |  | 8.535 |  | 29.5247 | 85.35 | 8.535e-05
R1572 | Niagara Mohawk Power Corp. | Lyonsdale Assoc. (Burrows) | E | 23633 | Lyons Falls | Lewis | NY | 1984-07-01 | 3 |  | 0 | 0 |  | Conventional Hydro | Water |  |  | 11.113 |  | 42.2869 | 111.13 | 0.00011113
R1576 | Niagara Mohawk Power Corp. | Newport HY Assoc | E | 23633 | Newport | Herkimer | NY | 1987-12-01 | 1.7 |  | 0 | 0 |  | Conventional Hydro | Water |  |  | 6.201 |  | 41.6398 | 62.01 | 6.201e-05
R1577 | Niagara Mohawk Power Corp. | Northbrook Carthage | E | 23633 | Carthage | Jefferson | NY | 1986-01-01 | 4.4 |  | 0 | 0 |  | Conventional Hydro | Water |  |  | 18.26 |  | 47.3744 | 182.6 | 0.0001826
R1580 | Niagara Mohawk Power Corp. | Ogdensburg Hydro | E | 23633 | Ogdensburg | St Lawrence | NY | 1987-12-01 | 3.5 |  | 0 | 0 |  | Conventional Hydro | Water |  |  | 7.534 |  | 24.5727 | 75.34 | 7.534e-05
R1584 | Niagara Mohawk Power Corp. | ReEnergy LLC | E | 23633 | Watertown | Jefferson | NY | 2013-05-30 | 15.45 |  | 0 | 0 |  | Steam Turbine (Fossil) | Wood |  |  | 39.681 |  | 29.3191 | 1071.387 | 0.0010714
R1586 | Niagara Mohawk Power Corp. | Sandy Hollow HY | E | 23633 | Sandy Hollow | Jefferson | NY | 1986-09-01 | 0.6 |  | 0 | 0 |  | Conventional Hydro | Water |  |  | 1.059 |  | 20.1484 | 10.59 | 1.059e-05
R1588 | Niagara Mohawk Power Corp. | St. Elizabeth Medical Center | E | 23633 | Utica | Oneida | NY | 2012-02-01 | 0.6 |  | 0 | 0 |  | Internal Combustion | Natural Gas |  |  | 0.645 |  | 12.2717 | 285.735 | 0.00028574
R1590 | Niagara Mohawk Power Corp. | Stillwater Assoc. | E | 23633 | Webb | Herkimer | NY | 1987-01-01 | 1.8 |  | 0 | 0 |  | Conventional Hydro | Water |  |  | 2.886 |  | 18.3029 | 28.86 | 2.886e-05
R1597 | Niagara Mohawk Power Corp. | Tannery Island | E | 23633 | Carthage | Jefferson | NY | 1986-01-01 | 1.5 |  | 0 | 0 |  | Conventional Hydro | Water |  |  | 6.399 |  | 48.6986 | 63.99 | 6.399e-05
R1600 | Niagara Mohawk Power Corp. | Unionville Hydro | E | 23633 | Potsdam | St Lawrence | NY | 1984-07-01 | 3 |  | 0 | 0 |  | Conventional Hydro | Water |  |  | 13.042 |  | 49.6271 | 130.42 | 0.00013042
R1604 | Niagara Mohawk Power Corp. | Village of Gouverneur | E | 23633 | Gouverneur | St Lawrence | NY | 1986-01-01 | 0.1 |  | 0 | 0 |  | Conventional Hydro | Water |  |  | 0.262 |  | 29.9087 | 2.62 | 2.62e-06
R1605 | Niagara Mohawk Power Corp. | Village of Potsdam | E | 23633 | Potsdam | St Lawrence | NY | 1986-01-01 | 0.8 |  | 0 | 0 |  | Conventional Hydro | Water
R1606 | Niagara Mohawk Power Corp. | Village of Potsdam 2 | E | 23633 | Potsdam | St Lawrence | NY | 2014-04-01 | 0.5 |  | 0 | 0 |  | Conventional Hydro | Water |  |  | 1.077 |  | 24.589 | 10.77 | 1.077e-05
R1607 | Niagara Mohawk Power Corp. | Village of Saranac Lake | E | 23633 | Saranac Lake | Franklin | NY | 1996-12-01 | 0.2 |  | 0 | 0 |  | Conventional Hydro | Water |  |  | 0.303 |  | 17.2945 | 3.03 | 3.03e-06
R1618 | Northbrook Lyons Falls, LLC | Lyons Falls Hydro | E | 23570 | Lyons Falls | Lewis | NY | 1986-01-01 | 8 | 7.3 | 8 | 8 |  | Conventional Hydro | Water |  |  | 42.7283 |  | 60.9707 | 427.2828 | 0.00042728
R1657 | ReEnergy Black River LLC | Black River | E | 23780 | Watertown | Jefferson | NY | 2013-05-30 | 55.5 | 55.6 | 0 | 0 |  | Steam Turbine (Fossil) | Wood |  |  | 214.3878 |  | 44.0964 | 5788.472 | 0.0057885
R1675 | SBF New York, LLC | Beaver Falls | E | 23983 | Beaver Falls | Lewis | NY | 1995-03-01 | 107.8 | 80.2 | 80.6 | 90.1 | YES | Combined Cycle | Natural Gas | No. 2 Fuel Oil |  | 2.9659 |  | 0.31408 | 1313.9026 | 0.0013139
R1687 | Seneca Power Partners, L.P. | Carthage Energy | E | 23857 | Carthage | Jefferson | NY | 1991-08-01 | 62.9 | 59 | 55.1 | 63.7 | YES | Combined Cycle | Natural Gas | No. 2 Fuel Oil |  | 10.0598 |  | 1.8257 | 4456.5003 | 0.0044565
R1690 | Seneca Power Partners, L.P. | Sterling | E | 23777 | Sherrill | Oneida | NY | 1991-06-01 | 65.3 | 57.4 | 50.5 | 63 |  | Combined Cycle | Natural Gas |  |  | 21.5946 |  | 3.7751 | 9566.4184 | 0.0095664
R1692 | Shell Energy North America (US), L.P. | Glen Park Hydro | E | 23778 | Glen Park | Jefferson | NY | 1986-01-01 | 32.6 | 40.4 | 32.6 | 32.6 |  | Conventional Hydro | Water |  |  | 106.6335 |  | 37.3398 | 1066.3348 | 0.0010663
Totals | [8 empty] | 1276.675 | [8 empty] | 3470.703 |  |  | 56513.2175 | 0.056513

## Zone F
Line No. | Billing Org | Station Unit | Zone | PTID | Town | Cnty | St | YY-MM-DD | Nameplate MW | CRIS SUM MW | CAPABILITY SUM MW | CAPABILITY WIN MW | DUAL | Unit Type | Fuel Type 1 | Fuel Type 2 | Fuel Type 3 | 2015 GWh | Notes | Capacity % | CO2 Emissions MTCO2 | CO2 Emissions MMTCO2
R1001 | Albany Energy LLC | Albany LFGE | F | 323615 | Albany | Albany | NY | 1998-05-01 | 5.6 | 4.5 | 5.6 | 5.6 |  | Internal Combustion | Bio Gas |  |  | 31.3824 |  | 63.9727 | 345.2067 | 0.00034521
R1058 | Athens Generating Company, LP | Athens 1 | F | 23668 | Athens | Greene | NY | 2004-05-01 | 441 | 316.6 | 324.4 | 408.7 | YES | Combined Cycle | Natural Gas | No. 2 Fuel Oil |  | 1396.0572 |  | 36.1377 | 618453.3485 | 0.61845
R1059 | Athens Generating Company, LP | Athens 2 | F | 23670 | Athens | Greene | NY | 2004-05-01 | 441 | 315.6 | 323.7 | 408.7 | YES | Combined Cycle | Natural Gas | No. 2 Fuel Oil |  | 1204.9647 |  | 31.1912 | 533799.3444 | 0.5338
R1060 | Athens Generating Company, LP | Athens 3 | F | 23677 | Athens | Greene | NY | 2004-05-01 | 441 | 312.8 | 320.6 | 406.1 | YES | Combined Cycle | Natural Gas | No. 2 Fuel Oil |  | 719.3327 |  | 18.6203 | 318664.3772 | 0.31866
R1070 | Boralex Hydro Operations Inc | Fourth Branch | F | 23824 | Waterford | Saratoga | NY | 1987-12-01 | 3.3 | 3.5 | 3.3 | 3.3 |  | Conventional Hydro | Water |  |  | 13.2897 |  | 45.9725 | 132.8973 | 0.0001329
R1071 | Boralex Hydro Operations Inc | NYS Dam | F | 23527 | Waterford | Saratoga | NY | 1990-12-01 | 11.4 | 11.3 | 11.4 | 11.4 |  | Conventional Hydro | Water |  |  | 41.9196 |  | 41.9767 | 419.1962 | 0.0004192
R1073 | Boralex Hydro Operations Inc | Warrensburg | F | 23737 | Warrensburg | Warren | NY | 1988-12-01 | 2.9 | 3 | 2.9 | 2.9 |  | Conventional Hydro | Water |  |  | 10.8767 |  | 42.8151 | 108.7674 | 0.00010877
R1081 | Castleton Power, LLC | Castleton Energy Center | F | 23900 | Castleton | Rensselaer | NY | 1992-01-01 | 72 | 67 | 61 | 71.8 | YES | Combined Cycle | Natural Gas | No. 2 Fuel Oil |  | 283.8325 |  | 45.0014 | 125737.8108 | 0.12574
R1116 | Consolidated Edison Energy, Inc. | Rensselaer | F | 23796 | Rensselaer | Rensselaer | NY | 1993-12-01 | 96.9 | 79 | 77 | 82.7 | YES | Combined Cycle | Natural Gas | No. 2 Fuel Oil |  | 44.3436 |  | 5.224 | 19644.2148 | 0.019644
R1135 | Empire Generating Co, LLC | EMPIRE_CC_1 | F | 323656 | Rensselaer | Rensselaer | NY | 2010-09-02 | 335 | 294.2 | 290.5 | 338.9 | YES | Combined Cycle | Natural Gas | No. 2 Fuel Oil |  | 1662.017 |  | 56.6352 | 736273.531 | 0.73627
R1136 | Empire Generating Co, LLC | EMPIRE_CC_2 | F | 323658 | Rensselaer | Rensselaer | NY | 2010-09-02 | 335 | 298.2 | 291.2 | 338.8 | YES | Combined Cycle | Natural Gas | No. 2 Fuel Oil |  | 1609.827 |  | 54.8568 | 713153.361 | 0.71315
R1180 | Erie Blvd. Hydro - East Canada Capital | Beardslee 1 | F | 24051 | Little Falls | Herkimer | NY | 1924-01-01 | 10 | 9.5 | 10 | 10 |  | Conventional Hydro | Water |  |  | 26.747 |  | 30.5331 | 267.47 | 0.00026747
R1181 | Erie Blvd. Hydro - East Canada Capital | Beardslee 2 | F | 24051 | Little Falls | Herkimer | NY | 1924-01-01 | 10 | 9.5 | 10 | 10 |  | Conventional Hydro | Water |  |  | 14.734 |  | 16.8196 | 147.34 | 0.00014734
R1182 | Erie Blvd. Hydro - East Canada Capital | Ephratah 1 | F | 24051 | Caroga Lake | Fulton | NY | 1920-01-01 | 1.35 | 0.7 | 1.35 | 1.35 |  | Conventional Hydro | Water |  |  | 1.026 |  | 8.6758 | 10.26 | 1.026e-05
R1183 | Erie Blvd. Hydro - East Canada Capital | Ephratah 2 | F | 24051 | Caroga Lake | Fulton | NY | 1911-01-01 | 1.2 | 0.6 | 1.2 | 1.2 |  | Conventional Hydro | Water |  |  | 4.524 |  | 43.0365 | 45.24 | 4.524e-05
R1184 | Erie Blvd. Hydro - East Canada Capital | Ephratah 3 | F | 24051 | Caroga Lake | Fulton | NY | 1911-01-01 | 1.3 |  | 0 | 0 |  | Conventional Hydro | Water
R1185 | Erie Blvd. Hydro - East Canada Capital | Ephratah 4 | F | 24051 | Caroga Lake | Fulton | NY | 1911-01-01 | 1.3 | 0.7 | 1.3 | 1.3 |  | Conventional Hydro | Water |  |  | 5.744 |  | 50.4391 | 57.44 | 5.744e-05
R1188 | Erie Blvd. Hydro - Lower Hudson | Johnsonville 1 | F | 24059 | Johnsonville | Rensselaer | NY | 1909-01-01 | 1.2 | 1.3 | 1.2 | 1.2 |  | Conventional Hydro | Water
R1189 | Erie Blvd. Hydro - Lower Hudson | Johnsonville 2 | F | 24059 | Johnsonville | Rensselaer | NY | 1909-01-01 | 1.2 | 1.3 | 1.2 | 1.2 |  | Conventional Hydro | Water |  |  | 4.906 |  | 46.6705 | 49.06 | 4.906e-05
R1190 | Erie Blvd. Hydro - Lower Hudson | Schaghticoke 1 | F | 24059 | Schaghticoke | Rensselaer | NY | 1908-01-01 | 3.275 | 4.1 | 3.275 | 3.275 |  | Conventional Hydro | Water |  |  | 6.284 |  | 21.9039 | 62.84 | 6.284e-05
R1191 | Erie Blvd. Hydro - Lower Hudson | Schaghticoke 2 | F | 24059 | Schaghticoke | Rensselaer | NY | 1908-01-01 | 3.275 | 4.1 | 3.275 | 3.275 |  | Conventional Hydro | Water |  |  | 9.677 |  | 33.7307 | 96.77 | 9.677e-05
R1192 | Erie Blvd. Hydro - Lower Hudson | Schaghticoke 3 | F | 24059 | Schaghticoke | Rensselaer | NY | 1908-01-01 | 3.275 | 4.1 | 3.275 | 3.275 |  | Conventional Hydro | Water |  |  | 18.698 |  | 65.1748 | 186.98 | 0.00018698
R1193 | Erie Blvd. Hydro - Lower Hudson | Schaghticoke 4 | F | 24059 | Schaghticoke | Rensselaer | NY | 1908-01-01 | 3.275 | 4.1 | 3.275 | 3.275 |  | Conventional Hydro | Water |  |  | 11.87 |  | 41.3747 | 118.7 | 0.0001187
R1194 | Erie Blvd. Hydro - Lower Hudson | School Street 1 | F | 24059 | Cohoes | Albany | NY | 1974-01-01 | 7.2 | 6.9 | 7.2 | 7.2 |  | Conventional Hydro | Water |  |  | 32.562 |  | 51.6267 | 325.62 | 0.00032562
R1195 | Erie Blvd. Hydro - Lower Hudson | School Street 2 | F | 24059 | Cohoes | Albany | NY | 1915-01-01 | 7.2 | 6.9 | 7.2 | 7.2 |  | Conventional Hydro | Water |  |  | 29.015 |  | 46.003 | 290.15 | 0.00029015
R1196 | Erie Blvd. Hydro - Lower Hudson | School Street 3 | F | 24059 | Cohoes | Albany | NY | 1915-01-01 | 7.2 | 6.9 | 7.2 | 7.2 |  | Conventional Hydro | Water |  |  | 27.848 |  | 44.1527 | 278.48 | 0.00027848
R1197 | Erie Blvd. Hydro - Lower Hudson | School Street 4 | F | 24059 | Cohoes | Albany | NY | 1922-01-01 | 7.2 | 6.9 | 7.2 | 7.2 |  | Conventional Hydro | Water |  |  | 19.595 |  | 31.0677 | 195.95 | 0.00019595
R1198 | Erie Blvd. Hydro - Lower Hudson | School Street 5 | F | 24059 | Cohoes | Albany | NY | 1924-01-01 | 10 | 9.6 | 10 | 10 |  | Conventional Hydro | Water |  |  | 14.01 |  | 15.9932 | 140.1 | 0.0001401
R1199 | Erie Blvd. Hydro - Lower Hudson | Schuylerville | F | 24059 | Schuylerville | Saratoga | NY | 1919-01-01 | 1.2 | 1.5 | 1.2 | 1.2 |  | Conventional Hydro | Water |  |  | 6.34 |  | 60.312 | 63.4 | 6.34e-05
R1283 | Erie Blvd. Hydro - Upper Hudson | E J West 1 | F | 24058 | Hadley | Saratoga | NY | 1930-01-01 | 10 | 11.9 | 10 | 10 |  | Conventional Hydro | Water |  |  | 25.458 |  | 29.0616 | 254.58 | 0.00025458
R1284 | Erie Blvd. Hydro - Upper Hudson | E J West 2 | F | 24058 | Hadley | Saratoga | NY | 1930-01-01 | 10 | 11.9 | 10 | 10 |  | Conventional Hydro | Water |  |  | 21.501 |  | 24.5445 | 215.01 | 0.00021501
R1285 | Erie Blvd. Hydro - Upper Hudson | Feeder Dam 1 | F | 24058 | S Glens Falls | Saratoga | NY | 1924-01-01 | 1.2 | 0.9 | 1.2 | 1.2 |  | Conventional Hydro | Water |  |  | 6.31 |  | 60.0266 | 63.1 | 6.31e-05
R1286 | Erie Blvd. Hydro - Upper Hudson | Feeder Dam 2 | F | 24058 | S Glens Falls | Saratoga | NY | 1924-01-01 | 1.2 | 0.9 | 1.2 | 1.2 |  | Conventional Hydro | Water |  |  | 4.864 |  | 46.2709 | 48.64 | 4.864e-05
R1287 | Erie Blvd. Hydro - Upper Hudson | Feeder Dam 3 | F | 24058 | S Glens Falls | Saratoga | NY | 1924-01-01 | 1.2 | 0.9 | 1.2 | 1.2 |  | Conventional Hydro | Water |  |  | 3.727 |  | 35.4547 | 37.27 | 3.727e-05
R1288 | Erie Blvd. Hydro - Upper Hudson | Feeder Dam 4 | F | 24058 | S Glens Falls | Saratoga | NY | 1924-01-01 | 1.2 | 0.9 | 1.2 | 1.2 |  | Conventional Hydro | Water |  |  | 4.881 |  | 46.4326 | 48.81 | 4.881e-05
R1289 | Erie Blvd. Hydro - Upper Hudson | Feeder Dam 5 | F | 24058 | S Glens Falls | Saratoga | NY | 1924-01-01 | 1.2 | 0.9 | 1.2 | 1.2 |  | Conventional Hydro | Water |  |  | 2.674 |  | 25.4376 | 26.74 | 2.674e-05
R1290 | Erie Blvd. Hydro - Upper Hudson | Sherman Island 1 | F | 24058 | Queensbury | Warren | NY | 2009-03-01 | 8 | 0 | 0 | 0 |  | Conventional Hydro | Water |  |  | 32.077 |  | 45.772 | 320.77 | 0.00032077
R1291 | Erie Blvd. Hydro - Upper Hudson | Sherman Island 2 | F | 24058 | Queensbury | Warren | NY | 1923-01-01 | 7.2 | 8.1 | 7.2 | 7.2 |  | Conventional Hydro | Water |  |  | 25.386 |  | 40.2492 | 253.86 | 0.00025386
R1292 | Erie Blvd. Hydro - Upper Hudson | Sherman Island 3 | F | 24058 | Queensbury | Warren | NY | 1923-01-01 | 8.7 | 9.7 | 8.7 | 8.7 |  | Conventional Hydro | Water |  |  | 28.761 |  | 37.7382 | 287.61 | 0.00028761
R1293 | Erie Blvd. Hydro - Upper Hudson | Sherman Island 4 | F | 24058 | Queensbury | Warren | NY | 1923-01-01 | 7.2 | 8.1 | 7.2 | 7.2 |  | Conventional Hydro | Water |  |  | 32.454 |  | 51.4555 | 324.54 | 0.00032454
R1294 | Erie Blvd. Hydro - Upper Hudson | Sherman Island 5 | F | 24058 | Queensbury | Warren | NY | 1923-01-01 | 7.2 | 8.1 | 7.2 | 7.2 |  | Conventional Hydro | Water |  |  | 19.124 |  | 30.3209 | 191.24 | 0.00019124
R1295 | Erie Blvd. Hydro - Upper Hudson | Sherman Island 6 | F | 24058 | Queensbury | Warren | NY | 2009-02-02 | 1 | 0 | 0 | 0 |  | Conventional Hydro | Water |  |  | 9.779 |  |  | 97.79 | 9.779e-05
R1296 | Erie Blvd. Hydro - Upper Hudson | Spier Falls 1 | F | 24058 | Moreau | Saratoga | NY | 1924-01-01 | 6.8 | 8.4 | 6.8 | 6.8 |  | Conventional Hydro | Water |  |  | 54.394 |  | 91.3141 | 543.94 | 0.00054394
R1297 | Erie Blvd. Hydro - Upper Hudson | Spier Falls 2 | F | 24058 | Moreau | Saratoga | NY | 1930-01-01 | 37.6 | 46.9 | 37.6 | 37.6 |  | Conventional Hydro | Water |  |  | 143.972 |  | 43.7105 | 1439.72 | 0.0014397
R1298 | Erie Blvd. Hydro - Upper Hudson | Stewarts Bridge 1 | F | 24058 | Hadley | Saratoga | NY | 1952-01-01 | 30 | 35.8 | 30 | 30 |  | Conventional Hydro | Water |  |  | 82.474 |  | 31.3828 | 824.74 | 0.00082474
R1299 | Erie Blvd. Hydro - Upper Hudson | Stewarts Bridge 2 | F | 24058 | Hadley | Saratoga | NY | 2013-06-01 | 2.5 | 0 | 0 | 0 |  | Conventional Hydro | Water |  |  | 14.37 |  | 65.6164 | 143.7 | 0.0001437
R1332 | Indeck-Corinth LP | Indeck-Corinth | F | 23802 | Corinth | Saratoga | NY | 1995-07-01 | 147 | 131.2 | 129.1 | 132.2 | YES | Combined Cycle | Natural Gas | No. 2 Fuel Oil |  | 761.907 |  | 59.1671 | 337524.801 | 0.33752
R1339 | Innovative Energy Systems, Inc. | Colonie LFGTE | F | 323577 | Colonie | Albany | NY | 2006-03-01 | 4.8 | 6.4 | 4.8 | 4.8 |  | Internal Combustion | Bio Gas |  |  | 35.5672 |  | 84.5872 | 391.2394 | 0.00039124
R1341 | Innovative Energy Systems, Inc. | Fulton LFGE | F | 323630 | Johnstown | Fulton | NY | 2010-06-04 | 3.2 | 0 | 0 | 0 |  | Internal Combustion | Bio Gas |  |  | 11.0184 |  | 39.3065 | 121.2025 | 0.0001212
R1344 | International Paper Company | Ticonderoga | F | 23804 | Ticonderoga | Essex | NY | 1970-01-01 | 42.1 | 7.6 | 6.2 | 9.8 |  | Steam Turbine (Fossil) | No. 6 Fuel Oil |  |  | 0.070016 |  | 0.018985 | 52.0219 | 5.2022e-05
R1431 | New York Power Authority | Blenheim - Gilboa 1 | F | 23756 | Gilboa NY | Schoharie | NY | 1973-07-01 | 290 | 290.7 | 291.6 | 290.3 |  | Pumped Storage Hydro | Water |  |  | 31.499 |  | 1.2399 | 314.99 | 0.00031499
R1432 | New York Power Authority | Blenheim - Gilboa 2 | F | 23757 | Gilboa NY | Schoharie | NY | 1973-07-01 | 290 | 291.2 | 291.7 | 291 |  | Pumped Storage Hydro | Water |  |  | 146.69 |  | 5.7743 | 1466.9 | 0.0014669
R1433 | New York Power Authority | Blenheim - Gilboa 3 | F | 23758 | Gilboa NY | Schoharie | NY | 1973-07-01 | 290 | 291.7 | 290.7 | 290.7 |  | Pumped Storage Hydro | Water |  |  | 142.527 |  | 5.6104 | 1425.27 | 0.0014253
R1434 | New York Power Authority | Blenheim - Gilboa 4 | F | 23759 | Gilboa NY | Schoharie | NY | 1973-07-01 | 290 | 291.5 | 291.7 | 291.5 |  | Pumped Storage Hydro | Water |  |  | 63.462 |  | 2.4981 | 634.62 | 0.00063462
R1436 | New York Power Authority | Crescent 1 | F | 24018 | Crescent | Albany | NY | 1991-07-01 | 2.8 | 3.2 | 2.8 | 2.8 |  | Conventional Hydro | Water |  |  | 14.6851 |  | 59.8707 | 146.8508 | 0.00014685
R1437 | New York Power Authority | Crescent 2 | F | 24018 | Crescent | Albany | NY | 1991-07-01 | 2.8 | 3.2 | 2.8 | 2.8 |  | Conventional Hydro | Water |  |  | 13.2355 |  | 53.961 | 132.3555 | 0.00013236
R1438 | New York Power Authority | Crescent 3 | F | 24018 | Crescent | Albany | NY | 1991-07-01 | 3 | 3.2 | 3 | 3 |  | Conventional Hydro | Water |  |  | 6.5145 |  | 24.7888 | 65.145 | 6.5145e-05
R1439 | New York Power Authority | Crescent 4 | F | 24018 | Crescent | Albany | NY | 1991-07-01 | 3 | 3.2 | 3 | 3 |  | Conventional Hydro | Water |  |  | 3.5387 |  | 13.4654 | 35.387 | 3.5387e-05
R1461 | New York Power Authority | Vischer Ferry 1 | F | 24020 | Vischer Ferry | Saratoga | NY | 1991-07-01 | 2.8 | 3.2 | 2.8 | 2.9 |  | Conventional Hydro | Water |  |  | 3.0957 |  | 12.621 | 30.9568 | 3.0957e-05
R1462 | New York Power Authority | Vischer Ferry 2 | F | 24020 | Vischer Ferry | Saratoga | NY | 1991-07-01 | 2.8 | 3.2 | 2.8 | 2.9 |  | Conventional Hydro | Water |  |  | 11.2268 |  | 45.7712 | 112.2677 | 0.00011227
R1463 | New York Power Authority | Vischer Ferry 3 | F | 24020 | Vischer Ferry | Saratoga | NY | 1991-07-01 | 3 | 3.2 | 3 | 2.9 |  | Conventional Hydro | Water |  |  | 6.6387 |  | 25.2614 | 66.387 | 6.6387e-05
R1464 | New York Power Authority | Vischer Ferry 4 | F | 24020 | Vischer Ferry | Saratoga | NY | 1991-07-01 | 3 | 3.2 | 3 | 2.9 |  | Conventional Hydro | Water |  |  | 5.5395 |  | 21.0788 | 55.3951 | 5.5395e-05
R1489 | New York State Elec. & Gas Corp. | Mechanicville 1 | F | 23645 | Stillwater | Saratoga | NY | 1983-09-01 | 9.2 | 10 | 9.2 | 9.25 |  | Conventional Hydro | Water |  |  | 37.666 |  | 46.7366 | 376.66 | 0.00037666
R1490 | New York State Elec. & Gas Corp. | Mechanicville 2 | F | 23645 | Stillwater | Saratoga | NY | 1983-09-01 | 9.3 | 10 | 9.3 | 9.25 |  | Conventional Hydro | Water |  |  | 28.994 |  | 35.5894 | 289.94 | 0.00028994
R1501 | Niagara Mohawk Power Corp. | Boralex - Hudson Falls | F | 24011 | Hudson Falls | Washington | NY | 1995-10-01 | 44 | 43.7 | 44 | 44 |  | Conventional Hydro | Water |  |  | 180.1822 |  | 46.7472 | 1801.8224 | 0.0018018
R1502 | Niagara Mohawk Power Corp. | Boralex - South Glens Falls | F | 24028 | Moreau | Saratoga | NY | 1994-12-01 | 13.8 | 14.8 | 0 | 0 |  | Conventional Hydro | Water |  |  | 63.6367 |  | 52.641 | 636.367 | 0.00063637
R1503 | Niagara Mohawk Power Corp. | CHI-LaChute | F | 1654 | Ticonderoga | Essex | NY | 1987-12-01 | 9 | 8.9 | 0 | 0 |  | Conventional Hydro | Water |  |  | 23.2476 |  | 29.487 | 232.4755 | 0.00023248
R1508 | Niagara Mohawk Power Corp. | International Paper - Curtis | F | 1655 | Corinth | Saratoga | NY | 1986-01-01 | 9.8 | 30.8 | 0 | 0 |  | Conventional Hydro | Water |  |  | 286.8649 | ( G ) |  | 2868.6491 | 0.0028686
R1509 | Niagara Mohawk Power Corp. | International Paper - Palmer | F | 1655 | Corinth | Saratoga | NY | 1986-01-01 | 49.2 | 30.8 | 0 | 0 |  | Conventional Hydro | Water
R1524 | Niagara Mohawk Power Corp. | Boralex - Middle Falls | F | 23643 | Easton | Washington | NY | 1989-12-01 | 2.2 |  | 0 | 0 |  | Conventional Hydro | Water |  |  | 10.527 |  | 54.6233 | 105.27 | 0.00010527
R1530 | Niagara Mohawk Power Corp. | Champlain Spinner | F | 23643 | Whitehall | Essex | NY | 1992-07-01 | 0.4 |  | 0 | 0 |  | Conventional Hydro | Water |  |  | 1.012 |  | 28.8813 | 10.12 | 1.012e-05
R1538 | Niagara Mohawk Power Corp. | Chittenden Falls | F | 23643 | Stuyvesant | Columbia | NY | 1995-12-01 | 0.6 |  | 0 | 0 |  | Conventional Hydro | Water
R1539 | Niagara Mohawk Power Corp. | Christine Falls Hydro | F | 23643 | Wells | Hamilton | NY | 1987-12-01 | 0.85 |  | 0 | 0 |  | Conventional Hydro | Water |  |  | 2.332 |  | 31.3188 | 23.32 | 2.332e-05
R1544 | Niagara Mohawk Power Corp. | City of Watervliet | F | 23643 | Guilderland | Albany | NY | 1986-01-01 | 1.2 |  | 0 | 0 |  | Conventional Hydro | Water |  |  | 1.601 |  | 15.2302 | 16.01 | 1.601e-05
R1545 | Niagara Mohawk Power Corp. | Cons. HY-Victory | F | 23643 | Victory Falls | Saratoga | NY | 1986-12-01 | 1.7 |  | 0 | 0 |  | Conventional Hydro | Water |  |  | 4.773 |  | 32.0508 | 47.73 | 4.773e-05
R1547 | Niagara Mohawk Power Corp. | Cottrell Paper | F | 23643 | Rock City Falls | Saratoga | NY | 1987-01-01 | 0.3 |  | 0 | 0 |  | Conventional Hydro | Water |  |  | 0.043 |  | 1.6362 | 0.43 | 4.3e-07
R1549 | Niagara Mohawk Power Corp. | Edison Hydro Electric | F | 23643 | Stottville | Columbia | NY | 2009-11-01 | 0.3 |  | 0 | 0 |  | Conventional Hydro | Water |  |  | 1.853 |  | 70.5099 | 18.53 | 1.853e-05
R1551 | Niagara Mohawk Power Corp. | Finch Paper LLC - Glens Falls | F | 23643 | Glens Falls | Warren | NY | 2009-11-01 | 11.8 |  | 0 | 0 |  | Conventional Hydro | Water |  |  | 0.536 |  | 0.51854 | 5.36 | 5.36e-06
R1552 | Niagara Mohawk Power Corp. | Finch Pruyn | F | 23643 | Glens Falls | Warren | NY | 1989-12-01 | 29 |  | 0 | 0 |  | Conventional Hydro | Water
R1554 | Niagara Mohawk Power Corp. | Fort Miller Assoc | F | 23643 | Schuylerville | Saratoga | NY | 1985-10-01 | 5 |  | 0 | 0 |  | Conventional Hydro | Water |  |  | 20.09 |  | 45.8676 | 200.9 | 0.0002009
R1557 | Niagara Mohawk Power Corp. | Gloversville Johnstown WWT | F | 23643 | Gloversville | Fulton | NY | 2010-01-01 | 0.7 |  | 0 | 0 |  | Internal Combustion | Bio Gas
R1558 | Niagara Mohawk Power Corp. | Green Island Power Authority | F | 23643 | Green Island | Albany | NY | 1971-01-01 | 6 |  | 0 | 0 |  | Conventional Hydro | Water |  |  | 29.098 |  | 55.3615 | 290.98 | 0.00029098
R1560 | Niagara Mohawk Power Corp. | Hollings&Vose-Center | F | 23643 | Easton | Washington | NY | 1986-01-01 | 0.4 |  | 0 | 0 |  | Conventional Hydro | Water |  |  | 0.748 |  | 21.347 | 7.48 | 7.48e-06
R1561 | Niagara Mohawk Power Corp. | Hollings&Vose-Lower | F | 23643 | Easton | Washington | NY | 1986-01-01 | 0.4 |  | 0 | 0 |  | Conventional Hydro | Water
R1562 | Niagara Mohawk Power Corp. | Hollings&Vose-Upper | F | 23643 | Easton | Washington | NY | 1986-01-01 | 0.4 |  | 0 | 0 |  | Conventional Hydro | Water
R1564 | Niagara Mohawk Power Corp. | Hoosick Falls | F | 23643 | Hoosick Falls | Rensselaer | NY | 1988-08-01 | 0.6 |  | 0 | 0 |  | Conventional Hydro | Water
R1573 | Niagara Mohawk Power Corp. | Mechanicville | F | 23643 | Mechanicville | Saratoga | NY | 2005-03-01 | 2 |  | 0 | 0 |  | Conventional Hydro | Water |  |  | 17.527 |  |  | 175.27 | 0.00017527
R1574 | Niagara Mohawk Power Corp. | Mount Ida Hydro | F | 23643 | Troy | Rensselaer | NY | 1986-01-01 | 6 |  | 0 | 0 |  | Conventional Hydro | Water |  |  | 7.406 |  | 14.0906 | 74.06 | 7.406e-05
R1575 | Niagara Mohawk Power Corp. | Mountainaire Massage Spa | F | 23643 | Wevertown | Warren | NY | 2009-11-01 |  |  | 0 | 0 |  | Conventional Hydro | Water
R1585 | Niagara Mohawk Power Corp. | Riverrat Glass & Electric | F | 23643 | Wadhams | Essex | NY | 1986-01-01 | 0.6 |  | 0 | 0 |  | Conventional Hydro | Water |  |  | 2.161 |  | 41.1149 | 21.61 | 2.161e-05
R1589 | Niagara Mohawk Power Corp. | Stevens&Thompson Paper Co. | F | 23643 | Middle Falls | Washington | NY | 1987-12-01 | 10.5 |  | 0 | 0 |  | Conventional Hydro | Water
R1591 | Niagara Mohawk Power Corp. | Stillwater HY Partners | F | 23643 | Stillwater | Saratoga | NY | 1993-04-01 | 3.4 |  | 0 | 0 |  | Conventional Hydro | Water |  |  | 12.566 |  | 42.1904 | 125.66 | 0.00012566
R1592 | Niagara Mohawk Power Corp. | Stuyvesant Falls | F | 23643 | Stuyvesant | Columbia | NY | 2013-02-01 | 7 |  | 0 | 0 |  | Conventional Hydro | Water |  |  | 9.753 |  | 15.9051 | 97.53 | 9.753e-05
R1594 | Niagara Mohawk Power Corp. | Synergics - Middle Greenwich | F | 23643 | Greenwich | Washington | NY | 1987-12-01 | 0.2 |  | 0 | 0 |  | Conventional Hydro | Water
R1596 | Niagara Mohawk Power Corp. | Synergics - Upper Greenwich | F | 23643 | Greenwich | Washington | NY | 1987-12-01 | 0.4 |  | 0 | 0 |  | Conventional Hydro | Water |  |  | 0.001 |  | 0.028539 | 0.01 | 1e-08
R1598 | Niagara Mohawk Power Corp. | Town of Wells | F | 23643 | Wells | Hamilton | NY | 1987-12-01 | 0.5 |  | 0 | 0 |  | Conventional Hydro | Water |  |  | 1.07 |  | 24.4292 | 10.7 | 1.07e-05
R1599 | Niagara Mohawk Power Corp. | Tri-City JATC | F | 23643 | Latham | Albany | NY | 2009-11-01 |  |  | 0 | 0 |  | Internal Combustion | Natural Gas
R1602 | Niagara Mohawk Power Corp. | Valatie Falls | F | 23643 | Valatie | Columbia | NY | 1992-12-01 | 0.1 |  | 0 | 0 |  | Conventional Hydro | Water |  |  | 0.53 |  | 60.5023 | 5.3 | 5.3e-06
R1603 | Niagara Mohawk Power Corp. | Valley Falls Assoc. | F | 23643 | Valley Falls | Rensselaer | NY | 1985-08-01 | 2.5 |  | 0 | 0 |  | Conventional Hydro | Water |  |  | 6.848 |  | 31.2694 | 68.48 | 6.848e-05
R1655 | PSEG Energy Resource & Trade, LLC | Bethlehem Energy Center | F | 323570 | Bethlehem | Albany | NY | 2005-07-01 | 893.1 | 756.9 | 766.8 | 860.4 | YES | Combined Cycle | Natural Gas | No. 2 Fuel Oil |  | 5152.7132 |  | 65.8615 | 2282651.9476 | 2.2827
R1677 | Selkirk Cogen Partners, L.P. | Selkirk-I | F | 23801 | Selkirk | Albany | NY | 1992-03-01 | 107.2 | 82.1 | 76.4 | 104.7 | YES | Combined Cycle | Natural Gas | No. 2 Fuel Oil |  | 273.745 |  | 29.1506 | 121269.035 | 0.12127
R1678 | Selkirk Cogen Partners, L.P. | Selkirk-II | F | 23799 | Selkirk | Albany | NY | 1994-09-01 | 338.8 | 291.3 | 279.6 | 334.8 | YES | Combined Cycle | Natural Gas | No. 2 Fuel Oil |  | 834.64 |  | 28.1224 | 369745.52 | 0.36975
R1695 | Stephentown Spindle LLC | Beacon LESR | F | 323632 | Stephentown | Rensselaer | NY | 2010-11-29 | 20 | 0 | 0 | 0 |  | Energy Storage | Fly Wheel
R1718 | Wheelabrator Hudson Falls, LLC | Wheelabrator Hudson Falls | F | 23798 | Hudson Falls | Washington | NY | 1991-10-01 | 14.4 | 12.7 | 11.8 | 11.4 |  | Steam Turbine (Fossil) | Refuse |  |  | 74.171 |  | 58.7987 | 1705.933 | 0.0017059
Totals | [8 empty] | 5401.1 | [8 empty] | 16107.1799 |  |  | 6199648.8046 | 6.1996

## Zone G
Line No. | Billing Org | Station Unit | Zone | PTID | Town | Cnty | St | YY-MM-DD | Nameplate MW | CRIS SUM MW | CAPABILITY SUM MW | CAPABILITY WIN MW | DUAL | Unit Type | Fuel Type 1 | Fuel Type 2 | Fuel Type 3 | 2015 GWh | Notes | Capacity % | CO2 Emissions MTCO2 | CO2 Emissions MMTCO2
R1086 | Central Hudson Gas & Elec. Corp. | Coxsackie GT | G | 23611 | Coxsackie | Greene | NY | 1969-12-01 | 21.6 | 19.9 | 19.6 | 23.6 | YES | Combustion Turbine | Kerosene | Natural Gas |  | 0.1115 |  | 0.058927 | 28.99 | 2.899e-05
R1087 | Central Hudson Gas & Elec. Corp. | Dashville 1 | G | 23610 | Rifton | Ulster | NY | 1920-01-01 | 2.4 | 2.7 | 0 | 0 |  | Conventional Hydro | Water
R1088 | Central Hudson Gas & Elec. Corp. | Dashville 2 | G | 23610 | Rifton | Ulster | NY | 1920-01-01 | 2.4 | 2.7 | 0 | 0 |  | Conventional Hydro | Water
R1089 | Central Hudson Gas & Elec. Corp. | DCRRA | G | 23765 | Poughkeepsie | Dutchess | NY | 1987-09-01 | 9.2 | 8.8 | 7.4 | 7.9 |  | Steam Turbine (Fossil) | Refuse |  |  | 43.8334 |  | 54.3893 | 1008.1687 | 0.0010082
R1090 | Central Hudson Gas & Elec. Corp. | High Falls | G | 23754 | Marbletown | Ulster | NY | 1986-12-01 | 3.2 | 3 | 0 | 0 |  | Conventional Hydro | Water
R1091 | Central Hudson Gas & Elec. Corp. | Millpond | G | 5004 | Catskill | Greene | NY | 1993-12-01 | 0.9 |  | 0 | 0 |  | Conventional Hydro | Water
R1092 | Central Hudson Gas & Elec. Corp. | Montgomery West | G | 5005 | Montgomery | Orange | NY | 1985-11-01 | 0.2 |  | 0 | 0 |  | Conventional Hydro | Water
R1093 | Central Hudson Gas & Elec. Corp. | Salisbury Mills | G | 5006 | Salisbury Mills | Orange | NY | 1986-12-01 | 0.5 |  | 0 | 0 |  | Conventional Hydro | Water
R1094 | Central Hudson Gas & Elec. Corp. | South Cairo | G | 23612 | Cairo | Greene | NY | 1970-06-01 | 21.6 | 19.8 | 19 | 23.5 |  | Combustion Turbine | Kerosene |  |  | 0.059 |  | 0.031181 | 15.34 | 1.534e-05
R1095 | Central Hudson Gas & Elec. Corp. | Sturgeon 1 | G | 23609 | Rifton | Ulster | NY | 1924-01-01 | 4.8 | 5 | 0 | 0 |  | Conventional Hydro | Water
R1096 | Central Hudson Gas & Elec. Corp. | Sturgeon 2 | G | 23609 | Rifton | Ulster | NY | 1924-01-01 | 4.8 | 5.8 | 0 | 0 |  | Conventional Hydro | Water
R1097 | Central Hudson Gas & Elec. Corp. | Sturgeon 3 | G | 23609 | Rifton | Ulster | NY | 1924-01-01 | 4.8 | 5 | 0 | 0 |  | Conventional Hydro | Water
R1098 | Central Hudson Gas & Elec. Corp. | Wallkill | G | 5007 | Shwangunk | Ulster | NY | 1986-12-01 | 0.5 |  | 0 | 0 |  | Conventional Hydro | Water
R1099 | Central Hudson Gas & Elec. Corp. | Wappingers Falls | G | 23765 | Wappingers | Dutchess | NY | 1988-12-01 | 2 | 2 | 2 | 2 |  | Conventional Hydro | Water |  |  | 6.572 |  | 37.5114 | 65.72 | 6.572e-05
R1117 | Consolidated Edison Energy, Inc. | Roseton 1 | G | 23587 | Newburgh | Orange | NY | 1974-12-01 | 621 | 614.8 | 600.5 | 611.7 | YES | Steam Turbine (Fossil) | No. 6 Fuel Oil | Natural Gas | FO2 | 236.4848 |  | 4.3472 | 175708.2138 | 0.17571
R1118 | Consolidated Edison Energy, Inc. | Roseton 2 | G | 23588 | Newburgh | Orange | NY | 1974-09-01 | 621 | 605.7 | 596.3 | 602.5 | YES | Steam Turbine (Fossil) | No. 6 Fuel Oil | Natural Gas | FO2 | 240.5811 |  | 4.4225 | 178751.7647 | 0.17875
R1119 | Consolidated Hydro New York, Inc. | Groveville Hydro | G | 323602 | Beacon | Dutchess | NY | 1983-12-01 | 0.9 | 0.9 | 0 | 0 |  | Conventional Hydro | Water |  |  | 1.3669 |  | 17.3378 | 13.6691 | 1.3669e-05
R1120 | Consolidated Hydro New York, Inc. | Walden Hydro | G | 24148 | Walden | Orange | NY | 1983-12-01 | 2.4 |  | 0 | 0 |  | Conventional Hydro | Water |  |  | 3.6302 |  | 17.2669 | 36.302 | 3.6302e-05
R1123 | Danskammer Energy, LLC | Danskammer 1 | G | 23586 | Newburgh | Orange | NY | 1951-12-01 | 72 | 69 | 68.2 | 65.7 | YES | Steam Turbine (Fossil) | Natural Gas | No. 6 Fuel Oil |  | 1.3946 |  | 0.22111 | 617.8122 | 0.00061781
R1124 | Danskammer Energy, LLC | Danskammer 2 | G | 23589 | Newburgh | Orange | NY | 1954-09-01 | 73.5 | 64.7 | 64.5 | 64.2 | YES | Steam Turbine (Fossil) | Natural Gas | No. 6 Fuel Oil |  | 3.3824 |  | 0.52533 | 1498.4032 | 0.0014984
R1125 | Danskammer Energy, LLC | Danskammer 3 | G | 23590 | Newburgh | Orange | NY | 1959-10-01 | 147.1 | 139.2 | 139.3 | 137.5 |  | Steam Turbine (Fossil) | Natural Gas |  |  | 17.1262 |  | 1.3291 | 7586.8889 | 0.0075869
R1126 | Danskammer Energy, LLC | Danskammer 4 | G | 23591 | Newburgh | Orange | NY | 1967-09-01 | 239.4 | 238.2 | 212.2 | 224.5 |  | Steam Turbine (Fossil) | Natural Gas |  |  | 12.8412 |  | 0.61232 | 5688.6605 | 0.0056887
R1128 | Eagle Creek Hydro Power, LLC | Mongaup 1 | G | 23641 | Forestburg | Sullivan | NY | 1923-07-01 | 1 | 0.9 | 0.98571 | 0.98571 |  | Conventional Hydro | Water |  |  | 6.651 | ( G ) | 75.9247 | 66.51 | 6.651e-05
R1129 | Eagle Creek Hydro Power, LLC | Mongaup 2 | G | 23641 | Forestburg | Sullivan | NY | 1923-07-01 | 1 | 1 | 0.98571 | 0.98571 |  | Conventional Hydro | Water
R1130 | Eagle Creek Hydro Power, LLC | Mongaup 3 | G | 23641 | Forestburg | Sullivan | NY | 1923-07-01 | 1 | 1 | 0.98571 | 0.98571 |  | Conventional Hydro | Water
R1131 | Eagle Creek Hydro Power, LLC | Mongaup 4 | G | 23641 | Forestburg | Sullivan | NY | 1926-01-01 | 1 | 1 | 0.98571 | 0.98571 |  | Conventional Hydro | Water
R1132 | Eagle Creek Hydro Power, LLC | Rio | G | 23641 | Glen Spey | Sullivan | NY | 1927-12-01 | 10.8 | 10.8 | 10.6 | 10.2 |  | Conventional Hydro | Water |  |  | 13.2042 |  | 13.9567 | 132.042 | 0.00013204
R1133 | Eagle Creek Hydro Power, LLC | Swinging Bridge 2 | G | 23641 | Forestburg | Sullivan | NY | 1930-02-01 | 7 | 7.9 | 6.2 | 7 |  | Conventional Hydro | Water |  |  | 6.531 |  | 10.6507 | 65.31 | 6.531e-05
R1309 | Erie Blvd. Hydropower LP | West Delaware Hydro | G | 323627 | Grahamsville | Sullivan | NY | 1988-12-01 | 7.5 | 7.5 | 7.5 | 7.5 |  | Conventional Hydro | Water |  |  | 22.078 |  | 33.6043 | 220.78 | 0.00022078
R1326 | GenOn Energy Management, LLC | Bowline 1 | G | 23526 | West Haverstraw | Rockland | NY | 1972-09-01 | 621 | 577.7 | 567.1 | 576.1 | YES | Steam Turbine (Fossil) | Natural Gas | No. 6 Fuel Oil |  | 1329.9329 |  | 24.4475 | 589160.2747 | 0.58916
R1327 | GenOn Energy Management, LLC | Bowline 2 | G | 23595 | West Haverstraw | Rockland | NY | 1974-05-01 | 621 | 557.4 | 569 | 561.3 | YES | Steam Turbine (Fossil) | Natural Gas | No. 6 Fuel Oil |  | 125.0718 |  | 2.2991 | 55406.8074 | 0.055407
R1427 | New York Power Authority | Ashokan 1 | G | 23654 | Ashokan | Ulster | NY | 1982-11-01 | 2.3 | 1.8 | 2.3 | 2.3 |  | Conventional Hydro | Water |  |  | 6.35 |  | 31.5167 | 63.4998 | 6.35e-05
R1428 | New York Power Authority | Ashokan 2 | G | 23654 | Ashokan | Ulster | NY | 1982-11-01 | 2.3 | 1.8 | 2.3 | 2.3 |  | Conventional Hydro | Water |  |  | 5.2979 |  | 26.2949 | 52.9789 | 5.2979e-05
R1443 | New York Power Authority | Grahamsville | G | 23607 | Grahamsville | Sullivan | NY | 1956-12-01 | 18 | 16.3 | 18 | 18 |  | Conventional Hydro | Water |  |  | 72.881 |  | 46.2208 | 728.81 | 0.00072881
R1456 | New York Power Authority | Neversink | G | 23608 | Grahamsville | Sullivan | NY | 1953-12-01 | 25 | 22 | 25 | 25 |  | Conventional Hydro | Water |  |  | 35.7221 |  | 16.3115 | 357.221 | 0.00035722
R1651 | Orange and Rockland Utilities | Buttermilk Falls | G | 5055 | Highland Falls | Orange | NY | 1986-12-01 | 0.1 |  | 0 | 0 |  | Conventional Hydro | Water
R1653 | Orange and Rockland Utilities | Landfill G.Part19 | G | 5057 | Goshen | Orange | NY | 1988-12-01 | 2.5 |  | 0 | 0 |  | Internal Combustion | Bio Gas
R1654 | Orange and Rockland Utilities | Middletown LFG | G | 5058 | Goshen | Orange | NY | 1988-12-01 | 3 |  | 0 | 0 |  | Internal Combustion | Bio Gas
R1688 | Seneca Power Partners, L.P. | Hillburn GT | G | 23639 | Hillburn | Rockland | NY | 1971-04-01 | 46.5 | 37.9 | 35.6 | 44.2 |  | Jet Engine | Kerosene |  |  | 0.13328 |  | 0.03272 | 34.6528 | 3.4653e-05
R1689 | Seneca Power Partners, L.P. | Shoemaker GT | G | 23640 | Middletown | Orange | NY | 1971-05-01 | 41.9 | 33.1 | 32.7 | 40.7 |  | Jet Engine | Kerosene |  |  | 2.0232 |  | 0.55121 | 526.032 | 0.00052603
Totals | [8 empty] | 3269.1 | [8 empty] | 2193.2597 |  |  | 1017834.8517 | 1.0178

## Zone H
Line No. | Billing Org | Station Unit | Zone | PTID | Town | Cnty | St | YY-MM-DD | Nameplate MW | CRIS SUM MW | CAPABILITY SUM MW | CAPABILITY WIN MW | DUAL | Unit Type | Fuel Type 1 | Fuel Type 2 | Fuel Type 3 | 2015 GWh | Notes | Capacity % | CO2 Emissions MTCO2 | CO2 Emissions MMTCO2
R1138 | Entergy Nuclear Power Marketing LLC | Indian Point 2 | H | 23530 | Buchanan | Westchester | NY | 1973-08-01 | 1070 | 1026.5 | 1012.1 | 1030.2 |  | Steam (PWR Nuclear) | Uranium |  |  | 8811.876 |  | 94.0114 | 581583.816 | 0.58158
R1139 | Entergy Nuclear Power Marketing LLC | Indian Point 3 | H | 23531 | Buchanan | Westchester | NY | 1976-04-01 | 1080 | 1040.4 | 1039.4 | 1040.9 |  | Steam (PWR Nuclear) | Uranium |  |  | 7609.375 |  | 80.4306 | 502218.75 | 0.50222
R1719 | Wheelabrator Westchester, LP | Wheelabrator Westchester | H | 23653 | Peekskill | Westchester | NY | 1984-04-01 | 59.7 | 53.5 | 52.1 | 53 |  | Steam Turbine (Fossil) | Refuse |  |  | 396.7444 |  | 75.8634 | 9125.1217 | 0.0091251
Totals | [8 empty] | 2209.7 | [8 empty] | 16817.9954 |  |  | 1092927.6877 | 1.0929

## Zone I
Line No. | Billing Org | Station Unit | Zone | PTID | Town | Cnty | St | YY-MM-DD | Nameplate MW | CRIS SUM MW | CAPABILITY SUM MW | CAPABILITY WIN MW | DUAL | Unit Type | Fuel Type 1 | Fuel Type 2 | Fuel Type 3 | 2015 GWh | Notes | Capacity % | CO2 Emissions MTCO2 | CO2 Emissions MMTCO2
R1478 | New York State Elec. & Gas Corp. | Croton Falls Hydro | I | 5017 | North Salem | Westchester | NY | 1987-01-01 | 0.2 |  | 0 | 0 |  | Conventional Hydro | Water
Totals | [8 empty] | 0.2 | [8 empty] | 0 |  |  | 0 | 0

## Zone J
Line No. | Billing Org | Station Unit | Zone | PTID | Town | Cnty | St | YY-MM-DD | Nameplate MW | CRIS SUM MW | CAPABILITY SUM MW | CAPABILITY WIN MW | DUAL | Unit Type | Fuel Type 1 | Fuel Type 2 | Fuel Type 3 | 2015 GWh | Notes | Capacity % | CO2 Emissions MTCO2 | CO2 Emissions MMTCO2
R1002 | Astoria Energy II, LLC | Astoria Energy 2 - CC3 | J | 323677 | Queens | Queens | NY | 2011-07-01 | 330 | 288 | 281.3 | 325.2 | YES | Combined Cycle | Natural Gas | No. 2 Fuel Oil |  | 3257.6736 | ( G ) |  | 1443149.4048 | 1.4431
R1003 | Astoria Energy II, LLC | Astoria Energy 2 - CC4 | J | 323678 | Queens | Queens | NY | 2011-07-01 | 330 | 288 | 281.3 | 325.2 | YES | Combined Cycle | Natural Gas | No. 2 Fuel Oil
R1004 | Astoria Energy, LLC | Astoria East Energy - CC1 | J | 323581 | Queens | Queens | NY | 2006-04-01 | 320 | 278.7 | 281.8 | 317.8 | YES | Combined Cycle | Natural Gas | No. 2 Fuel Oil |  | 3500.9945 | ( G ) |  | 1550940.5768 | 1.5509
R1005 | Astoria Energy, LLC | Astoria East Energy - CC2 | J | 323582 | Queens | Queens | NY | 2006-04-01 | 320 | 278.7 | 281.8 | 317.8 | YES | Combined Cycle | Natural Gas | No. 2 Fuel Oil
R1006 | Astoria Generating Company L.P. | Astoria 2 | J | 24149 | Queens | Queens | NY | 1954-03-01 | 180 | 177 | 172.3 | 166.6 |  | Steam Turbine (Fossil) | Natural Gas |  |  | 6.488 |  | 0.41147 | 2874.184 | 0.0028742
R1007 | Astoria Generating Company L.P. | Astoria 3 | J | 23516 | Queens | Queens | NY | 1958-09-01 | 376 | 369.9 | 377.2 | 377.2 | YES | Steam Turbine (Fossil) | No. 6 Fuel Oil | Natural Gas |  | 415.713 |  | 12.6212 | 308874.759 | 0.30887
R1008 | Astoria Generating Company L.P. | Astoria 5 | J | 23518 | Queens | Queens | NY | 1962-05-01 | 387 | 376.3 | 382.3 | 385.5 | YES | Steam Turbine (Fossil) | No. 6 Fuel Oil | Natural Gas |  | 478.942 |  | 14.1276 | 355853.906 | 0.35585
R1009 | Astoria Generating Company L.P. | Astoria GT 01 | J | 23523 | Queens | Queens | NY | 1967-07-01 | 16 | 15.7 | 14.5 | 18.3 |  | Combustion Turbine | Natural Gas |  |  | 0.49568 |  | 0.35365 | 219.5862 | 0.00021959
R1010 | Astoria Generating Company L.P. | Gowanus 1-1 | J | 24077 | Brooklyn | Kings | NY | 1971-06-01 | 20 | 19.1 | 17.7 | 23.8 |  | Combustion Turbine | No. 2 Fuel Oil |  |  | 0.187 |  | 0.10674 | 138.941 | 0.00013894
R1011 | Astoria Generating Company L.P. | Gowanus 1-2 | J | 24078 | Brooklyn | Kings | NY | 1971-06-01 | 20 | 17.1 | 18.1 | 23.7 |  | Combustion Turbine | No. 2 Fuel Oil |  |  | 0.202 |  | 0.1153 | 150.086 | 0.00015009
R1012 | Astoria Generating Company L.P. | Gowanus 1-3 | J | 24079 | Brooklyn | Kings | NY | 1971-06-01 | 20 | 17.2 | 16.3 | 22.2 |  | Combustion Turbine | No. 2 Fuel Oil |  |  | 0.1515 |  | 0.086473 | 112.5645 | 0.00011256
R1013 | Astoria Generating Company L.P. | Gowanus 1-4 | J | 24080 | Brooklyn | Kings | NY | 1971-06-01 | 20 | 17.1 | 15.7 | 21.6 |  | Combustion Turbine | No. 2 Fuel Oil |  |  | 0.1415 |  | 0.080765 | 105.1345 | 0.00010513
R1014 | Astoria Generating Company L.P. | Gowanus 1-5 | J | 24084 | Brooklyn | Kings | NY | 1971-06-01 | 20 | 16.5 | 15.9 | 22.4 |  | Combustion Turbine | No. 2 Fuel Oil |  |  | 0.152 |  | 0.086758 | 112.936 | 0.00011294
R1015 | Astoria Generating Company L.P. | Gowanus 1-6 | J | 24111 | Brooklyn | Kings | NY | 1971-06-01 | 20 | 18 | 15.7 | 21.7 |  | Combustion Turbine | No. 2 Fuel Oil |  |  | 0.1045 |  | 0.059646 | 77.6435 | 7.7644e-05
R1016 | Astoria Generating Company L.P. | Gowanus 1-7 | J | 24112 | Brooklyn | Kings | NY | 1971-06-01 | 20 | 17.6 | 16.4 | 21.7 |  | Combustion Turbine | No. 2 Fuel Oil |  |  | 0.091 |  | 0.051941 | 67.613 | 6.7613e-05
R1017 | Astoria Generating Company L.P. | Gowanus 1-8 | J | 24113 | Brooklyn | Kings | NY | 1971-06-01 | 20 | 16.1 | 15.2 | 20.6 |  | Combustion Turbine | No. 2 Fuel Oil |  |  | 0.082 |  | 0.046804 | 60.926 | 6.0926e-05
R1018 | Astoria Generating Company L.P. | Gowanus 2-1 | J | 24114 | Brooklyn | Kings | NY | 1971-06-01 | 20 | 17.9 | 16.9 | 21.3 | YES | Combustion Turbine | No. 2 Fuel Oil | Natural Gas |  | 0.76 |  | 0.43379 | 564.68 | 0.00056468
R1019 | Astoria Generating Company L.P. | Gowanus 2-2 | J | 24115 | Brooklyn | Kings | NY | 1971-06-01 | 20 | 18.8 | 18.2 | 22.5 | YES | Combustion Turbine | No. 2 Fuel Oil | Natural Gas |  | 0.83 |  | 0.47374 | 616.69 | 0.00061669
R1020 | Astoria Generating Company L.P. | Gowanus 2-3 | J | 24116 | Brooklyn | Kings | NY | 1971-06-01 | 20 | 20.6 | 19 | 23.7 | YES | Combustion Turbine | No. 2 Fuel Oil | Natural Gas |  | 1.46 |  | 0.83333 | 1084.78 | 0.0010848
R1021 | Astoria Generating Company L.P. | Gowanus 2-4 | J | 24117 | Brooklyn | Kings | NY | 1971-06-01 | 20 | 19.3 | 17.5 | 21.7 | YES | Combustion Turbine | No. 2 Fuel Oil | Natural Gas |  | 0.88 |  | 0.50228 | 653.84 | 0.00065384
R1022 | Astoria Generating Company L.P. | Gowanus 2-5 | J | 24118 | Brooklyn | Kings | NY | 1971-06-01 | 20 | 18.6 | 17.5 | 22.7 | YES | Combustion Turbine | No. 2 Fuel Oil | Natural Gas |  | 1.078 |  | 0.6153 | 800.954 | 0.00080095
R1023 | Astoria Generating Company L.P. | Gowanus 2-6 | J | 24119 | Brooklyn | Kings | NY | 1971-06-01 | 20 | 20.3 | 19.1 | 23.6 | YES | Combustion Turbine | No. 2 Fuel Oil | Natural Gas |  | 1.48 |  | 0.84475 | 1099.64 | 0.0010996
R1024 | Astoria Generating Company L.P. | Gowanus 2-7 | J | 24120 | Brooklyn | Kings | NY | 1971-06-01 | 20 | 19.6 | 19.1 | 23.5 | YES | Combustion Turbine | No. 2 Fuel Oil | Natural Gas |  | 1.17 |  | 0.66781 | 869.31 | 0.00086931
R1025 | Astoria Generating Company L.P. | Gowanus 2-8 | J | 24121 | Brooklyn | Kings | NY | 1971-06-01 | 20 | 17.7 | 17.2 | 21.6 | YES | Combustion Turbine | No. 2 Fuel Oil | Natural Gas |  | 0.84 |  | 0.47945 | 624.12 | 0.00062412
R1026 | Astoria Generating Company L.P. | Gowanus 3-1 | J | 24122 | Brooklyn | Kings | NY | 1971-07-01 | 20 | 17.7 | 16.5 | 21.7 | YES | Combustion Turbine | No. 2 Fuel Oil | Natural Gas |  | 0.69 |  | 0.39384 | 512.67 | 0.00051267
R1027 | Astoria Generating Company L.P. | Gowanus 3-2 | J | 24123 | Brooklyn | Kings | NY | 1971-07-01 | 20 | 17.7 | 16.5 | 21.7 | YES | Combustion Turbine | No. 2 Fuel Oil | Natural Gas |  | 0.6 |  | 0.34247 | 445.8 | 0.0004458
R1028 | Astoria Generating Company L.P. | Gowanus 3-3 | J | 24124 | Brooklyn | Kings | NY | 1971-07-01 | 20 | 19.8 | 17.9 | 23.3 | YES | Combustion Turbine | No. 2 Fuel Oil | Natural Gas |  | 0.67 |  | 0.38242 | 497.81 | 0.00049781
R1029 | Astoria Generating Company L.P. | Gowanus 3-4 | J | 24125 | Brooklyn | Kings | NY | 1971-07-01 | 20 | 17.9 | 16.3 | 21.5 | YES | Combustion Turbine | No. 2 Fuel Oil | Natural Gas |  | 0.47 |  | 0.26826 | 349.21 | 0.00034921
R1030 | Astoria Generating Company L.P. | Gowanus 3-5 | J | 24126 | Brooklyn | Kings | NY | 1971-07-01 | 20 | 19 | 17 | 22.3 | YES | Combustion Turbine | No. 2 Fuel Oil | Natural Gas |  | 0.77 |  | 0.4395 | 572.11 | 0.00057211
R1031 | Astoria Generating Company L.P. | Gowanus 3-6 | J | 24127 | Brooklyn | Kings | NY | 1971-07-01 | 20 | 17.6 | 15.2 | 20.3 | YES | Combustion Turbine | No. 2 Fuel Oil | Natural Gas |  | 0.45 |  | 0.25685 | 334.35 | 0.00033435
R1032 | Astoria Generating Company L.P. | Gowanus 3-7 | J | 24128 | Brooklyn | Kings | NY | 1971-07-01 | 20 | 18.1 | 17.9 | 23.1 | YES | Combustion Turbine | No. 2 Fuel Oil | Natural Gas |  | 1.25 |  | 0.71347 | 928.75 | 0.00092875
R1033 | Astoria Generating Company L.P. | Gowanus 3-8 | J | 24129 | Brooklyn | Kings | NY | 1971-07-01 | 20 | 19 | 18 | 23.2 | YES | Combustion Turbine | No. 2 Fuel Oil | Natural Gas |  | 0.65 |  | 0.371 | 482.95 | 0.00048295
R1034 | Astoria Generating Company L.P. | Gowanus 4-1 | J | 24130 | Brooklyn | Kings | NY | 1971-07-01 | 20 | 16.8 | 18.8 | 23.7 |  | Combustion Turbine | No. 2 Fuel Oil |  |  | 0.33 |  | 0.18836 | 245.19 | 0.00024519
R1035 | Astoria Generating Company L.P. | Gowanus 4-2 | J | 24131 | Brooklyn | Kings | NY | 1971-07-01 | 20 | 17.3 | 17.5 | 22.7 |  | Combustion Turbine | No. 2 Fuel Oil |  |  | 0.22 |  | 0.12557 | 163.46 | 0.00016346
R1036 | Astoria Generating Company L.P. | Gowanus 4-3 | J | 24132 | Brooklyn | Kings | NY | 1971-07-01 | 20 | 17.6 | 17.1 | 22.4 |  | Combustion Turbine | No. 2 Fuel Oil |  |  | 0.12 |  | 0.068493 | 89.16 | 8.916e-05
R1037 | Astoria Generating Company L.P. | Gowanus 4-4 | J | 24133 | Brooklyn | Kings | NY | 1971-07-01 | 20 | 17.1 | 16.2 | 21.4 |  | Combustion Turbine | No. 2 Fuel Oil |  |  | 0.14 |  | 0.079909 | 104.02 | 0.00010402
R1038 | Astoria Generating Company L.P. | Gowanus 4-5 | J | 24134 | Brooklyn | Kings | NY | 1971-07-01 | 20 | 17.1 | 15.7 | 21.9 |  | Combustion Turbine | No. 2 Fuel Oil |  |  | 0.11 |  | 0.062785 | 81.73 | 8.173e-05
R1039 | Astoria Generating Company L.P. | Gowanus 4-6 | J | 24135 | Brooklyn | Kings | NY | 1971-07-01 | 20 | 18.6 | 17.5 | 21.9 |  | Combustion Turbine | No. 2 Fuel Oil |  |  | 0.10055 |  | 0.057392 | 74.7087 | 7.4709e-05
R1040 | Astoria Generating Company L.P. | Gowanus 4-7 | J | 24136 | Brooklyn | Kings | NY | 1971-07-01 | 20 | 16.6 | 16.1 | 21.8 |  | Combustion Turbine | No. 2 Fuel Oil |  |  | 0.08 |  | 0.045662 | 59.44 | 5.944e-05
R1041 | Astoria Generating Company L.P. | Gowanus 4-8 | J | 24137 | Brooklyn | Kings | NY | 1971-07-01 | 20 | 19 | 16.5 | 22.8 |  | Combustion Turbine | No. 2 Fuel Oil |  |  | 0.095 |  | 0.054224 | 70.585 | 7.0585e-05
R1042 | Astoria Generating Company L.P. | Narrows 1-1 | J | 24228 | Brooklyn | Kings | NY | 1972-05-01 | 22 | 21 | 18.5 | 24 | YES | Combustion Turbine | Kerosene | Natural Gas |  | 4.797 |  | 2.4891 | 1247.22 | 0.0012472
R1043 | Astoria Generating Company L.P. | Narrows 1-2 | J | 24229 | Brooklyn | Kings | NY | 1972-05-01 | 22 | 19.5 | 16.7 | 22.7 | YES | Combustion Turbine | Kerosene | Natural Gas |  | 3.96 |  | 2.0548 | 1029.6 | 0.0010296
R1044 | Astoria Generating Company L.P. | Narrows 1-3 | J | 24230 | Brooklyn | Kings | NY | 1972-05-01 | 22 | 20.4 | 18.2 | 23.3 | YES | Combustion Turbine | Kerosene | Natural Gas |  | 3.3615 |  | 1.7442 | 873.99 | 0.00087399
R1045 | Astoria Generating Company L.P. | Narrows 1-4 | J | 24231 | Brooklyn | Kings | NY | 1972-05-01 | 22 | 20.1 | 18 | 23.6 | YES | Combustion Turbine | Kerosene | Natural Gas |  | 4.05 |  | 2.1015 | 1053 | 0.001053
R1046 | Astoria Generating Company L.P. | Narrows 1-5 | J | 24232 | Brooklyn | Kings | NY | 1972-05-01 | 22 | 19.8 | 19 | 23.5 | YES | Combustion Turbine | Kerosene | Natural Gas |  | 4.634 |  | 2.4045 | 1204.84 | 0.0012048
R1047 | Astoria Generating Company L.P. | Narrows 1-6 | J | 24233 | Brooklyn | Kings | NY | 1972-05-01 | 22 | 18.9 | 16 | 21.1 | YES | Combustion Turbine | Kerosene | Natural Gas |  | 3.97 |  | 2.06 | 1032.2 | 0.0010322
R1048 | Astoria Generating Company L.P. | Narrows 1-7 | J | 24234 | Brooklyn | Kings | NY | 1972-05-01 | 22 | 18.4 | 16.1 | 20.5 | YES | Combustion Turbine | Kerosene | Natural Gas |  | 3.74 |  | 1.9406 | 972.4 | 0.0009724
R1049 | Astoria Generating Company L.P. | Narrows 1-8 | J | 24235 | Brooklyn | Kings | NY | 1972-05-01 | 22 | 19.9 | 16.9 | 22.2 | YES | Combustion Turbine | Kerosene | Natural Gas |  | 3.88 |  | 2.0133 | 1008.8 | 0.0010088
R1050 | Astoria Generating Company L.P. | Narrows 2-1 | J | 24236 | Brooklyn | Kings | NY | 1972-06-01 | 22 | 19.4 | 18.4 | 24.4 | YES | Combustion Turbine | Kerosene | Natural Gas |  | 5.91 |  | 3.0666 | 1536.6 | 0.0015366
R1051 | Astoria Generating Company L.P. | Narrows 2-2 | J | 24237 | Brooklyn | Kings | NY | 1972-06-01 | 22 | 18.7 | 17.2 | 22.5 | YES | Combustion Turbine | Kerosene | Natural Gas |  | 4.25 |  | 2.2053 | 1105 | 0.001105
R1052 | Astoria Generating Company L.P. | Narrows 2-3 | J | 24238 | Brooklyn | Kings | NY | 1972-06-01 | 22 | 18.4 | 17.9 | 23.3 | YES | Combustion Turbine | Kerosene | Natural Gas |  | 4.51 |  | 2.3402 | 1172.6 | 0.0011726
R1053 | Astoria Generating Company L.P. | Narrows 2-4 | J | 24239 | Brooklyn | Kings | NY | 1972-06-01 | 22 | 18.4 | 18.3 | 23.2 | YES | Combustion Turbine | Kerosene | Natural Gas |  | 4.36 |  | 2.2623 | 1133.6 | 0.0011336
R1054 | Astoria Generating Company L.P. | Narrows 2-5 | J | 24240 | Brooklyn | Kings | NY | 1972-06-01 | 22 | 19.9 | 17.6 | 24 | YES | Combustion Turbine | Kerosene | Natural Gas |  | 2.563 |  | 1.3299 | 666.38 | 0.00066638
R1055 | Astoria Generating Company L.P. | Narrows 2-6 | J | 24241 | Brooklyn | Kings | NY | 1972-06-01 | 22 | 18.1 | 15.5 | 21.3 | YES | Combustion Turbine | Kerosene | Natural Gas |  | 2.35 |  | 1.2194 | 611 | 0.000611
R1056 | Astoria Generating Company L.P. | Narrows 2-7 | J | 24242 | Brooklyn | Kings | NY | 1972-06-01 | 22 | 20.7 | 18.3 | 24.6 | YES | Combustion Turbine | Kerosene | Natural Gas |  | 3 |  | 1.5567 | 780 | 0.00078
R1057 | Astoria Generating Company L.P. | Narrows 2-8 | J | 24243 | Brooklyn | Kings | NY | 1972-06-01 | 22 | 17.5 | 15.8 | 21.6 | YES | Combustion Turbine | Kerosene | Natural Gas |  | 2.2 |  | 1.1416 | 572 | 0.000572
R1076 | Calpine Energy Services LP | KIAC_JFK_GT1 | J | 23816 | Jamaica | Queens | NY | 1995-02-01 | 60.6 | 58.7 | 60.6 | 61 | YES | Combined Cycle | Natural Gas | No. 2 Fuel Oil |  | 713.244 | ( G ) |  | 315967.1009 | 0.31597
R1077 | Calpine Energy Services LP | KIAC_JFK_GT2 | J | 23817 | Jamaica | Queens | NY | 1995-02-01 | 60.6 | 58.3 | 58.8 | 60.4 | YES | Combined Cycle | Natural Gas | No. 2 Fuel Oil
R1101 | Consolidated Edison Co. of NY, Inc. | 59 St. GT 1 | J | 24138 | Manhattan | New York | NY | 1969-06-01 | 17.1 | 15.4 | 14.9 | 15 | YES | Combustion Turbine | Kerosene | Natural Gas |  | 0.0447 |  | 0.029841 | 11.622 | 1.1622e-05
R1102 | Consolidated Edison Co. of NY, Inc. | 74 St. GT 1 | J | 24260 | Manhattan | New York | NY | 1968-10-01 | 18.5 | 19 | 17.9 | 22.1 |  | Combustion Turbine | Kerosene |  |  | 0.212 |  | 0.13082 | 55.12 | 5.512e-05
R1103 | Consolidated Edison Co. of NY, Inc. | 74 St. GT 2 | J | 24261 | Manhattan | New York | NY | 1968-10-01 | 18.5 | 20.1 | 19.8 | 22.1 |  | Combustion Turbine | Kerosene |  |  | 0.166 |  | 0.10243 | 43.16 | 4.316e-05
R1104 | Consolidated Edison Co. of NY, Inc. | Brooklyn Navy Yard | J | 23515 | Brooklyn | Kings | NY | 1996-11-01 | 322 | 266.9 | 260.3 | 301.8 | YES | Combined Cycle | Natural Gas | No. 2 Fuel Oil |  | 1866.033 |  | 66.1545 | 826652.619 | 0.82665
R1105 | Consolidated Edison Co. of NY, Inc. | East River 1 | J | 323558 | Manhattan | New York | NY | 2005-04-01 | 185 | 150.5 | 150.9 | 192.1 | YES | Combined Cycle | Natural Gas | Kerosene |  | 1169.4691 |  | 72.1627 | 518074.8113 | 0.51807
R1106 | Consolidated Edison Co. of NY, Inc. | East River 2 | J | 323559 | Manhattan | New York | NY | 2005-04-05 | 185 | 152.4 | 151.8 | 182.8 | YES | Combined Cycle | Natural Gas | Kerosene |  | 1062.9477 |  | 65.5898 | 470885.8311 | 0.47089
R1107 | Consolidated Edison Co. of NY, Inc. | East River 6 | J | 23660 | Manhattan | New York | NY | 1951-11-01 | 156.2 | 134.3 | 141.7 | 140.4 | YES | Steam Turbine (Fossil) | Natural Gas | No. 6 Fuel Oil |  | 558.0058 |  | 40.7806 | 247196.5694 | 0.2472
R1108 | Consolidated Edison Co. of NY, Inc. | East River 7 | J | 23524 | Manhattan | New York | NY | 1955-06-01 | 200 | 184.7 | 184.9 | 184.1 | YES | Steam Turbine (Fossil) | Natural Gas | No. 6 Fuel Oil |  | 137.4059 |  | 7.8428 | 60870.8137 | 0.060871
R1109 | Consolidated Edison Co. of NY, Inc. | Hudson Ave 3 | J | 23810 | Brooklyn | Kings | NY | 1970-07-01 | 16.3 | 16 | 13.8 | 18.1 |  | Combustion Turbine | Kerosene |  |  | 0.078 |  | 0.054626 | 20.28 | 2.028e-05
R1110 | Consolidated Edison Co. of NY, Inc. | Hudson Ave 4 | J | 23540 | Brooklyn | Kings | NY | 1970-07-01 | 16.3 | 13.9 | 13.5 | 17.2 |  | Combustion Turbine | Kerosene |  |  | 0.077 |  | 0.053926 | 20.02 | 2.002e-05
R1111 | Consolidated Edison Co. of NY, Inc. | Hudson Ave 5 | J | 23657 | Brooklyn | Kings | NY | 1970-07-01 | 16.3 | 15.1 | 14.4 | 18.9 |  | Combustion Turbine | Kerosene |  |  | 0.101 |  | 0.070734 | 26.26 | 2.626e-05
R1429 | New York Power Authority | Astoria CC 1 | J | 323568 | Queens | Queens | NY | 2006-01-01 | 288 | 246.2 | 231.5 | 260 | YES | Combined Cycle | Natural Gas | Jet Fuel | KER | 2891.4412 | ( G ) |  | 1280908.4516 | 1.2809
R1430 | New York Power Authority | Astoria CC 2 | J | 323569 | Queens | Queens | NY | 2006-01-01 | 288 | 246.2 | 231.5 | 260 | YES | Combined Cycle | Natural Gas | Jet Fuel | KER
R1441 | New York Power Authority | Gowanus 5 | J | 24156 | Brooklyn | Kings | NY | 2001-08-01 | 50 | 45.4 | 40 | 40 |  | Combustion Turbine | Natural Gas |  |  | 60.8375 |  | 13.8898 | 26951.0036 | 0.026951
R1442 | New York Power Authority | Gowanus 6 | J | 24157 | Brooklyn | Kings | NY | 2001-08-01 | 50 | 46.1 | 39.9 | 39.9 |  | Combustion Turbine | Natural Gas |  |  | 57.9412 |  | 13.2286 | 25667.9693 | 0.025668
R1447 | New York Power Authority | Harlem River 1 | J | 24160 | Bronx | Bronx | NY | 2001-08-01 | 50 | 46 | 39.9 | 39.9 |  | Combustion Turbine | Natural Gas |  |  | 21.3318 |  | 4.8703 | 9449.9874 | 0.00945
R1448 | New York Power Authority | Harlem River 2 | J | 24161 | Bronx | Bronx | NY | 2001-08-01 | 50 | 45.2 | 40 | 40 |  | Combustion Turbine | Natural Gas |  |  | 20.6784 |  | 4.7211 | 9160.5401 | 0.0091605
R1449 | New York Power Authority | Hellgate 1 | J | 24158 | Bronx | Bronx | NY | 2001-08-01 | 50 | 45 | 39.9 | 39.9 |  | Combustion Turbine | Natural Gas |  |  | 22.9761 |  | 5.2457 | 10178.43 | 0.010178
R1450 | New York Power Authority | Hellgate 2 | J | 24159 | Bronx | Bronx | NY | 2001-08-01 | 50 | 45 | 40 | 40 |  | Combustion Turbine | Natural Gas |  |  | 22.9726 |  | 5.2449 | 10176.8795 | 0.010177
R1453 | New York Power Authority | Kent | J | 24152 | Brooklyn | Kings | NY | 2001-08-01 | 50 | 46.9 | 45.8 | 46 |  | Combustion Turbine | Natural Gas |  |  | 35.5695 |  | 8.1209 | 15757.2708 | 0.015757
R1457 | New York Power Authority | Pouch | J | 24155 | Staten Island | Richmond | NY | 2001-08-01 | 50 | 47.1 | 45.7 | 46 |  | Combustion Turbine | Natural Gas |  |  | 64.0373 |  | 14.6204 | 28368.5062 | 0.028369
R1459 | New York Power Authority | Vernon Blvd 2 | J | 24162 | Queens | Queens | NY | 2001-08-01 | 50 | 46.2 | 40 | 40 |  | Combustion Turbine | Natural Gas |  |  | 22.6557 |  | 5.1725 | 10036.4662 | 0.010036
R1460 | New York Power Authority | Vernon Blvd 3 | J | 24163 | Queens | Queens | NY | 2001-08-01 | 50 | 43.8 | 39.9 | 39.9 |  | Combustion Turbine | Natural Gas |  |  | 27.2467 |  | 6.2207 | 12070.2704 | 0.01207
R1619 | NRG Power Marketing LLC | Arthur Kill GT 1 | J | 23520 | Staten Island | Richmond | NY | 1970-06-01 | 20 | 16.5 | 11.1 | 13.7 |  | Combustion Turbine | Natural Gas |  |  | 0.69088 |  | 0.39434 | 306.0598 | 0.00030606
R1620 | NRG Power Marketing LLC | Arthur Kill ST 2 | J | 23512 | Staten Island | Richmond | NY | 1959-08-01 | 376.2 | 357.7 | 335.2 | 340.4 |  | Steam Turbine (Fossil) | Natural Gas |  |  | 701.285 |  | 21.28 | 310669.255 | 0.31067
R1621 | NRG Power Marketing LLC | Arthur Kill ST 3 | J | 23513 | Staten Island | Richmond | NY | 1969-06-01 | 535.5 | 518 | 522.5 | 517.8 |  | Steam Turbine (Fossil) | Natural Gas |  |  | 348.988 |  | 7.4396 | 154601.684 | 0.1546
R1622 | NRG Power Marketing LLC | Astoria GT 05 (IIFO - 1/1/16) | J | 24106 | Queens | Queens | NY | 1970-06-01 | 19.2 | 16 | 0 | 0 |  | Combustion Turbine | No. 2 Fuel Oil | Kerosene |  | 0.037 | ( I ) | 0.021999 | 27.491 | 2.7491e-05
R1623 | NRG Power Marketing LLC | Astoria GT 07 (IIFO - 1/1/16) | J | 24107 | Queens | Queens | NY | 1970-06-01 | 19.2 | 15.5 | 0 | 0 |  | Combustion Turbine | No. 2 Fuel Oil | Kerosene |  | 0.033 | ( I ) | 0.01962 | 24.519 | 2.4519e-05
R1624 | NRG Power Marketing LLC | Astoria GT 08 | J | 24108 | Queens | Queens | NY | 1970-06-01 | 19.2 | 15.3 | 0 | 0 |  | Combustion Turbine | No. 2 Fuel Oil | Kerosene
R1625 | NRG Power Marketing LLC | Astoria GT 10 | J | 24110 | Queens | Queens | NY | 1971-01-01 | 31.8 | 24.9 | 0 | 0 |  | Combustion Turbine | No. 2 Fuel Oil | Kerosene
R1626 | NRG Power Marketing LLC | Astoria GT 11 | J | 24225 | Queens | Queens | NY | 1971-02-01 | 31.8 | 23.6 | 0 | 0 |  | Combustion Turbine | No. 2 Fuel Oil | Kerosene |  | 0.005 |  | 0.0017949 | 3.715 | 3.715e-06
R1627 | NRG Power Marketing LLC | Astoria GT 12 (IIFO - 1/1/16) | J | 24226 | Queens | Queens | NY | 1971-05-01 | 31.8 | 22.7 | 0 | 0 |  | Combustion Turbine | No. 2 Fuel Oil | Kerosene |  | 0.067 | ( I ) | 0.024052 | 49.781 | 4.9781e-05
R1628 | NRG Power Marketing LLC | Astoria GT 13 (IIFO - 1/1/16) | J | 24227 | Queens | Queens | NY | 1971-05-01 | 31.8 | 24 | 0 | 0 |  | Combustion Turbine | No. 2 Fuel Oil | Kerosene |  | 0.045 | ( I ) | 0.016154 | 33.435 | 3.3435e-05
R1629 | NRG Power Marketing LLC | Astoria GT 2-1 | J | 24094 | Queens | Queens | NY | 1970-06-01 | 46.5 | 41.2 | 36.2 | 44.3 | YES | Jet Engine | Kerosene | Natural Gas |  | 3.534 |  | 0.86758 | 918.84 | 0.00091884
R1630 | NRG Power Marketing LLC | Astoria GT 2-2 | J | 24095 | Queens | Queens | NY | 1970-06-01 | 46.5 | 42.4 | 33.6 | 43.7 | YES | Jet Engine | Kerosene | Natural Gas |  | 3.377 |  | 0.82904 | 878.02 | 0.00087802
R1631 | NRG Power Marketing LLC | Astoria GT 2-3 | J | 24096 | Queens | Queens | NY | 1970-06-01 | 46.5 | 41.2 | 34.4 | 44.5 | YES | Jet Engine | Kerosene | Natural Gas |  | 1.705 |  | 0.41857 | 443.3 | 0.0004433
R1632 | NRG Power Marketing LLC | Astoria GT 2-4 | J | 24097 | Queens | Queens | NY | 1970-06-01 | 46.5 | 41 | 34 | 44.9 | YES | Jet Engine | Kerosene | Natural Gas |  | 4.24 |  | 1.0409 | 1102.4 | 0.0011024
R1633 | NRG Power Marketing LLC | Astoria GT 3-1 | J | 24098 | Queens | Queens | NY | 1970-06-01 | 46.5 | 41.2 | 32.8 | 41.8 | YES | Jet Engine | Kerosene | Natural Gas |  | 1.5 |  | 0.36824 | 390 | 0.00039
R1634 | NRG Power Marketing LLC | Astoria GT 3-2 | J | 24099 | Queens | Queens | NY | 1970-06-01 | 46.5 | 43.5 | 35.5 | 43 | YES | Jet Engine | Kerosene | Natural Gas |  | 2.925 |  | 0.71807 | 760.5 | 0.0007605
R1635 | NRG Power Marketing LLC | Astoria GT 3-3 | J | 24100 | Queens | Queens | NY | 1970-06-01 | 46.5 | 43 | 33.6 | 43.8 | YES | Jet Engine | Kerosene | Natural Gas |  | 2.908 |  | 0.7139 | 756.08 | 0.00075608
R1636 | NRG Power Marketing LLC | Astoria GT 3-4 | J | 24101 | Queens | Queens | NY | 1970-06-01 | 46.5 | 43 | 35.5 | 44.7 | YES | Jet Engine | Kerosene | Natural Gas |  | 3.444 |  | 0.84549 | 895.44 | 0.00089544
R1637 | NRG Power Marketing LLC | Astoria GT 4-1 | J | 24102 | Queens | Queens | NY | 1970-07-01 | 46.5 | 42.6 | 34.4 | 43.7 | YES | Jet Engine | Kerosene | Natural Gas |  | 4.942 |  | 1.2132 | 1284.92 | 0.0012849
R1638 | NRG Power Marketing LLC | Astoria GT 4-2 | J | 24103 | Queens | Queens | NY | 1970-07-01 | 46.5 | 41.4 | 33.6 | 42.5 | YES | Jet Engine | Kerosene | Natural Gas |  | 3.72 |  | 0.91324 | 967.2 | 0.0009672
R1639 | NRG Power Marketing LLC | Astoria GT 4-3 | J | 24104 | Queens | Queens | NY | 1970-07-01 | 46.5 | 41.1 | 33.5 | 43.1 | YES | Jet Engine | Kerosene | Natural Gas |  | 2.547 |  | 0.62528 | 662.22 | 0.00066222
R1640 | NRG Power Marketing LLC | Astoria GT 4-4 | J | 24105 | Queens | Queens | NY | 1970-07-01 | 46.5 | 42.8 | 32.6 | 43.5 | YES | Jet Engine | Kerosene | Natural Gas |  | 3.5 |  | 0.85923 | 910 | 0.00091
R1697 | TC Ravenswood, LLC | Ravenswood 01 | J | 23729 | Queens | Queens | NY | 1967-07-01 | 18.6 | 8.8 | 9.4 | 8 |  | Combustion Turbine | Natural Gas |  |  | 0.198 |  | 0.12152 | 87.714 | 8.7714e-05
R1698 | TC Ravenswood, LLC | Ravenswood 04 | J | 24252 | Queens | Queens | NY | 1970-09-01 | 21.1 | 15.2 | 12.9 | 15.6 | YES | Combustion Turbine | Kerosene | Natural Gas |  | 0.237 |  | 0.12822 | 61.62 | 6.162e-05
R1699 | TC Ravenswood, LLC | Ravenswood 05 | J | 24254 | Queens | Queens | NY | 1970-08-01 | 21.1 | 15.7 | 15.5 | 17.2 |  | Combustion Turbine | Kerosene |  |  | 0.202 |  | 0.10929 | 52.52 | 5.252e-05
R1700 | TC Ravenswood, LLC | Ravenswood 06 | J | 24253 | Queens | Queens | NY | 1970-08-01 | 22 | 16.7 | 12.6 | 16.5 | YES | Combustion Turbine | Kerosene | Natural Gas |  | 0.287 |  | 0.14892 | 74.62 | 7.462e-05
R1701 | TC Ravenswood, LLC | Ravenswood 09 | J | 24257 | Queens | Queens | NY | 1970-07-01 | 25 | 21.7 | 16.8 | 22.2 | YES | Jet Engine | Kerosene | Natural Gas |  | 2.105 |  | 0.96119 | 547.3 | 0.0005473
R1702 | TC Ravenswood, LLC | Ravenswood 10 | J | 24258 | Queens | Queens | NY | 1970-08-01 | 25 | 21.2 | 17.8 | 23 | YES | Jet Engine | Kerosene | Natural Gas |  | 1.8478 |  | 0.84374 | 480.4228 | 0.00048042
R1703 | TC Ravenswood, LLC | Ravenswood 11 | J | 24259 | Queens | Queens | NY | 1970-08-01 | 25 | 20.2 | 16.8 | 25 | YES | Jet Engine | Kerosene | Natural Gas |  | 1.748 |  | 0.79817 | 454.48 | 0.00045448
R1704 | TC Ravenswood, LLC | Ravenswood 2-1 | J | 24244 | Queens | Queens | NY | 1970-12-01 | 42.9 | 40.4 | 31.9 | 38.2 | YES | Jet Engine | Natural Gas | Kerosene |  | 1.824 |  | 0.48536 | 808.032 | 0.00080803
R1705 | TC Ravenswood, LLC | Ravenswood 2-2 | J | 24245 | Queens | Queens | NY | 1970-12-01 | 42.9 | 37.6 | 31.1 | 42.2 |  | Jet Engine | Natural Gas |  |  | 1.74 |  | 0.46301 | 770.82 | 0.00077082
R1706 | TC Ravenswood, LLC | Ravenswood 2-3 | J | 24246 | Queens | Queens | NY | 1970-12-01 | 42.9 | 39.2 | 28.6 | 35.6 |  | Jet Engine | Natural Gas |  |  | 0.832 |  | 0.22139 | 368.576 | 0.00036858
R1707 | TC Ravenswood, LLC | Ravenswood 2-4 | J | 24247 | Queens | Queens | NY | 1970-12-01 | 42.9 | 39.8 | 31.7 | 40.8 |  | Jet Engine | Natural Gas |  |  | 1.653 |  | 0.43986 | 732.279 | 0.00073228
R1708 | TC Ravenswood, LLC | Ravenswood 3-1 | J | 24248 | Queens | Queens | NY | 1970-08-01 | 42.9 | 40.5 | 31.3 | 40.8 |  | Jet Engine | Natural Gas |  |  | 1.525 |  | 0.4058 | 675.575 | 0.00067557
R1709 | TC Ravenswood, LLC | Ravenswood 3-2 | J | 24249 | Queens | Queens | NY | 1970-08-01 | 42.9 | 38.1 | 26.8 | 36.3 |  | Jet Engine | Natural Gas |  |  | 0.975 |  | 0.25944 | 431.925 | 0.00043192
R1710 | TC Ravenswood, LLC | Ravenswood 3-4 | J | 24251 | Queens | Queens | NY | 1970-08-01 | 42.9 | 35.8 | 30.3 | 40.9 |  | Jet Engine | Natural Gas |  |  | 1.739 |  | 0.46274 | 770.377 | 0.00077038
R1711 | TC Ravenswood, LLC | Ravenswood CC 04 | J | 23820 | Queens | Queens | NY | 2004-05-01 | 250 | 231.2 | 217.7 | 267.3 | YES | Combined Cycle | Natural Gas | No. 2 Fuel Oil |  | 1531.807 |  | 69.9455 | 678590.501 | 0.67859
R1712 | TC Ravenswood, LLC | Ravenswood ST 01 | J | 23533 | Queens | Queens | NY | 1963-02-01 | 400 | 365.1 | 365.2 | 363.2 | YES | Steam Turbine (Fossil) | No. 6 Fuel Oil | Natural Gas |  | 914.384 |  | 26.0954 | 679387.312 | 0.67939
R1713 | TC Ravenswood, LLC | Ravenswood ST 02 | J | 23534 | Queens | Queens | NY | 1963-05-01 | 400 | 391.6 | 366.5 | 374.7 | YES | Steam Turbine (Fossil) | No. 6 Fuel Oil | Natural Gas |  | 883.25 |  | 25.2069 | 656254.75 | 0.65625
R1714 | TC Ravenswood, LLC | Ravenswood ST 03 | J | 23535 | Queens | Queens | NY | 1965-06-01 | 1027 | 986.8 | 968.9 | 964.4 | YES | Steam Turbine (Fossil) | No. 6 Fuel Oil | Natural Gas |  | 1439.153 |  | 15.9968 | 1069290.679 | 1.0693
Totals | [8 empty] | 9809 | [8 empty] | 22368.6692 |  |  | 11134137.7941 | 11.1341

## Zone K
Line No. | Billing Org | Station Unit | Zone | PTID | Town | Cnty | St | YY-MM-DD | Nameplate MW | CRIS SUM MW | CAPABILITY SUM MW | CAPABILITY WIN MW | DUAL | Unit Type | Fuel Type 1 | Fuel Type 2 | Fuel Type 3 | 2015 GWh | Notes | Capacity % | CO2 Emissions MTCO2 | CO2 Emissions MMTCO2
R1074 | Calpine Energy Services LP | Bethpage | K | 23823 | Hicksville | Nassau | NY | 1989-09-01 | 83.6 | 54.9 | 51.5 | 60 |  | Combined Cycle | Natural Gas |  |  | 323.968 |  | 44.2376 | 143517.824 | 0.14352
R1075 | Calpine Energy Services LP | Bethpage GT4 | K | 323586 | Hicksville | Nassau | NY | 2002-07-01 | 60 | 48.2 | 44.4 | 48.1 |  | Combustion Turbine | Natural Gas |  |  | 168.412 |  | 32.0419 | 74606.516 | 0.074607
R1321 | Freeport Electric | Freeport 1-2 | K | 1660 | Freeport | Nassau | NY | 1949-08-01 | 2.9 | 2 | 2.5921 | 2.7908 |  | Internal Combustion | No. 2 Fuel Oil |  |  | 0.03861 |  | 0.15198 | 28.6872 | 2.8687e-05
R1322 | Freeport Electric | Freeport 1-3 | K | 1660 | Freeport | Nassau | NY | 1954-08-01 | 3.1 | 2.1 | 2.7709 | 2.9832 |  | Internal Combustion | No. 2 Fuel Oil |  |  | 0.01171 |  | 0.043121 | 8.7005 | 8.7005e-06
R1323 | Freeport Electric | Freeport 1-4 | K | 1660 | Freeport | Nassau | NY | 1964-10-01 | 5.1 | 4.4 | 4.5586 | 4.9079 |  | Internal Combustion | No. 2 Fuel Oil |  |  | 0.08272 |  | 0.18516 | 61.461 | 6.1461e-05
R1324 | Freeport Electric | Freeport 2-3 | K | 1660 | Freeport | Nassau | NY | 1973-05-01 | 18.1 | 18.1 | 16.1784 | 17.4182 |  | Combustion Turbine | Kerosene |  |  | 0.29315 |  | 0.18489 | 76.219 | 7.6219e-05
R1325 | Freeport Electric | Freeport CT 2 | K | 23818 | Freeport | Nassau | NY | 2004-03-01 | 60.5 | 50.3 | 47.9 | 47.9 |  | Combustion Turbine | Natural Gas |  |  | 42.1855 |  | 7.9598 | 18688.1632 | 0.018688
R1348 | Long Island Power Authority | Babylon (RR) | K | 323704 | Babylon | Suffolk | NY | 1989-04-01 | 17 | 15.5 | 14.5 | 14.9 |  | Steam Turbine (Fossil) | Refuse |  |  | 110.454 |  | 74.17 | 2540.442 | 0.0025404
R1349 | Long Island Power Authority | Barrett 03 | K | 23706 | Island Park | Nassau | NY | 1970-06-01 | 18 | 17.9 | 17.2 | 20 | YES | Combustion Turbine | Natural Gas | No. 2 Fuel Oil |  | 4.873 |  | 3.0904 | 2158.739 | 0.0021587
R1350 | Long Island Power Authority | Barrett 04 | K | 23707 | Island Park | Nassau | NY | 1970-07-01 | 18 | 17.7 | 17.1 | 20.9 | YES | Combustion Turbine | Natural Gas | No. 2 Fuel Oil |  | 3.391 |  | 2.1506 | 1502.213 | 0.0015022
R1351 | Long Island Power Authority | Barrett 05 | K | 23708 | Island Park | Nassau | NY | 1970-07-01 | 18 | 17.8 | 17.3 | 19.9 | YES | Combustion Turbine | Natural Gas | No. 2 Fuel Oil |  | 4.084 |  | 2.5901 | 1809.212 | 0.0018092
R1352 | Long Island Power Authority | Barrett 06 | K | 23709 | Island Park | Nassau | NY | 1970-07-01 | 18 | 17.8 | 17.8 | 20 | YES | Combustion Turbine | Natural Gas | No. 2 Fuel Oil |  | 6.57 |  | 4.1667 | 2910.51 | 0.0029105
R1353 | Long Island Power Authority | Barrett 08 | K | 23711 | Island Park | Nassau | NY | 1970-07-01 | 18 | 17.3 | 16.9 | 20.4 | YES | Combustion Turbine | Natural Gas | No. 2 Fuel Oil |  | 6.489 |  | 4.1153 | 2874.627 | 0.0028746
R1354 | Long Island Power Authority | Barrett 09 | K | 23700 | Island Park | Nassau | NY | 1971-06-01 | 41.8 | 43.4 | 40.7 | 50.3 | YES | Jet Engine | Natural Gas | No. 2 Fuel Oil |  | 19.075 |  | 5.2094 | 8450.225 | 0.0084502
R1355 | Long Island Power Authority | Barrett 10 | K | 23701 | Island Park | Nassau | NY | 1971-06-01 | 41.8 | 42.7 | 39.6 | 49.7 | YES | Jet Engine | Natural Gas | No. 2 Fuel Oil |  | 12.674 |  | 3.4613 | 5614.582 | 0.0056146
R1356 | Long Island Power Authority | Barrett 11 | K | 23702 | Island Park | Nassau | NY | 1971-06-01 | 41.8 | 43.3 | 40.1 | 49.7 | YES | Jet Engine | Natural Gas | No. 2 Fuel Oil |  | 23.805 |  | 6.5011 | 10545.615 | 0.010546
R1357 | Long Island Power Authority | Barrett 12 | K | 23703 | Island Park | Nassau | NY | 1971-06-01 | 41.8 | 44 | 40.9 | 49.3 | YES | Jet Engine | Natural Gas | No. 2 Fuel Oil |  | 21.431 |  | 5.8528 | 9493.933 | 0.0094939
R1358 | Long Island Power Authority | Barrett GT 01 | K | 23704 | Island Park | Nassau | NY | 1970-06-01 | 18 | 18.1 | 17.4 | 16 | YES | Combustion Turbine | Natural Gas | No. 2 Fuel Oil |  | 2.636 |  | 1.6717 | 1167.748 | 0.0011677
R1359 | Long Island Power Authority | Barrett GT 02 | K | 23705 | Island Park | Nassau | NY | 1970-06-01 | 18 | 17.4 | 17.5 | 20.6 | YES | Combustion Turbine | Natural Gas | No. 2 Fuel Oil |  | 3.832 |  | 2.4302 | 1697.576 | 0.0016976
R1360 | Long Island Power Authority | Barrett ST 01 | K | 23545 | Island Park | Nassau | NY | 1956-11-01 | 188 | 200.2 | 193 | 199.2 | YES | Steam Turbine (Fossil) | Natural Gas | No. 6 Fuel Oil |  | 599.725 |  | 36.4158 | 265678.175 | 0.26568
R1361 | Long Island Power Authority | Barrett ST 02 | K | 23546 | Island Park | Nassau | NY | 1963-10-01 | 188 | 197.5 | 192.7 | 196 | YES | Steam Turbine (Fossil) | Natural Gas | No. 6 Fuel Oil |  | 829.509 |  | 50.3685 | 367472.487 | 0.36747
R1362 | Long Island Power Authority | Bethpage 3 | K | 323564 | Hicksville | Nassau | NY | 2005-05-01 | 96 | 79.9 | 76.1 | 77.7 |  | Combined Cycle | Natural Gas |  |  | 331.558 |  | 39.4261 | 146880.194 | 0.14688
R1363 | Long Island Power Authority | Caithness_CC_1 | K | 323624 | Brookhaven | Suffolk | NY | 2009-08-01 | 375 | 315.6 | 309 | 356.8 | YES | Combined Cycle | Natural Gas | No. 2 Fuel Oil |  | 2013.2644 |  | 61.2866 | 891876.1159 | 0.89188
R1364 | Long Island Power Authority | East Hampton 2 | K | 23722 | E Hampton | Suffolk | NY | 1962-12-01 | 2 | 2 | 1.9667 | 2.0677 |  | Internal Combustion | No. 2 Fuel Oil |  |  | 0.80634 |  | 4.6024 | 599.1106 | 0.00059911
R1365 | Long Island Power Authority | East Hampton 3 | K | 23722 | E Hampton | Suffolk | NY | 1962-12-01 | 2 | 2 | 1.9667 | 2.0677 |  | Internal Combustion | No. 2 Fuel Oil |  |  | 0.83629 |  | 4.7733 | 621.3635 | 0.00062136
R1366 | Long Island Power Authority | East Hampton 4 | K | 23722 | E Hampton | Suffolk | NY | 1962-12-01 | 2 | 2 | 1.9667 | 2.0677 |  | Internal Combustion | No. 2 Fuel Oil |  |  | 0.66537 |  | 3.7978 | 494.3699 | 0.00049437
R1367 | Long Island Power Authority | East Hampton GT 01 | K | 23717 | E Hampton | Suffolk | NY | 1970-12-01 | 21.3 | 19.2 | 19.2 | 24 |  | Jet Engine | No. 2 Fuel Oil |  |  | 8.434 |  | 4.5201 | 6266.462 | 0.0062665
R1368 | Long Island Power Authority | Far Rockaway GT1 | K | 24212 | Far Rockaway | Queens | NY | 2002-07-01 | 60.5 | 53.5 | 54.2 | 59.4 |  | Jet Engine | Natural Gas |  |  | 223.2411 |  | 42.1226 | 98895.8162 | 0.098896
R1369 | Long Island Power Authority | Far Rockaway GT2 | K | 23815 | Jamaica Bay | Queens | NY | 2003-07-02 | 60.5 | 55.4 | 53.3 | 54 |  | Jet Engine | No. 2 Fuel Oil |  |  | 19.409 |  | 3.6622 | 14420.8647 | 0.014421
R1370 | Long Island Power Authority | Freeport CT 1 | K | 23764 | Freeport | Nassau | NY | 2004-06-01 | 60 | 48.3 | 48.5 | 49.1 | YES | Combustion Turbine | Natural Gas | No. 2 Fuel Oil |  | 131.6224 |  | 25.0423 | 58308.7188 | 0.058309
R1371 | Long Island Power Authority | Glenwood GT 01 | K | 23712 | Glenwood | Nassau | NY | 1967-04-01 | 16 | 14.6 | 12.3 | 14.8 |  | Combustion Turbine | No. 2 Fuel Oil |  |  | 0.292 |  | 0.20833 | 216.956 | 0.00021696
R1372 | Long Island Power Authority | Glenwood GT 02 | K | 23688 | Glenwood | Nassau | NY | 1972-06-01 | 55 | 52.7 | 49 | 64 |  | Combustion Turbine | No. 2 Fuel Oil |  |  | 1.497 |  | 0.31071 | 1112.271 | 0.0011123
R1373 | Long Island Power Authority | Glenwood GT 03 | K | 23689 | Glenwood | Nassau | NY | 1972-06-01 | 55 | 52.7 | 55.1 | 68.6 |  | Combustion Turbine | No. 2 Fuel Oil |  |  | 2.826 |  | 0.58655 | 2099.718 | 0.0020997
R1374 | Long Island Power Authority | Glenwood GT 04 | K | 24219 | Glenwood | Nassau | NY | 2002-06-01 | 53 | 40.3 | 40 | 46.8 | YES | Combustion Turbine | Natural Gas | No. 2 Fuel Oil |  | 101.6382 |  | 21.8916 | 45025.7226 | 0.045026
R1375 | Long Island Power Authority | Glenwood GT 05 | K | 24220 | Glenwood | Nassau | NY | 2002-06-01 | 53 | 40 | 40 | 43.2 | YES | Combustion Turbine | Natural Gas | No. 2 Fuel Oil |  | 75.713 |  | 16.3076 | 33540.8679 | 0.033541
R1376 | Long Island Power Authority | Greenport GT1 | K | 23814 | Greenport | Suffolk | NY | 2003-07-02 | 54 | 51.9 | 52.7 | 56.5 |  | Jet Engine | No. 2 Fuel Oil |  |  | 20.3645 |  | 4.305 | 15130.7938 | 0.015131
R1377 | Long Island Power Authority | Hempstead (RR) | K | 23647 | Hempstead | Nassau | NY | 1989-10-01 | 78.6 | 73.7 | 71.5 | 72.6 |  | Steam Turbine (Fossil) | Refuse |  |  | 573.632 |  | 83.3118 | 13193.536 | 0.013194
R1378 | Long Island Power Authority | Holtsville 01 | K | 23690 | Holtsville | Suffolk | NY | 1974-07-01 | 56.7 | 55.1 | 55.5 | 62.1 |  | Jet Engine | No. 2 Fuel Oil |  |  | 1.57 |  | 0.31609 | 1166.51 | 0.0011665
R1379 | Long Island Power Authority | Holtsville 02 | K | 23691 | Holtsville | Suffolk | NY | 1974-07-01 | 56.7 | 55.3 | 55.6 | 61.3 |  | Jet Engine | No. 2 Fuel Oil |  |  | 2.911 |  | 0.58608 | 2162.873 | 0.0021629
R1380 | Long Island Power Authority | Holtsville 03 | K | 23692 | Holtsville | Suffolk | NY | 1974-07-01 | 56.7 | 52.1 | 51 | 64.8 |  | Jet Engine | No. 2 Fuel Oil |  |  | 1.987 |  | 0.40005 | 1476.341 | 0.0014763
R1381 | Long Island Power Authority | Holtsville 04 | K | 23693 | Holtsville | Suffolk | NY | 1974-07-01 | 56.7 | 52.7 | 52.4 | 64.3 |  | Jet Engine | No. 2 Fuel Oil |  |  | 1.96 |  | 0.39461 | 1456.28 | 0.0014563
R1382 | Long Island Power Authority | Holtsville 05 | K | 23694 | Holtsville | Suffolk | NY | 1974-07-01 | 56.7 | 53.3 | 53.4 | 65 |  | Jet Engine | No. 2 Fuel Oil |  |  | 2.099 |  | 0.4226 | 1559.557 | 0.0015596
R1383 | Long Island Power Authority | Holtsville 06 | K | 23695 | Holtsville | Suffolk | NY | 1975-07-01 | 56.7 | 53 | 50.4 | 65.4 |  | Jet Engine | No. 2 Fuel Oil |  |  | 5.825 |  | 1.1728 | 4327.975 | 0.004328
R1384 | Long Island Power Authority | Holtsville 07 | K | 23696 | Holtsville | Suffolk | NY | 1975-07-01 | 56.7 | 55.1 | 49.2 | 64.8 |  | Jet Engine | No. 2 Fuel Oil |  |  | 0.881 |  | 0.17737 | 654.583 | 0.00065458
R1385 | Long Island Power Authority | Holtsville 08 | K | 23697 | Holtsville | Suffolk | NY | 1975-07-01 | 56.7 | 57.4 | 55.4 | 66.8 |  | Jet Engine | No. 2 Fuel Oil |  |  | 3.039 |  | 0.61185 | 2257.977 | 0.002258
R1386 | Long Island Power Authority | Holtsville 09 | K | 23698 | Holtsville | Suffolk | NY | 1975-07-01 | 56.7 | 57.5 | 55.3 | 69.1 |  | Jet Engine | No. 2 Fuel Oil |  |  | 1.249 |  | 0.25146 | 928.007 | 0.00092801
R1387 | Long Island Power Authority | Holtsville 10 | K | 23699 | Holtsville | Suffolk | NY | 1975-07-01 | 56.7 | 55.1 | 54.1 | 65.6 |  | Jet Engine | No. 2 Fuel Oil |  |  | 3.998 |  | 0.80493 | 2970.514 | 0.0029705
R1388 | Long Island Power Authority | Huntington (RR) | K | 323705 | Huntington | Suffolk | NY | 1991-12-01 | 28 | 24.7 | 24.1 | 24.3 |  | Steam Turbine (Fossil) | Refuse |  |  | 188.92 |  | 77.0222 | 4345.16 | 0.0043452
R1389 | Long Island Power Authority | Islip (RR) | K | 323679 | Ronkonkoma | Suffolk | NY | 1990-03-01 | 12.5 | 11.2 | 8.5 | 8.3 |  | Steam Turbine (Fossil) | Refuse |  |  | 54.609 |  | 49.8712 | 1256.007 | 0.001256
R1390 | Long Island Power Authority | Long Island Solar Farm | K | 323691 | Upton | Suffolk | NY | 2011-11-01 | 31.5 | 31.5 | 31.5 | 31.5 |  | Photovoltaic | Sunlight |  |  | 52.287 |  | 18.9487 | 1673.184 | 0.0016732
R1391 | Long Island Power Authority | Northport 1 | K | 23551 | Northport | Suffolk | NY | 1967-07-01 | 387 | 395 | 399.5 | 397 | YES | Steam Turbine (Fossil) | Natural Gas | No. 6 Fuel Oil |  | 680.641 |  | 20.0772 | 301523.963 | 0.30152
R1392 | Long Island Power Authority | Northport 2 | K | 23552 | Northport | Suffolk | NY | 1968-06-01 | 387 | 396 | 399 | 399 | YES | Steam Turbine (Fossil) | Natural Gas | No. 6 Fuel Oil |  | 574.12 |  | 16.9351 | 254335.16 | 0.25434
R1393 | Long Island Power Authority | Northport 3 | K | 23553 | Northport | Suffolk | NY | 1972-07-01 | 387 | 399.2 | 390.5 | 390 | YES | Steam Turbine (Fossil) | Natural Gas | No. 6 Fuel Oil |  | 958.521 |  | 28.274 | 424624.803 | 0.42462
R1394 | Long Island Power Authority | Northport 4 | K | 23650 | Northport | Suffolk | NY | 1977-12-01 | 387 | 399.2 | 391.7 | 386.2 | YES | Steam Turbine (Fossil) | Natural Gas | No. 6 Fuel Oil |  | 840.038 |  | 24.779 | 372136.834 | 0.37214
R1395 | Long Island Power Authority | Northport GT | K | 23718 | Northport | Suffolk | NY | 1967-03-01 | 16 | 13.8 | 11.8 | 15.8 |  | Combustion Turbine | No. 2 Fuel Oil |  |  | 0.008 |  | 0.0057078 | 5.944 | 5.944e-06
R1396 | Long Island Power Authority | Oceanside (LF) | K | 5008 | Oceanside | Nassau | NY | 1991-02-01 | 2.1 | 1.1 | 0 | 0 |  | Internal Combustion | Bio Gas
R1397 | Long Island Power Authority | Oyster Bay (LF) | K | 5009 | Bethpage | Nassau | NY | 1986-07-01 | 1.3 | 0 | 0 | 0 |  | Internal Combustion | Bio Gas
R1398 | Long Island Power Authority | Pilgrim GT1 | K | 24216 | Brentwood | Suffolk | NY | 2002-08-01 | 50 | 45.6 | 45.6 | 46.3 |  | Combustion Turbine | Natural Gas |  |  | 64.2755 |  | 14.6748 | 28474.0465 | 0.028474
R1399 | Long Island Power Authority | Pilgrim GT2 | K | 24217 | Brentwood | Suffolk | NY | 2002-08-01 | 50 | 46.2 | 44.8 | 45.8 |  | Combustion Turbine | Natural Gas |  |  | 61.9465 |  | 14.143 | 27442.2995 | 0.027442
R1400 | Long Island Power Authority | Pinelawn Power 1 | K | 323563 | Babylon | Suffolk | NY | 2005-06-01 | 82 | 78 | 75.7 | 77 | YES | Combined Cycle | Natural Gas | Kerosene |  | 187.3294 |  | 26.0788 | 82986.9242 | 0.082987
R1401 | Long Island Power Authority | Port Jefferson 3 | K | 23555 | Port Jefferson | Suffolk | NY | 1958-11-01 | 188 | 194.5 | 190.3 | 197 | YES | Steam Turbine (Fossil) | No. 6 Fuel Oil | Natural Gas |  | 184.445 |  | 11.1997 | 137042.635 | 0.13704
R1402 | Long Island Power Authority | Port Jefferson 4 | K | 23616 | Port Jefferson | Suffolk | NY | 1960-11-01 | 188 | 198.7 | 189.5 | 198.2 | YES | Steam Turbine (Fossil) | No. 6 Fuel Oil | Natural Gas |  | 213.722 |  | 12.9774 | 158795.446 | 0.1588
R1403 | Long Island Power Authority | Port Jefferson GT 01 | K | 23713 | Port Jefferson | Suffolk | NY | 1966-12-01 | 16 | 14.1 | 12.1 | 16.3 |  | Combustion Turbine | No. 2 Fuel Oil |  |  | -0.017 |  | -0.012129 | -12.631 | -1.2631e-05
R1404 | Long Island Power Authority | Port Jefferson GT 02 | K | 24210 | Port Jefferson | Suffolk | NY | 2002-07-01 | 53 | 42 | 40.5 | 45.7 | YES | Combustion Turbine | Natural Gas | No. 2 Fuel Oil |  | 49.9153 |  | 10.7511 | 22112.4868 | 0.022112
R1405 | Long Island Power Authority | Port Jefferson GT 03 | K | 24211 | Port Jefferson | Suffolk | NY | 2002-07-01 | 53 | 41.1 | 41.1 | 46.3 | YES | Combustion Turbine | Natural Gas | No. 2 Fuel Oil |  | 65.7746 |  | 14.167 | 29138.1257 | 0.029138
R1406 | Long Island Power Authority | S Hampton 1 | K | 23720 | South Hampton | Suffolk | NY | 1963-03-01 | 11.5 | 10.3 | 8.5 | 11.5 |  | Combustion Turbine | No. 2 Fuel Oil |  |  | 0.693 |  | 0.68791 | 514.899 | 0.0005149
R1407 | Long Island Power Authority | Shoreham 1 | K | 23715 | Shoreham | Suffolk | NY | 1971-07-01 | 52.9 | 48.9 | 49.8 | 65 |  | Combustion Turbine | No. 2 Fuel Oil |  |  | 1.683 |  | 0.36318 | 1250.469 | 0.0012505
R1408 | Long Island Power Authority | Shoreham 2 | K | 23716 | Shoreham | Suffolk | NY | 1984-04-01 | 18.6 | 18.5 | 15.9 | 21.1 |  | Jet Engine | No. 2 Fuel Oil |  |  | 0.341 |  | 0.20928 | 253.363 | 0.00025336
R1409 | Long Island Power Authority | Shoreham GT3 | K | 24213 | Shoreham | Suffolk | NY | 2002-08-01 | 50 | 45.1 | 45.6 | 42.4 |  | Combustion Turbine | No. 2 Fuel Oil |  |  | 2.2368 |  | 0.51068 | 1661.9127 | 0.0016619
R1410 | Long Island Power Authority | Shoreham GT4 | K | 24214 | Shoreham | Suffolk | NY | 2002-08-01 | 50 | 41.9 | 44.6 | 45.3 |  | Combustion Turbine | No. 2 Fuel Oil |  |  | 2.1423 |  | 0.48911 | 1591.7289 | 0.0015917
R1411 | Long Island Power Authority | Smithtown (LF) | K | 5010 | Smithtown | Suffolk | NY | 1985-12-01 | 1.1 | 0 | 0 | 0 |  | Internal Combustion | Bio Gas
R1412 | Long Island Power Authority | South Oaks Hosp | K | 5011 | Amityville | Suffolk | NY | 1990-06-01 | 1 | 0 | 0 | 0 |  | Internal Combustion | Natural Gas
R1413 | Long Island Power Authority | Southold 1 | K | 23719 | Southold | Suffolk | NY | 1964-08-01 | 14 | 12.3 | 10 | 9 |  | Combustion Turbine | No. 2 Fuel Oil |  |  | 0.673 |  | 0.54876 | 500.039 | 0.00050004
R1414 | Long Island Power Authority | Stony Brook | K | 24151 | Stony Brook | Suffolk | NY | 1995-04-01 | 47 | 9.6 | 14.5 | 16.5 | YES | Combustion Turbine | Natural Gas | No. 2 Fuel Oil |  | 277.866 |  | 67.4891 | 123094.638 | 0.12309
R1415 | Long Island Power Authority | Trigen-NDEC | K | 323695 | Garden City | Nassau | NY | 1991-03-01 | 55 | 51.6 | 45.6 | 57 | YES | Combined Cycle | Natural Gas | No. 2 Fuel Oil |  | 324.602 |  | 67.3728 | 143798.686 | 0.1438
R1416 | Long Island Power Authority | Wading River 1 | K | 23522 | Shoreham | Suffolk | NY | 1989-08-01 | 79.5 | 81.2 | 82 | 101.3 |  | Combustion Turbine | No. 2 Fuel Oil |  |  | 4.823 |  | 0.69254 | 3583.489 | 0.0035835
R1417 | Long Island Power Authority | Wading River 2 | K | 23547 | Shoreham | Suffolk | NY | 1989-08-01 | 79.5 | 81.3 | 76.9 | 96.2 |  | Combustion Turbine | No. 2 Fuel Oil |  |  | 4.57 |  | 0.65621 | 3395.51 | 0.0033955
R1418 | Long Island Power Authority | Wading River 3 | K | 23601 | Shoreham | Suffolk | NY | 1989-08-01 | 79.5 | 81.3 | 81.7 | 101.1 |  | Combustion Turbine | No. 2 Fuel Oil |  |  | 6.93 |  | 0.99509 | 5148.99 | 0.005149
R1419 | Long Island Power Authority | West Babylon 4 | K | 23714 | West Babylon | Suffolk | NY | 1971-08-01 | 52.4 | 49 | 49.7 | 66.5 |  | Combustion Turbine | No. 2 Fuel Oil |  |  | 0.765 |  | 0.16666 | 568.395 | 0.00056839
R1420 | Long Island Power Authority | Yaphank (LF) | K | 5012 | Yaphank | Suffolk | NY | 1983-09-01 | 1.6 | 1.5 | 0 | 0 |  | Internal Combustion | Bio Gas
R1435 | New York Power Authority | Brentwood | K | 24164 | Brentwood | Suffolk | NY | 2001-08-01 | 50 | 47.1 | 45 | 46.1 |  | Combustion Turbine | Natural Gas |  |  | 59.0312 |  | 13.4774 | 26150.8039 | 0.026151
R1440 | New York Power Authority | Flynn | K | 23794 | Holtsville | Suffolk | NY | 1994-05-01 | 170 | 135.5 | 135.5 | 162.7 | YES | Combined Cycle | Natural Gas | No. 2 Fuel Oil |  | 1011.7523 |  | 67.9393 | 448206.2866 | 0.44821
R1444 | New York Power Authority | Greenport IC 4 | K | 1652 | Greenport | Suffolk | NY | 1957-06-06 | 1.2 | 1.7 | 1 | 1 |  | Internal Combustion | No. 2 Fuel Oil
R1445 | New York Power Authority | Greenport IC 5 | K | 1652 | Greenport | Suffolk | NY | 1965-07-08 | 1.8 | 1.7 | 1.5 | 1.5 |  | Internal Combustion | No. 2 Fuel Oil
R1446 | New York Power Authority | Greenport IC 6 | K | 1652 | Greenport | Suffolk | NY | 1971-09-17 | 3.8 | 2.7 | 2.5 | 2.5 |  | Internal Combustion | No. 2 Fuel Oil
R1667 | Rockville Centre, Village of | Charles P Keller 07 | K | 1661 | Rockville Centre | Nassau | NY | 1942-09-01 | 2 | 2 | 1.9882 | 1.9882 |  | Internal Combustion | No. 2 Fuel Oil |  |  | 0.003 |  | 0.017123 | 2.229 | 2.229e-06
R1668 | Rockville Centre, Village of | Charles P Keller 08 | K | 1661 | Rockville Centre | Nassau | NY | 1950-09-01 | 2.4 | 2.8 | 2.3858 | 2.3858 |  | Internal Combustion | No. 2 Fuel Oil |  |  | 0.008 |  | 0.038052 | 5.944 | 5.944e-06
R1669 | Rockville Centre, Village of | Charles P Keller 09 | K | 1661 | Rockville Centre | Nassau | NY | 1954-09-01 | 3.5 | 3.3 | 3.4793 | 3.4793 | YES | Internal Combustion | No. 2 Fuel Oil | Natural Gas |  | 0.059 |  | 0.19243 | 43.837 | 4.3837e-05
R1670 | Rockville Centre, Village of | Charles P Keller 10 | K | 1661 | Rockville Centre | Nassau | NY | 1954-09-01 | 3.5 | 3.2 | 3.4793 | 3.4793 | YES | Internal Combustion | No. 2 Fuel Oil | Natural Gas |  | 0.079 |  | 0.25766 | 58.697 | 5.8697e-05
R1671 | Rockville Centre, Village of | Charles P Keller 11 | K | 1661 | Rockville Centre | Nassau | NY | 1962-09-01 | 5.2 | 5.2 | 5.1692 | 5.1692 | YES | Internal Combustion | No. 2 Fuel Oil | Natural Gas |  | 0.02 |  | 0.043906 | 14.86 | 1.486e-05
R1672 | Rockville Centre, Village of | Charles P Keller 12 | K | 1661 | Rockville Centre | Nassau | NY | 1967-09-01 | 5.5 | 5.5 | 5.4675 | 5.4675 | YES | Internal Combustion | No. 2 Fuel Oil | Natural Gas |  | 0.007 |  | 0.014529 | 5.201 | 5.201e-06
R1673 | Rockville Centre, Village of | Charles P Keller 13 | K | 1661 | Rockville Centre | Nassau | NY | 1974-09-01 | 5.5 | 5.6 | 5.4675 | 5.4675 | YES | Internal Combustion | No. 2 Fuel Oil | Natural Gas |  | 0.019 |  | 0.039435 | 14.117 | 1.4117e-05
R1674 | Rockville Centre, Village of | Charles P Keller 14 | K | 1661 | Rockville Centre | Nassau | NY | 1994-09-01 | 6.2 | 6.3 | 6.1633 | 6.1633 | YES | Internal Combustion | No. 2 Fuel Oil | Natural Gas |  | 0.773 |  | 1.4233 | 574.339 | 0.00057434
Totals | [8 empty] | 5704 | [8 empty] | 11590.47 |  |  | 4874865.9744 | 4.8749

## Nuclear
Line No. | Billing Org | Station Unit | Zone | PTID | Town | Cnty | St | YY-MM-DD | Nameplate MW | CRIS SUM MW | CAPABILITY SUM MW | CAPABILITY WIN MW | DUAL | Unit Type | Fuel Type 1 | Fuel Type 2 | Fuel Type 3 | 2015 GWh | Notes | Capacity % | CO2 Emissions MTCO2 | CO2 Emissions MMTCO2
R1137 | Entergy Nuclear Power Marketing LLC | Fitzpatrick 1 | C | 23598 | Scriba | Oswego | NY | 1975-07-01 | 882 | 858.9 | 852.9 | 853.3 |  | Steam (BWR Nuclear) | Uranium |  |  | 7382.234 |  | 95.5466 | 487227.444 | 0.48723
R1138 | Entergy Nuclear Power Marketing LLC | Indian Point 2 | H | 23530 | Buchanan | Westchester | NY | 1973-08-01 | 1070 | 1026.5 | 1012.1 | 1030.2 |  | Steam (PWR Nuclear) | Uranium |  |  | 8811.876 |  | 94.0114 | 581583.816 | 0.58158
R1139 | Entergy Nuclear Power Marketing LLC | Indian Point 3 | H | 23531 | Buchanan | Westchester | NY | 1976-04-01 | 1080 | 1040.4 | 1039.4 | 1040.9 |  | Steam (PWR Nuclear) | Uranium |  |  | 7609.375 |  | 80.4306 | 502218.75 | 0.50222
R1610 | Nine Mile Point Nuclear Station, LLC | Nine Mile Point 1 | C | 23575 | Scriba | Oswego | NY | 1969-11-01 | 641.8 | 630.5 | 626.1 | 628.2 |  | Steam (BWR Nuclear) | Uranium |  |  | 4953.9917 |  | 88.1153 | 326963.4509 | 0.32696
R1611 | Nine Mile Point Nuclear Station, LLC | Nine Mile Point 2 | C | 23744 | Scriba | Oswego | NY | 1988-08-01 | 1320 | 1246.6 | 1289.6 | 1300 |  | Steam (BWR Nuclear) | Uranium |  |  | 11053.9151 |  | 95.5956 | 729558.3992 | 0.72956
R1656 | R.E. Ginna Nuclear Power Plant, LLC | Ginna | B | 23603 | Ontario | Wayne | NY | 1970-07-01 | 614 | 582 | 581.4 | 582.1 |  | Steam (PWR Nuclear) | Uranium |  |  | 4808.8203 | ( S ) | 89.4059 | 317382.1372 | 0.31738
Totals | [8 empty] | 5607.8 | [8 empty] | 44620.2121 |  |  | 2944933.9973 | 2.9449

## Bio Gas
Line No. | Billing Org | Station Unit | Zone | PTID | Town | Cnty | St | YY-MM-DD | Nameplate MW | CRIS SUM MW | CAPABILITY SUM MW | CAPABILITY WIN MW | DUAL | Unit Type | Fuel Type 1 | Fuel Type 2 | Fuel Type 3 | 2015 GWh | Notes | Capacity % | CO2 Emissions MTCO2 | CO2 Emissions MMTCO2
R1001 | Albany Energy LLC | Albany LFGE | F | 323615 | Albany | Albany | NY | 1998-05-01 | 5.6 | 4.5 | 5.6 | 5.6 |  | Internal Combustion | Bio Gas |  |  | 31.3824 |  | 63.9727 | 345.2067 | 0.00034521
R1112 | Consolidated Edison Energy, Inc. | Broome 2 LFGE | C | 323671 | Binghamton | Broome | NY | 2013-01-31 | 2.3 | 2 | 2 | 2 |  | Internal Combustion | Bio Gas |  |  | 17.8477 |  | 88.583 | 196.3248 | 0.00019632
R1311 | Exelon Generation Company, LLC | Chaffee | A | 323603 | Chaffee | Erie | NY | 2007-08-09 | 6.4 | 6.4 | 6.4 | 6.4 |  | Internal Combustion | Bio Gas |  |  | 51.677 |  | 92.175 | 568.447 | 0.00056845
R1312 | Exelon Generation Company, LLC | High Acres 1 | C | 23767 | Fairport | Wayne | NY | 1991-06-01 | 3.2 | 3.2 | 3.2 | 3.2 |  | Internal Combustion | Bio Gas |  |  | 24.883 |  | 88.7664 | 273.713 | 0.00027371
R1313 | Exelon Generation Company, LLC | High Acres 2 | C | 23767 | Fairport | Wayne | NY | 2008-02-28 | 6.4 | 6.4 | 6.4 | 6.4 |  | Internal Combustion | Bio Gas |  |  | 47.531 |  | 84.7799 | 522.841 | 0.00052284
R1314 | Exelon Generation Company, LLC | Madison County LF | E | 323628 | Wampsville | Madison | NY | 2010-03-01 | 1.6 | 1.6 | 1.6 | 1.6 |  | Internal Combustion | Bio Gas |  |  | 6.703 |  | 47.8239 | 73.733 | 7.3733e-05
R1315 | Exelon Generation Company, LLC | Mill Seat | B | 323607 | Riga | Monroe | NY | 2007-07-20 | 6.4 | 6.4 | 6.4 | 6.4 |  | Internal Combustion | Bio Gas |  |  | 51.85 |  | 92.4836 | 570.35 | 0.00057035
R1316 | Exelon Generation Company, LLC | Monroe Livingston | B | 24207 | Scottsville | Monroe | NY | 1988-11-01 | 2.4 | 2.4 | 2.4 | 2.4 |  | Internal Combustion | Bio Gas |  |  | 8.09 |  | 38.4798 | 88.99 | 8.899e-05
R1317 | Exelon Generation Company, LLC | Oneida-Herkimer LFGE | E | 323681 | Boonville | Oneida | NY | 2012-04-01 | 3.2 | 3.2 | 3.2 | 3.2 |  | Internal Combustion | Bio Gas |  |  | 24.5186 |  | 87.4666 | 269.7049 | 0.0002697
R1318 | Exelon Generation Company, LLC | Synergy Biogas | B | 323694 | Wyoming | Wyoming | NY | 2012-09-01 | 2 | 2 | 0 | 0 |  | Internal Combustion | Bio Gas |  |  | 5.0249 |  | 28.681 | 55.2741 | 5.5274e-05
R1336 | Innovative Energy Systems, Inc. | Auburn LFG | C | 323710 | Auburn | Cayuga | NY | 2010-01-01 | 2.1 | 0 | 0 | 0 |  | Internal Combustion | Bio Gas |  |  | 0.58805 | ( 2 ) ( N ) | 3.1966 | 6.4685 | 6.4685e-06
R1337 | Innovative Energy Systems, Inc. | Chautauqua LFGE | A | 323629 | Jamestown | Chautauqua | NY | 2010-02-12 | 9.6 | 0 | 0 | 0 |  | Internal Combustion | Bio Gas |  |  | 41.6586 |  | 49.537 | 458.2447 | 0.00045824
R1338 | Innovative Energy Systems, Inc. | Clinton LFGE | D | 323618 | Morrisonville | Clinton | NY | 2008-10-01 | 6.4 | 6.4 | 6.4 | 6.4 |  | Internal Combustion | Bio Gas |  |  | 35.4591 |  | 63.2475 | 390.0499 | 0.00039005
R1339 | Innovative Energy Systems, Inc. | Colonie LFGTE | F | 323577 | Colonie | Albany | NY | 2006-03-01 | 4.8 | 6.4 | 4.8 | 4.8 |  | Internal Combustion | Bio Gas |  |  | 35.5672 |  | 84.5872 | 391.2394 | 0.00039124
R1340 | Innovative Energy Systems, Inc. | DANC LFGE | E | 323619 | Watertown | Jefferson | NY | 2008-09-08 | 6.4 | 6.4 | 6.4 | 6.4 |  | Internal Combustion | Bio Gas |  |  | 33.5073 |  | 59.7661 | 368.5799 | 0.00036858
R1341 | Innovative Energy Systems, Inc. | Fulton LFGE | F | 323630 | Johnstown | Fulton | NY | 2010-06-04 | 3.2 | 0 | 0 | 0 |  | Internal Combustion | Bio Gas |  |  | 11.0184 |  | 39.3065 | 121.2025 | 0.0001212
R1342 | Innovative Energy Systems, Inc. | Hyland LFGE | B | 323620 | Angelica | Allegany | NY | 2008-09-08 | 4.8 | 4.8 | 4.8 | 4.8 |  | Internal Combustion | Bio Gas |  |  | 30.3213 |  | 72.1111 | 333.5339 | 0.00033353
R1343 | Innovative Energy Systems, Inc. | Steuben County LF | C | 323667 | Bath | Steuben | NY | 2012-08-01 | 3.2 | 3.2 | 3.2 | 3.2 |  | Internal Combustion | Bio Gas |  |  | 17.2203 |  | 61.4309 | 189.4234 | 0.00018942
R1396 | Long Island Power Authority | Oceanside (LF) | K | 5008 | Oceanside | Nassau | NY | 1991-02-01 | 2.1 | 1.1 | 0 | 0 |  | Internal Combustion | Bio Gas
R1397 | Long Island Power Authority | Oyster Bay (LF) | K | 5009 | Bethpage | Nassau | NY | 1986-07-01 | 1.3 | 0 | 0 | 0 |  | Internal Combustion | Bio Gas
R1411 | Long Island Power Authority | Smithtown (LF) | K | 5010 | Smithtown | Suffolk | NY | 1985-12-01 | 1.1 | 0 | 0 | 0 |  | Internal Combustion | Bio Gas
R1420 | Long Island Power Authority | Yaphank (LF) | K | 5012 | Yaphank | Suffolk | NY | 1983-09-01 | 1.6 | 1.5 | 0 | 0 |  | Internal Combustion | Bio Gas
R1425 | Model City Energy LLC | Model City Energy | A | 24167 | Lewiston | Niagara | NY | 2001-06-01 | 5.6 | 5.6 | 5.6 | 5.6 |  | Internal Combustion | Bio Gas |  |  | 37.8299 |  | 77.1157 | 416.1286 | 0.00041613
R1426 | Modern Innovative Energy, LLC | Modern LF | A | 323580 | Lewiston | Niagara | NY | 2006-02-01 | 6.4 | 6.4 | 6.4 | 6.4 |  | Internal Combustion | Bio Gas |  |  | 17.8716 |  | 31.8772 | 196.588 | 0.00019659
R1465 | New York State Elec. & Gas Corp. | AA Dairy | C | 5013 | Ithaca | Tompkins | NY | 1998-06-01 | 0.1 |  | 0 | 0 |  | Internal Combustion | Bio Gas
R1473 | New York State Elec. & Gas Corp. | Broome LFGE | C | 323600 | Binghamton | Broome | NY | 2007-09-01 | 2.1 | 2.1 | 2.1 | 2.1 |  | Internal Combustion | Bio Gas |  |  | 13.7377 |  | 74.6774 | 151.1142 | 0.00015111
R1557 | Niagara Mohawk Power Corp. | Gloversville Johnstown WWT | F | 23643 | Gloversville | Fulton | NY | 2010-01-01 | 0.7 |  | 0 | 0 |  | Internal Combustion | Bio Gas
R1581 | Niagara Mohawk Power Corp. | Onondaga Energy Partners | C | 23634 | Onondaga | Onondaga | NY | 1987-12-01 | 1.4 |  | 0 | 0 |  | Internal Combustion | Bio Gas
R1593 | Niagara Mohawk Power Corp. | Sustainable Bioelectric LLC | A | 23774 | Wheatfield | Niagara | NY | 2014-03-01 | 0.6 |  | 0 | 0 |  | Internal Combustion | Bio Gas |  |  | 0.192 |  | 3.653 | 2.112 | 2.112e-06
R1653 | Orange and Rockland Utilities | Landfill G.Part19 | G | 5057 | Goshen | Orange | NY | 1988-12-01 | 2.5 |  | 0 | 0 |  | Internal Combustion | Bio Gas
R1654 | Orange and Rockland Utilities | Middletown LFG | G | 5058 | Goshen | Orange | NY | 1988-12-01 | 3 |  | 0 | 0 |  | Internal Combustion | Bio Gas
R1679 | Seneca Energy II, LLC | Ontario LFGE | C | 23819 | Canandaigua | Ontario | NY | 2003-12-01 | 11.2 | 5.6 | 11.2 | 11.2 |  | Internal Combustion | Bio Gas |  |  | 60.9562 |  | 62.1292 | 670.5182 | 0.00067052
R1680 | Seneca Energy II, LLC | Seneca Energy 1 | C | 23797 | Seneca Falls | Seneca | NY | 1996-03-01 | 8.8 | 8.8 | 8.8 | 8.8 |  | Internal Combustion | Bio Gas |  |  | 139.2478 | ( G ) |  | 1531.7261 | 0.0015317
R1681 | Seneca Energy II, LLC | Seneca Energy 2 | C | 23797 | Seneca Falls | Seneca | NY | 1997-08-01 | 8.8 | 8.8 | 8.8 | 8.8 |  | Internal Combustion | Bio Gas
Totals | [8 empty] | 137.3 | [8 empty] | 744.6831 |  |  | 8191.5138 | 0.0081915

## Coal
Line No. | Billing Org | Station Unit | Zone | PTID | Town | Cnty | St | YY-MM-DD | Nameplate MW | CRIS SUM MW | CAPABILITY SUM MW | CAPABILITY WIN MW | DUAL | Unit Type | Fuel Type 1 | Fuel Type 2 | Fuel Type 3 | 2015 GWh | Notes | Capacity % | CO2 Emissions MTCO2 | CO2 Emissions MMTCO2
R1082 | Cayuga Operating Company, LLC | Cayuga 1 | C | 23584 | Lansing | Tompkins | NY | 1955-09-01 | 155.3 | 154.1 | 150.1 | 152.3 |  | Steam Turbine (Fossil) | Bituminous Coal |  |  | 94.4152 | ( S ) | 6.9401 | 94415.17 | 0.094415
R1083 | Cayuga Operating Company, LLC | Cayuga 2 | C | 23585 | Lansing | Tompkins | NY | 1958-10-01 | 167.2 | 154.7 | 150.4 | 156.8 |  | Steam Turbine (Fossil) | Bituminous Coal |  |  | 434.6559 | ( S ) | 29.676 | 434655.94 | 0.43466
R1345 | Jamestown Board of Public Utilities | Jamestown 5 | A | 1658 | Jamestown | Chautauqua | NY | 1951-08-01 | 28.7 | 23 | 16.8352 | 16.7 |  | Steam Turbine (Fossil) | Bituminous Coal | Natural Gas |  | 5.7734 |  | 2.2964 | 5773.38 | 0.0057734
R1346 | Jamestown Board of Public Utilities | Jamestown 6 | A | 1658 | Jamestown | Chautauqua | NY | 1968-08-01 | 25 | 22.4 | 14.6648 | 14.8 |  | Steam Turbine (Fossil) | Bituminous Coal | Natural Gas |  | 46.6672 |  | 21.3092 | 46667.17 | 0.046667
R1641 | NRG Power Marketing LLC | Dunkirk 2 (MB - 1/1/16) | A | 23564 | Dunkirk | Chautauqua | NY | 1950-12-01 | 100 | 97.2 | 0 | 0 |  | Steam Turbine (Fossil) | Bituminous Coal |  |  | 439.947 | ( M ) | 50.2223 | 439947 | 0.43995
R1643 | NRG Power Marketing LLC | Huntley 67 (RET - 3/1/16) | A | 23561 | Tonawanda | Erie | NY | 1957-12-01 | 218 | 196.5 | 0 | 0 |  | Steam Turbine (Fossil) | Bituminous Coal |  |  | 249.43 | ( R ) | 13.0614 | 249430 | 0.24943
R1644 | NRG Power Marketing LLC | Huntley 68 (RET - 3/1/16) | A | 23562 | Tonawanda | Erie | NY | 1958-12-01 | 218 | 198 | 0 | 0 |  | Steam Turbine (Fossil) | Bituminous Coal |  |  | 160.405 | ( R ) | 8.3996 | 160405 | 0.1604
R1694 | Somerset Operating Company, LLC | Somerset | A | 23543 | Somerset | Niagara | NY | 1984-08-01 | 655.1 | 686.5 | 685.3 | 691.7 |  | Steam Turbine (Fossil) | Bituminous Coal |  |  | 614.8828 |  | 10.7147 | 614882.79 | 0.61488
Totals | [8 empty] | 1567.3 | [8 empty] | 2046.1764 |  |  | 2046176.45 | 2.0462

## Natural Gas
Line No. | Billing Org | Station Unit | Zone | PTID | Town | Cnty | St | YY-MM-DD | Nameplate MW | CRIS SUM MW | CAPABILITY SUM MW | CAPABILITY WIN MW | DUAL | Unit Type | Fuel Type 1 | Fuel Type 2 | Fuel Type 3 | 2015 GWh | Notes | Capacity % | CO2 Emissions MTCO2 | CO2 Emissions MMTCO2
R1002 | Astoria Energy II, LLC | Astoria Energy 2 - CC3 | J | 323677 | Queens | Queens | NY | 2011-07-01 | 330 | 288 | 281.3 | 325.2 | YES | Combined Cycle | Natural Gas | No. 2 Fuel Oil |  | 3257.6736 | ( G ) |  | 1443149.4048 | 1.4431
R1003 | Astoria Energy II, LLC | Astoria Energy 2 - CC4 | J | 323678 | Queens | Queens | NY | 2011-07-01 | 330 | 288 | 281.3 | 325.2 | YES | Combined Cycle | Natural Gas | No. 2 Fuel Oil
R1004 | Astoria Energy, LLC | Astoria East Energy - CC1 | J | 323581 | Queens | Queens | NY | 2006-04-01 | 320 | 278.7 | 281.8 | 317.8 | YES | Combined Cycle | Natural Gas | No. 2 Fuel Oil |  | 3500.9945 | ( G ) |  | 1550940.5768 | 1.5509
R1005 | Astoria Energy, LLC | Astoria East Energy - CC2 | J | 323582 | Queens | Queens | NY | 2006-04-01 | 320 | 278.7 | 281.8 | 317.8 | YES | Combined Cycle | Natural Gas | No. 2 Fuel Oil
R1006 | Astoria Generating Company L.P. | Astoria 2 | J | 24149 | Queens | Queens | NY | 1954-03-01 | 180 | 177 | 172.3 | 166.6 |  | Steam Turbine (Fossil) | Natural Gas |  |  | 6.488 |  | 0.41147 | 2874.184 | 0.0028742
R1009 | Astoria Generating Company L.P. | Astoria GT 01 | J | 23523 | Queens | Queens | NY | 1967-07-01 | 16 | 15.7 | 14.5 | 18.3 |  | Combustion Turbine | Natural Gas |  |  | 0.49568 |  | 0.35365 | 219.5862 | 0.00021959
R1058 | Athens Generating Company, LP | Athens 1 | F | 23668 | Athens | Greene | NY | 2004-05-01 | 441 | 316.6 | 324.4 | 408.7 | YES | Combined Cycle | Natural Gas | No. 2 Fuel Oil |  | 1396.0572 |  | 36.1377 | 618453.3485 | 0.61845
R1059 | Athens Generating Company, LP | Athens 2 | F | 23670 | Athens | Greene | NY | 2004-05-01 | 441 | 315.6 | 323.7 | 408.7 | YES | Combined Cycle | Natural Gas | No. 2 Fuel Oil |  | 1204.9647 |  | 31.1912 | 533799.3444 | 0.5338
R1060 | Athens Generating Company, LP | Athens 3 | F | 23677 | Athens | Greene | NY | 2004-05-01 | 441 | 312.8 | 320.6 | 406.1 | YES | Combined Cycle | Natural Gas | No. 2 Fuel Oil |  | 719.3327 |  | 18.6203 | 318664.3772 | 0.31866
R1069 | Binghamton BOP, LLC | Binghamton | C | 23790 | Binghamton | Broome | NY | 2001-03-01 | 47.7 | 43.8 | 41.9 | 46.9 | YES | Combined Cycle | Natural Gas | Kerosene |  | 32.92 |  | 7.8784 | 14583.56 | 0.014584
R1074 | Calpine Energy Services LP | Bethpage | K | 23823 | Hicksville | Nassau | NY | 1989-09-01 | 83.6 | 54.9 | 51.5 | 60 |  | Combined Cycle | Natural Gas |  |  | 323.968 |  | 44.2376 | 143517.824 | 0.14352
R1075 | Calpine Energy Services LP | Bethpage GT4 | K | 323586 | Hicksville | Nassau | NY | 2002-07-01 | 60 | 48.2 | 44.4 | 48.1 |  | Combustion Turbine | Natural Gas |  |  | 168.412 |  | 32.0419 | 74606.516 | 0.074607
R1076 | Calpine Energy Services LP | KIAC_JFK_GT1 | J | 23816 | Jamaica | Queens | NY | 1995-02-01 | 60.6 | 58.7 | 60.6 | 61 | YES | Combined Cycle | Natural Gas | No. 2 Fuel Oil |  | 713.244 | ( G ) |  | 315967.1009 | 0.31597
R1077 | Calpine Energy Services LP | KIAC_JFK_GT2 | J | 23817 | Jamaica | Queens | NY | 1995-02-01 | 60.6 | 58.3 | 58.8 | 60.4 | YES | Combined Cycle | Natural Gas | No. 2 Fuel Oil
R1080 | Carr Street Generating Station LP | Carr St.-E. Syr | C | 24060 | Dewitt | Onondaga | NY | 1993-08-01 | 122.6 | 89 | 88 | 103.4 | YES | Combined Cycle | Natural Gas | No. 2 Fuel Oil |  | 307.32 |  | 28.6152 | 136142.76 | 0.13614
R1081 | Castleton Power, LLC | Castleton Energy Center | F | 23900 | Castleton | Rensselaer | NY | 1992-01-01 | 72 | 67 | 61 | 71.8 | YES | Combined Cycle | Natural Gas | No. 2 Fuel Oil |  | 283.8325 |  | 45.0014 | 125737.8108 | 0.12574
R1104 | Consolidated Edison Co. of NY, Inc. | Brooklyn Navy Yard | J | 23515 | Brooklyn | Kings | NY | 1996-11-01 | 322 | 266.9 | 260.3 | 301.8 | YES | Combined Cycle | Natural Gas | No. 2 Fuel Oil |  | 1866.033 |  | 66.1545 | 826652.619 | 0.82665
R1105 | Consolidated Edison Co. of NY, Inc. | East River 1 | J | 323558 | Manhattan | New York | NY | 2005-04-01 | 185 | 150.5 | 150.9 | 192.1 | YES | Combined Cycle | Natural Gas | Kerosene |  | 1169.4691 |  | 72.1627 | 518074.8113 | 0.51807
R1106 | Consolidated Edison Co. of NY, Inc. | East River 2 | J | 323559 | Manhattan | New York | NY | 2005-04-05 | 185 | 152.4 | 151.8 | 182.8 | YES | Combined Cycle | Natural Gas | Kerosene |  | 1062.9477 |  | 65.5898 | 470885.8311 | 0.47089
R1107 | Consolidated Edison Co. of NY, Inc. | East River 6 | J | 23660 | Manhattan | New York | NY | 1951-11-01 | 156.2 | 134.3 | 141.7 | 140.4 | YES | Steam Turbine (Fossil) | Natural Gas | No. 6 Fuel Oil |  | 558.0058 |  | 40.7806 | 247196.5694 | 0.2472
R1108 | Consolidated Edison Co. of NY, Inc. | East River 7 | J | 23524 | Manhattan | New York | NY | 1955-06-01 | 200 | 184.7 | 184.9 | 184.1 | YES | Steam Turbine (Fossil) | Natural Gas | No. 6 Fuel Oil |  | 137.4059 |  | 7.8428 | 60870.8137 | 0.060871
R1113 | Consolidated Edison Energy, Inc. | Fortistar - N.Tonawanda | A | 24026 | N Tonawanda | Erie | NY | 1993-06-01 | 55.3 | 57 | 57.8 | 62.3 | YES | Combined Cycle | Natural Gas | No. 2 Fuel Oil |  | 42.2224 |  | 8.7159 | 18704.5409 | 0.018705
R1114 | Consolidated Edison Energy, Inc. | Massena | D | 23902 | Massena | St Lawrence | NY | 1992-07-01 | 102.1 | 82.2 | 81.1 | 92.3 | YES | Combined Cycle | Natural Gas | No. 2 Fuel Oil |  | 3.1589 |  | 0.35318 | 1399.3706 | 0.0013994
R1116 | Consolidated Edison Energy, Inc. | Rensselaer | F | 23796 | Rensselaer | Rensselaer | NY | 1993-12-01 | 96.9 | 79 | 77 | 82.7 | YES | Combined Cycle | Natural Gas | No. 2 Fuel Oil |  | 44.3436 |  | 5.224 | 19644.2148 | 0.019644
R1123 | Danskammer Energy, LLC | Danskammer 1 | G | 23586 | Newburgh | Orange | NY | 1951-12-01 | 72 | 69 | 68.2 | 65.7 | YES | Steam Turbine (Fossil) | Natural Gas | No. 6 Fuel Oil |  | 1.3946 |  | 0.22111 | 617.8122 | 0.00061781
R1124 | Danskammer Energy, LLC | Danskammer 2 | G | 23589 | Newburgh | Orange | NY | 1954-09-01 | 73.5 | 64.7 | 64.5 | 64.2 | YES | Steam Turbine (Fossil) | Natural Gas | No. 6 Fuel Oil |  | 3.3824 |  | 0.52533 | 1498.4032 | 0.0014984
R1125 | Danskammer Energy, LLC | Danskammer 3 | G | 23590 | Newburgh | Orange | NY | 1959-10-01 | 147.1 | 139.2 | 139.3 | 137.5 |  | Steam Turbine (Fossil) | Natural Gas |  |  | 17.1262 |  | 1.3291 | 7586.8889 | 0.0075869
R1126 | Danskammer Energy, LLC | Danskammer 4 | G | 23591 | Newburgh | Orange | NY | 1967-09-01 | 239.4 | 238.2 | 212.2 | 224.5 |  | Steam Turbine (Fossil) | Natural Gas |  |  | 12.8412 |  | 0.61232 | 5688.6605 | 0.0056887
R1127 | Dynegy Marketing and Trade, LLC | Independence | C | 23970 | Scriba | Oswego | NY | 1994-11-01 | 1254 | 954.4 | 921.2 | 1126.4 |  | Combined Cycle | Natural Gas |  |  | 6478.691 |  | 58.9774 | 2870060.113 | 2.8701
R1135 | Empire Generating Co, LLC | EMPIRE_CC_1 | F | 323656 | Rensselaer | Rensselaer | NY | 2010-09-02 | 335 | 294.2 | 290.5 | 338.9 | YES | Combined Cycle | Natural Gas | No. 2 Fuel Oil |  | 1662.017 |  | 56.6352 | 736273.531 | 0.73627
R1136 | Empire Generating Co, LLC | EMPIRE_CC_2 | F | 323658 | Rensselaer | Rensselaer | NY | 2010-09-02 | 335 | 298.2 | 291.2 | 338.8 | YES | Combined Cycle | Natural Gas | No. 2 Fuel Oil |  | 1609.827 |  | 54.8568 | 713153.361 | 0.71315
R1325 | Freeport Electric | Freeport CT 2 | K | 23818 | Freeport | Nassau | NY | 2004-03-01 | 60.5 | 50.3 | 47.9 | 47.9 |  | Combustion Turbine | Natural Gas |  |  | 42.1855 |  | 7.9598 | 18688.1632 | 0.018688
R1326 | GenOn Energy Management, LLC | Bowline 1 | G | 23526 | West Haverstraw | Rockland | NY | 1972-09-01 | 621 | 577.7 | 567.1 | 576.1 | YES | Steam Turbine (Fossil) | Natural Gas | No. 6 Fuel Oil |  | 1329.9329 |  | 24.4475 | 589160.2747 | 0.58916
R1327 | GenOn Energy Management, LLC | Bowline 2 | G | 23595 | West Haverstraw | Rockland | NY | 1974-05-01 | 621 | 557.4 | 569 | 561.3 | YES | Steam Turbine (Fossil) | Natural Gas | No. 6 Fuel Oil |  | 125.0718 |  | 2.2991 | 55406.8074 | 0.055407
R1331 | Indeck Energy Services of Silver Springs | Indeck-Silver Springs | C | 23768 | Silver Springs | Wyoming | NY | 1991-04-01 | 56.6 | 51.5 | 49 | 62.6 | YES | Combined Cycle | Natural Gas | No. 2 Fuel Oil |  | 107.8502 |  | 21.7521 | 47777.6342 | 0.047778
R1332 | Indeck-Corinth LP | Indeck-Corinth | F | 23802 | Corinth | Saratoga | NY | 1995-07-01 | 147 | 131.2 | 129.1 | 132.2 | YES | Combined Cycle | Natural Gas | No. 2 Fuel Oil |  | 761.907 |  | 59.1671 | 337524.801 | 0.33752
R1333 | Indeck-Olean LP | Indeck-Olean | A | 23982 | Olean | Cattaraugus | NY | 1993-12-01 | 90.6 | 79.4 | 76.8 | 84.2 | YES | Combined Cycle | Natural Gas | No. 2 Fuel Oil |  | 387.678 |  | 48.8471 | 171741.3407 | 0.17174
R1334 | Indeck-Oswego LP | Indeck-Oswego | C | 23783 | Oswego | Oswego | NY | 1990-05-01 | 57.4 | 51.6 | 47.9 | 61.3 | YES | Combined Cycle | Natural Gas | No. 2 Fuel Oil |  | 88.779 |  | 17.6561 | 39329.0793 | 0.039329
R1335 | Indeck-Yerkes LP | Indeck-Yerkes | A | 23781 | Tonawanda | Erie | NY | 1990-02-01 | 59.9 | 49.7 | 47.7 | 58.2 | YES | Combined Cycle | Natural Gas | No. 2 Fuel Oil |  | 121.7219 |  | 23.1973 | 53922.7973 | 0.053923
R1347 | Jamestown Board of Public Utilities | Jamestown 7 | A | 1659 | Jamestown | Chautauqua | NY | 2002-01-01 | 47.3 | 40 | 38 | 45.8 |  | Combustion Turbine | Natural Gas |  |  | 175.4177 |  | 42.3358 | 77710.0234 | 0.07771
R1349 | Long Island Power Authority | Barrett 03 | K | 23706 | Island Park | Nassau | NY | 1970-06-01 | 18 | 17.9 | 17.2 | 20 | YES | Combustion Turbine | Natural Gas | No. 2 Fuel Oil |  | 4.873 |  | 3.0904 | 2158.739 | 0.0021587
R1350 | Long Island Power Authority | Barrett 04 | K | 23707 | Island Park | Nassau | NY | 1970-07-01 | 18 | 17.7 | 17.1 | 20.9 | YES | Combustion Turbine | Natural Gas | No. 2 Fuel Oil |  | 3.391 |  | 2.1506 | 1502.213 | 0.0015022
R1351 | Long Island Power Authority | Barrett 05 | K | 23708 | Island Park | Nassau | NY | 1970-07-01 | 18 | 17.8 | 17.3 | 19.9 | YES | Combustion Turbine | Natural Gas | No. 2 Fuel Oil |  | 4.084 |  | 2.5901 | 1809.212 | 0.0018092
R1352 | Long Island Power Authority | Barrett 06 | K | 23709 | Island Park | Nassau | NY | 1970-07-01 | 18 | 17.8 | 17.8 | 20 | YES | Combustion Turbine | Natural Gas | No. 2 Fuel Oil |  | 6.57 |  | 4.1667 | 2910.51 | 0.0029105
R1353 | Long Island Power Authority | Barrett 08 | K | 23711 | Island Park | Nassau | NY | 1970-07-01 | 18 | 17.3 | 16.9 | 20.4 | YES | Combustion Turbine | Natural Gas | No. 2 Fuel Oil |  | 6.489 |  | 4.1153 | 2874.627 | 0.0028746
R1354 | Long Island Power Authority | Barrett 09 | K | 23700 | Island Park | Nassau | NY | 1971-06-01 | 41.8 | 43.4 | 40.7 | 50.3 | YES | Jet Engine | Natural Gas | No. 2 Fuel Oil |  | 19.075 |  | 5.2094 | 8450.225 | 0.0084502
R1355 | Long Island Power Authority | Barrett 10 | K | 23701 | Island Park | Nassau | NY | 1971-06-01 | 41.8 | 42.7 | 39.6 | 49.7 | YES | Jet Engine | Natural Gas | No. 2 Fuel Oil |  | 12.674 |  | 3.4613 | 5614.582 | 0.0056146
R1356 | Long Island Power Authority | Barrett 11 | K | 23702 | Island Park | Nassau | NY | 1971-06-01 | 41.8 | 43.3 | 40.1 | 49.7 | YES | Jet Engine | Natural Gas | No. 2 Fuel Oil |  | 23.805 |  | 6.5011 | 10545.615 | 0.010546
R1357 | Long Island Power Authority | Barrett 12 | K | 23703 | Island Park | Nassau | NY | 1971-06-01 | 41.8 | 44 | 40.9 | 49.3 | YES | Jet Engine | Natural Gas | No. 2 Fuel Oil |  | 21.431 |  | 5.8528 | 9493.933 | 0.0094939
R1358 | Long Island Power Authority | Barrett GT 01 | K | 23704 | Island Park | Nassau | NY | 1970-06-01 | 18 | 18.1 | 17.4 | 16 | YES | Combustion Turbine | Natural Gas | No. 2 Fuel Oil |  | 2.636 |  | 1.6717 | 1167.748 | 0.0011677
R1359 | Long Island Power Authority | Barrett GT 02 | K | 23705 | Island Park | Nassau | NY | 1970-06-01 | 18 | 17.4 | 17.5 | 20.6 | YES | Combustion Turbine | Natural Gas | No. 2 Fuel Oil |  | 3.832 |  | 2.4302 | 1697.576 | 0.0016976
R1360 | Long Island Power Authority | Barrett ST 01 | K | 23545 | Island Park | Nassau | NY | 1956-11-01 | 188 | 200.2 | 193 | 199.2 | YES | Steam Turbine (Fossil) | Natural Gas | No. 6 Fuel Oil |  | 599.725 |  | 36.4158 | 265678.175 | 0.26568
R1361 | Long Island Power Authority | Barrett ST 02 | K | 23546 | Island Park | Nassau | NY | 1963-10-01 | 188 | 197.5 | 192.7 | 196 | YES | Steam Turbine (Fossil) | Natural Gas | No. 6 Fuel Oil |  | 829.509 |  | 50.3685 | 367472.487 | 0.36747
R1362 | Long Island Power Authority | Bethpage 3 | K | 323564 | Hicksville | Nassau | NY | 2005-05-01 | 96 | 79.9 | 76.1 | 77.7 |  | Combined Cycle | Natural Gas |  |  | 331.558 |  | 39.4261 | 146880.194 | 0.14688
R1363 | Long Island Power Authority | Caithness_CC_1 | K | 323624 | Brookhaven | Suffolk | NY | 2009-08-01 | 375 | 315.6 | 309 | 356.8 | YES | Combined Cycle | Natural Gas | No. 2 Fuel Oil |  | 2013.2644 |  | 61.2866 | 891876.1159 | 0.89188
R1368 | Long Island Power Authority | Far Rockaway GT1 | K | 24212 | Far Rockaway | Queens | NY | 2002-07-01 | 60.5 | 53.5 | 54.2 | 59.4 |  | Jet Engine | Natural Gas |  |  | 223.2411 |  | 42.1226 | 98895.8162 | 0.098896
R1370 | Long Island Power Authority | Freeport CT 1 | K | 23764 | Freeport | Nassau | NY | 2004-06-01 | 60 | 48.3 | 48.5 | 49.1 | YES | Combustion Turbine | Natural Gas | No. 2 Fuel Oil |  | 131.6224 |  | 25.0423 | 58308.7188 | 0.058309
R1374 | Long Island Power Authority | Glenwood GT 04 | K | 24219 | Glenwood | Nassau | NY | 2002-06-01 | 53 | 40.3 | 40 | 46.8 | YES | Combustion Turbine | Natural Gas | No. 2 Fuel Oil |  | 101.6382 |  | 21.8916 | 45025.7226 | 0.045026
R1375 | Long Island Power Authority | Glenwood GT 05 | K | 24220 | Glenwood | Nassau | NY | 2002-06-01 | 53 | 40 | 40 | 43.2 | YES | Combustion Turbine | Natural Gas | No. 2 Fuel Oil |  | 75.713 |  | 16.3076 | 33540.8679 | 0.033541
R1391 | Long Island Power Authority | Northport 1 | K | 23551 | Northport | Suffolk | NY | 1967-07-01 | 387 | 395 | 399.5 | 397 | YES | Steam Turbine (Fossil) | Natural Gas | No. 6 Fuel Oil |  | 680.641 |  | 20.0772 | 301523.963 | 0.30152
R1392 | Long Island Power Authority | Northport 2 | K | 23552 | Northport | Suffolk | NY | 1968-06-01 | 387 | 396 | 399 | 399 | YES | Steam Turbine (Fossil) | Natural Gas | No. 6 Fuel Oil |  | 574.12 |  | 16.9351 | 254335.16 | 0.25434
R1393 | Long Island Power Authority | Northport 3 | K | 23553 | Northport | Suffolk | NY | 1972-07-01 | 387 | 399.2 | 390.5 | 390 | YES | Steam Turbine (Fossil) | Natural Gas | No. 6 Fuel Oil |  | 958.521 |  | 28.274 | 424624.803 | 0.42462
R1394 | Long Island Power Authority | Northport 4 | K | 23650 | Northport | Suffolk | NY | 1977-12-01 | 387 | 399.2 | 391.7 | 386.2 | YES | Steam Turbine (Fossil) | Natural Gas | No. 6 Fuel Oil |  | 840.038 |  | 24.779 | 372136.834 | 0.37214
R1398 | Long Island Power Authority | Pilgrim GT1 | K | 24216 | Brentwood | Suffolk | NY | 2002-08-01 | 50 | 45.6 | 45.6 | 46.3 |  | Combustion Turbine | Natural Gas |  |  | 64.2755 |  | 14.6748 | 28474.0465 | 0.028474
R1399 | Long Island Power Authority | Pilgrim GT2 | K | 24217 | Brentwood | Suffolk | NY | 2002-08-01 | 50 | 46.2 | 44.8 | 45.8 |  | Combustion Turbine | Natural Gas |  |  | 61.9465 |  | 14.143 | 27442.2995 | 0.027442
R1400 | Long Island Power Authority | Pinelawn Power 1 | K | 323563 | Babylon | Suffolk | NY | 2005-06-01 | 82 | 78 | 75.7 | 77 | YES | Combined Cycle | Natural Gas | Kerosene |  | 187.3294 |  | 26.0788 | 82986.9242 | 0.082987
R1404 | Long Island Power Authority | Port Jefferson GT 02 | K | 24210 | Port Jefferson | Suffolk | NY | 2002-07-01 | 53 | 42 | 40.5 | 45.7 | YES | Combustion Turbine | Natural Gas | No. 2 Fuel Oil |  | 49.9153 |  | 10.7511 | 22112.4868 | 0.022112
R1405 | Long Island Power Authority | Port Jefferson GT 03 | K | 24211 | Port Jefferson | Suffolk | NY | 2002-07-01 | 53 | 41.1 | 41.1 | 46.3 | YES | Combustion Turbine | Natural Gas | No. 2 Fuel Oil |  | 65.7746 |  | 14.167 | 29138.1257 | 0.029138
R1412 | Long Island Power Authority | South Oaks Hosp | K | 5011 | Amityville | Suffolk | NY | 1990-06-01 | 1 | 0 | 0 | 0 |  | Internal Combustion | Natural Gas
R1414 | Long Island Power Authority | Stony Brook | K | 24151 | Stony Brook | Suffolk | NY | 1995-04-01 | 47 | 9.6 | 14.5 | 16.5 | YES | Combustion Turbine | Natural Gas | No. 2 Fuel Oil |  | 277.866 |  | 67.4891 | 123094.638 | 0.12309
R1415 | Long Island Power Authority | Trigen-NDEC | K | 323695 | Garden City | Nassau | NY | 1991-03-01 | 55 | 51.6 | 45.6 | 57 | YES | Combined Cycle | Natural Gas | No. 2 Fuel Oil |  | 324.602 |  | 67.3728 | 143798.686 | 0.1438
R1429 | New York Power Authority | Astoria CC 1 | J | 323568 | Queens | Queens | NY | 2006-01-01 | 288 | 246.2 | 231.5 | 260 | YES | Combined Cycle | Natural Gas | Jet Fuel | KER | 2891.4412 | ( G ) |  | 1280908.4516 | 1.2809
R1430 | New York Power Authority | Astoria CC 2 | J | 323569 | Queens | Queens | NY | 2006-01-01 | 288 | 246.2 | 231.5 | 260 | YES | Combined Cycle | Natural Gas | Jet Fuel | KER
R1435 | New York Power Authority | Brentwood | K | 24164 | Brentwood | Suffolk | NY | 2001-08-01 | 50 | 47.1 | 45 | 46.1 |  | Combustion Turbine | Natural Gas |  |  | 59.0312 |  | 13.4774 | 26150.8039 | 0.026151
R1440 | New York Power Authority | Flynn | K | 23794 | Holtsville | Suffolk | NY | 1994-05-01 | 170 | 135.5 | 135.5 | 162.7 | YES | Combined Cycle | Natural Gas | No. 2 Fuel Oil |  | 1011.7523 |  | 67.9393 | 448206.2866 | 0.44821
R1441 | New York Power Authority | Gowanus 5 | J | 24156 | Brooklyn | Kings | NY | 2001-08-01 | 50 | 45.4 | 40 | 40 |  | Combustion Turbine | Natural Gas |  |  | 60.8375 |  | 13.8898 | 26951.0036 | 0.026951
R1442 | New York Power Authority | Gowanus 6 | J | 24157 | Brooklyn | Kings | NY | 2001-08-01 | 50 | 46.1 | 39.9 | 39.9 |  | Combustion Turbine | Natural Gas |  |  | 57.9412 |  | 13.2286 | 25667.9693 | 0.025668
R1447 | New York Power Authority | Harlem River 1 | J | 24160 | Bronx | Bronx | NY | 2001-08-01 | 50 | 46 | 39.9 | 39.9 |  | Combustion Turbine | Natural Gas |  |  | 21.3318 |  | 4.8703 | 9449.9874 | 0.00945
R1448 | New York Power Authority | Harlem River 2 | J | 24161 | Bronx | Bronx | NY | 2001-08-01 | 50 | 45.2 | 40 | 40 |  | Combustion Turbine | Natural Gas |  |  | 20.6784 |  | 4.7211 | 9160.5401 | 0.0091605
R1449 | New York Power Authority | Hellgate 1 | J | 24158 | Bronx | Bronx | NY | 2001-08-01 | 50 | 45 | 39.9 | 39.9 |  | Combustion Turbine | Natural Gas |  |  | 22.9761 |  | 5.2457 | 10178.43 | 0.010178
R1450 | New York Power Authority | Hellgate 2 | J | 24159 | Bronx | Bronx | NY | 2001-08-01 | 50 | 45 | 40 | 40 |  | Combustion Turbine | Natural Gas |  |  | 22.9726 |  | 5.2449 | 10176.8795 | 0.010177
R1453 | New York Power Authority | Kent | J | 24152 | Brooklyn | Kings | NY | 2001-08-01 | 50 | 46.9 | 45.8 | 46 |  | Combustion Turbine | Natural Gas |  |  | 35.5695 |  | 8.1209 | 15757.2708 | 0.015757
R1457 | New York Power Authority | Pouch | J | 24155 | Staten Island | Richmond | NY | 2001-08-01 | 50 | 47.1 | 45.7 | 46 |  | Combustion Turbine | Natural Gas |  |  | 64.0373 |  | 14.6204 | 28368.5062 | 0.028369
R1459 | New York Power Authority | Vernon Blvd 2 | J | 24162 | Queens | Queens | NY | 2001-08-01 | 50 | 46.2 | 40 | 40 |  | Combustion Turbine | Natural Gas |  |  | 22.6557 |  | 5.1725 | 10036.4662 | 0.010036
R1460 | New York Power Authority | Vernon Blvd 3 | J | 24163 | Queens | Queens | NY | 2001-08-01 | 50 | 43.8 | 39.9 | 39.9 |  | Combustion Turbine | Natural Gas |  |  | 27.2467 |  | 6.2207 | 12070.2704 | 0.01207
R1472 | New York State Elec. & Gas Corp. | Auburn - State St. | C | 24147 | Auburn | Cayuga | NY | 1995-01-01 | 7.4 | 5.8 | 5.1 | 7.5 |  | Combustion Turbine | Natural Gas |  |  | 0.379 |  | 0.58466 | 167.897 | 0.0001679
R1507 | Niagara Mohawk Power Corp. | General Mills Inc | A | 23808 | Buffalo | Erie | NY | 1988-12-01 | 3.8 | 3.8 | 0 | 0 |  | Combustion Turbine | Natural Gas |  |  | 3.2733 |  | 9.8333 | 1450.0719 | 0.0014501
R1516 | Niagara Mohawk Power Corp. | Allied Frozen Storage | A | 23774 | Cheektowaga | Erie | NY | 2008-05-01 | 0.1 |  | 0 | 0 |  | Internal Combustion | Natural Gas |  |  | 0.015 |  | 1.7123 | 6.645 | 6.645e-06
R1525 | Niagara Mohawk Power Corp. | Burrstone Energy Center, LLC LU | E | 23633 | Utica | Oneida | NY | 2009-11-01 | 1.1 |  | 0 | 0 |  | Internal Combustion | Natural Gas |  |  | 2.155 |  | 22.3641 | 954.665 | 0.00095466
R1526 | Niagara Mohawk Power Corp. | Burrstone Energy Center, LLC U | E | 23633 | Utica | Oneida | NY | 2009-11-01 | 2.2 |  | 0 | 0 |  | Internal Combustion | Natural Gas |  |  | 0.122 |  | 0.63304 | 54.046 | 5.4046e-05
R1528 | Niagara Mohawk Power Corp. | Cal Ban Power | A | 23774 | Allegany | Allegany | NY | 1995-06-01 | 0.1 |  | 0 | 0 |  | Internal Combustion | Natural Gas
R1565 | Niagara Mohawk Power Corp. | Hydrocarbon-Algny | A | 23774 | Allegany | Allegany | NY | 1992-12-01 | 0.2 |  | 0 | 0 |  | Internal Combustion | Natural Gas
R1569 | Niagara Mohawk Power Corp. | Laidlaw Energy | A | 23774 | Ellicottville | Cattaraugus | NY | 1991-07-01 | 3.4 |  | 0 | 0 |  | Combustion Turbine | Natural Gas
R1570 | Niagara Mohawk Power Corp. | Laidlaw Energy | A | 23774 | Ellicottville | Cattaraugus | NY | 1991-07-01 | 2.4 |  | 0 | 0 |  | Steam Turbine (Fossil) | Natural Gas
R1578 | Niagara Mohawk Power Corp. | Nottingham High School | C | 23634 | Syracuse | Onondaga | NY | 1988-06-01 | 0.2 |  | 0 | 0 |  | Cogeneration | Natural Gas
R1588 | Niagara Mohawk Power Corp. | St. Elizabeth Medical Center | E | 23633 | Utica | Oneida | NY | 2012-02-01 | 0.6 |  | 0 | 0 |  | Internal Combustion | Natural Gas |  |  | 0.645 |  | 12.2717 | 285.735 | 0.00028574
R1599 | Niagara Mohawk Power Corp. | Tri-City JATC | F | 23643 | Latham | Albany | NY | 2009-11-01 |  |  | 0 | 0 |  | Internal Combustion | Natural Gas
R1601 | Niagara Mohawk Power Corp. | United States Gypsum | A | 23774 | Batavia | Genesee | NY | 2009-11-01 | 5.8 |  | 0 | 0 |  | Cogeneration | Natural Gas |  |  | 1.638 |  | 3.2239 | 725.634 | 0.00072563
R1619 | NRG Power Marketing LLC | Arthur Kill GT 1 | J | 23520 | Staten Island | Richmond | NY | 1970-06-01 | 20 | 16.5 | 11.1 | 13.7 |  | Combustion Turbine | Natural Gas |  |  | 0.69088 |  | 0.39434 | 306.0598 | 0.00030606
R1620 | NRG Power Marketing LLC | Arthur Kill ST 2 | J | 23512 | Staten Island | Richmond | NY | 1959-08-01 | 376.2 | 357.7 | 335.2 | 340.4 |  | Steam Turbine (Fossil) | Natural Gas |  |  | 701.285 |  | 21.28 | 310669.255 | 0.31067
R1621 | NRG Power Marketing LLC | Arthur Kill ST 3 | J | 23513 | Staten Island | Richmond | NY | 1969-06-01 | 535.5 | 518 | 522.5 | 517.8 |  | Steam Turbine (Fossil) | Natural Gas |  |  | 348.988 |  | 7.4396 | 154601.684 | 0.1546
R1655 | PSEG Energy Resource & Trade, LLC | Bethlehem Energy Center | F | 323570 | Bethlehem | Albany | NY | 2005-07-01 | 893.1 | 756.9 | 766.8 | 860.4 | YES | Combined Cycle | Natural Gas | No. 2 Fuel Oil |  | 5152.7132 |  | 65.8615 | 2282651.9476 | 2.2827
R1675 | SBF New York, LLC | Beaver Falls | E | 23983 | Beaver Falls | Lewis | NY | 1995-03-01 | 107.8 | 80.2 | 80.6 | 90.1 | YES | Combined Cycle | Natural Gas | No. 2 Fuel Oil |  | 2.9659 |  | 0.31408 | 1313.9026 | 0.0013139
R1676 | SBF New York, LLC | Syracuse | C | 23985 | Syracuse | Onondaga | NY | 1993-09-01 | 102.7 | 86.8 | 82 | 94.6 | YES | Combined Cycle | Natural Gas | No. 2 Fuel Oil |  | 26.5684 |  | 2.9532 | 11769.7879 | 0.01177
R1677 | Selkirk Cogen Partners, L.P. | Selkirk-I | F | 23801 | Selkirk | Albany | NY | 1992-03-01 | 107.2 | 82.1 | 76.4 | 104.7 | YES | Combined Cycle | Natural Gas | No. 2 Fuel Oil |  | 273.745 |  | 29.1506 | 121269.035 | 0.12127
R1678 | Selkirk Cogen Partners, L.P. | Selkirk-II | F | 23799 | Selkirk | Albany | NY | 1994-09-01 | 338.8 | 291.3 | 279.6 | 334.8 | YES | Combined Cycle | Natural Gas | No. 2 Fuel Oil |  | 834.64 |  | 28.1224 | 369745.52 | 0.36975
R1685 | Seneca Power Partners, L.P. | Allegany | B | 23514 | Hume | Allegany | NY | 1995-03-01 | 67 | 62.9 | 61.2 | 62.9 |  | Combined Cycle | Natural Gas |  |  | 106.334 |  | 18.1173 | 47105.962 | 0.047106
R1686 | Seneca Power Partners, L.P. | Batavia | B | 24024 | Batavia | Genesee | NY | 1992-06-01 | 67.3 | 57.1 | 48.5 | 59.1 |  | Combined Cycle | Natural Gas |  |  | 34.2114 |  | 5.803 | 15155.6502 | 0.015156
R1687 | Seneca Power Partners, L.P. | Carthage Energy | E | 23857 | Carthage | Jefferson | NY | 1991-08-01 | 62.9 | 59 | 55.1 | 63.7 | YES | Combined Cycle | Natural Gas | No. 2 Fuel Oil |  | 10.0598 |  | 1.8257 | 4456.5003 | 0.0044565
R1690 | Seneca Power Partners, L.P. | Sterling | E | 23777 | Sherrill | Oneida | NY | 1991-06-01 | 65.3 | 57.4 | 50.5 | 63 |  | Combined Cycle | Natural Gas |  |  | 21.5946 |  | 3.7751 | 9566.4184 | 0.0095664
R1693 | Shell Energy North America (US), L.P. | Lockport | A | 23791 | Lockport | Niagara | NY | 1992-07-01 | 221.3 | 225.2 | 203.7 | 223.8 | YES | Combined Cycle | Natural Gas | No. 2 Fuel Oil |  | 292.8714 |  | 15.1075 | 129742.032 | 0.12974
R1697 | TC Ravenswood, LLC | Ravenswood 01 | J | 23729 | Queens | Queens | NY | 1967-07-01 | 18.6 | 8.8 | 9.4 | 8 |  | Combustion Turbine | Natural Gas |  |  | 0.198 |  | 0.12152 | 87.714 | 8.7714e-05
R1704 | TC Ravenswood, LLC | Ravenswood 2-1 | J | 24244 | Queens | Queens | NY | 1970-12-01 | 42.9 | 40.4 | 31.9 | 38.2 | YES | Jet Engine | Natural Gas | Kerosene |  | 1.824 |  | 0.48536 | 808.032 | 0.00080803
R1705 | TC Ravenswood, LLC | Ravenswood 2-2 | J | 24245 | Queens | Queens | NY | 1970-12-01 | 42.9 | 37.6 | 31.1 | 42.2 |  | Jet Engine | Natural Gas |  |  | 1.74 |  | 0.46301 | 770.82 | 0.00077082
R1706 | TC Ravenswood, LLC | Ravenswood 2-3 | J | 24246 | Queens | Queens | NY | 1970-12-01 | 42.9 | 39.2 | 28.6 | 35.6 |  | Jet Engine | Natural Gas |  |  | 0.832 |  | 0.22139 | 368.576 | 0.00036858
R1707 | TC Ravenswood, LLC | Ravenswood 2-4 | J | 24247 | Queens | Queens | NY | 1970-12-01 | 42.9 | 39.8 | 31.7 | 40.8 |  | Jet Engine | Natural Gas |  |  | 1.653 |  | 0.43986 | 732.279 | 0.00073228
R1708 | TC Ravenswood, LLC | Ravenswood 3-1 | J | 24248 | Queens | Queens | NY | 1970-08-01 | 42.9 | 40.5 | 31.3 | 40.8 |  | Jet Engine | Natural Gas |  |  | 1.525 |  | 0.4058 | 675.575 | 0.00067557
R1709 | TC Ravenswood, LLC | Ravenswood 3-2 | J | 24249 | Queens | Queens | NY | 1970-08-01 | 42.9 | 38.1 | 26.8 | 36.3 |  | Jet Engine | Natural Gas |  |  | 0.975 |  | 0.25944 | 431.925 | 0.00043192
R1710 | TC Ravenswood, LLC | Ravenswood 3-4 | J | 24251 | Queens | Queens | NY | 1970-08-01 | 42.9 | 35.8 | 30.3 | 40.9 |  | Jet Engine | Natural Gas |  |  | 1.739 |  | 0.46274 | 770.377 | 0.00077038
R1711 | TC Ravenswood, LLC | Ravenswood CC 04 | J | 23820 | Queens | Queens | NY | 2004-05-01 | 250 | 231.2 | 217.7 | 267.3 | YES | Combined Cycle | Natural Gas | No. 2 Fuel Oil |  | 1531.807 |  | 69.9455 | 678590.501 | 0.67859
R1715 | TransAlta Energy Marketing (U.S.) Inc. | Saranac Energy | D | 23793 | Plattsburgh | Clinton | NY | 1994-06-01 | 285.6 | 253.7 | 246.4 | 270.4 |  | Combined Cycle | Natural Gas |  |  | 185.2789 |  | 7.4057 | 82078.5527 | 0.082079
Totals | [8 empty] | 17294.5 | [8 empty] | 52086.2112 |  |  | 23074191.5651 | 23.0742

## No. 6 Fuel Oil
Line No. | Billing Org | Station Unit | Zone | PTID | Town | Cnty | St | YY-MM-DD | Nameplate MW | CRIS SUM MW | CAPABILITY SUM MW | CAPABILITY WIN MW | DUAL | Unit Type | Fuel Type 1 | Fuel Type 2 | Fuel Type 3 | 2015 GWh | Notes | Capacity % | CO2 Emissions MTCO2 | CO2 Emissions MMTCO2
R1007 | Astoria Generating Company L.P. | Astoria 3 | J | 23516 | Queens | Queens | NY | 1958-09-01 | 376 | 369.9 | 377.2 | 377.2 | YES | Steam Turbine (Fossil) | No. 6 Fuel Oil | Natural Gas |  | 415.713 |  | 12.6212 | 308874.759 | 0.30887
R1008 | Astoria Generating Company L.P. | Astoria 5 | J | 23518 | Queens | Queens | NY | 1962-05-01 | 387 | 376.3 | 382.3 | 385.5 | YES | Steam Turbine (Fossil) | No. 6 Fuel Oil | Natural Gas |  | 478.942 |  | 14.1276 | 355853.906 | 0.35585
R1117 | Consolidated Edison Energy, Inc. | Roseton 1 | G | 23587 | Newburgh | Orange | NY | 1974-12-01 | 621 | 614.8 | 600.5 | 611.7 | YES | Steam Turbine (Fossil) | No. 6 Fuel Oil | Natural Gas | FO2 | 236.4848 |  | 4.3472 | 175708.2138 | 0.17571
R1118 | Consolidated Edison Energy, Inc. | Roseton 2 | G | 23588 | Newburgh | Orange | NY | 1974-09-01 | 621 | 605.7 | 596.3 | 602.5 | YES | Steam Turbine (Fossil) | No. 6 Fuel Oil | Natural Gas | FO2 | 240.5811 |  | 4.4225 | 178751.7647 | 0.17875
R1344 | International Paper Company | Ticonderoga | F | 23804 | Ticonderoga | Essex | NY | 1970-01-01 | 42.1 | 7.6 | 6.2 | 9.8 |  | Steam Turbine (Fossil) | No. 6 Fuel Oil |  |  | 0.070016 |  | 0.018985 | 52.0219 | 5.2022e-05
R1401 | Long Island Power Authority | Port Jefferson 3 | K | 23555 | Port Jefferson | Suffolk | NY | 1958-11-01 | 188 | 194.5 | 190.3 | 197 | YES | Steam Turbine (Fossil) | No. 6 Fuel Oil | Natural Gas |  | 184.445 |  | 11.1997 | 137042.635 | 0.13704
R1402 | Long Island Power Authority | Port Jefferson 4 | K | 23616 | Port Jefferson | Suffolk | NY | 1960-11-01 | 188 | 198.7 | 189.5 | 198.2 | YES | Steam Turbine (Fossil) | No. 6 Fuel Oil | Natural Gas |  | 213.722 |  | 12.9774 | 158795.446 | 0.1588
R1646 | NRG Power Marketing LLC | Oswego 5 | C | 23606 | Oswego | Oswego | NY | 1976-02-01 | 901.8 | 850.3 | 819.2 | 825.2 |  | Steam Turbine (Fossil) | No. 6 Fuel Oil |  |  | 34.481 |  | 0.43648 | 25619.383 | 0.025619
R1647 | NRG Power Marketing LLC | Oswego 6 | C | 23613 | Oswego | Oswego | NY | 1980-07-01 | 901.8 | 835.2 | 823.5 | 816.2 | YES | Steam Turbine (Fossil) | No. 6 Fuel Oil | Natural Gas |  | 34.781 |  | 0.44028 | 25842.283 | 0.025842
R1712 | TC Ravenswood, LLC | Ravenswood ST 01 | J | 23533 | Queens | Queens | NY | 1963-02-01 | 400 | 365.1 | 365.2 | 363.2 | YES | Steam Turbine (Fossil) | No. 6 Fuel Oil | Natural Gas |  | 914.384 |  | 26.0954 | 679387.312 | 0.67939
R1713 | TC Ravenswood, LLC | Ravenswood ST 02 | J | 23534 | Queens | Queens | NY | 1963-05-01 | 400 | 391.6 | 366.5 | 374.7 | YES | Steam Turbine (Fossil) | No. 6 Fuel Oil | Natural Gas |  | 883.25 |  | 25.2069 | 656254.75 | 0.65625
R1714 | TC Ravenswood, LLC | Ravenswood ST 03 | J | 23535 | Queens | Queens | NY | 1965-06-01 | 1027 | 986.8 | 968.9 | 964.4 | YES | Steam Turbine (Fossil) | No. 6 Fuel Oil | Natural Gas |  | 1439.153 |  | 15.9968 | 1069290.679 | 1.0693
Totals | [8 empty] | 6053.7 | [8 empty] | 5076.0069 |  |  | 3771473.1534 | 3.7715

## No. 2 Fuel Oil
Line No. | Billing Org | Station Unit | Zone | PTID | Town | Cnty | St | YY-MM-DD | Nameplate MW | CRIS SUM MW | CAPABILITY SUM MW | CAPABILITY WIN MW | DUAL | Unit Type | Fuel Type 1 | Fuel Type 2 | Fuel Type 3 | 2015 GWh | Notes | Capacity % | CO2 Emissions MTCO2 | CO2 Emissions MMTCO2
R1010 | Astoria Generating Company L.P. | Gowanus 1-1 | J | 24077 | Brooklyn | Kings | NY | 1971-06-01 | 20 | 19.1 | 17.7 | 23.8 |  | Combustion Turbine | No. 2 Fuel Oil |  |  | 0.187 |  | 0.10674 | 138.941 | 0.00013894
R1011 | Astoria Generating Company L.P. | Gowanus 1-2 | J | 24078 | Brooklyn | Kings | NY | 1971-06-01 | 20 | 17.1 | 18.1 | 23.7 |  | Combustion Turbine | No. 2 Fuel Oil |  |  | 0.202 |  | 0.1153 | 150.086 | 0.00015009
R1012 | Astoria Generating Company L.P. | Gowanus 1-3 | J | 24079 | Brooklyn | Kings | NY | 1971-06-01 | 20 | 17.2 | 16.3 | 22.2 |  | Combustion Turbine | No. 2 Fuel Oil |  |  | 0.1515 |  | 0.086473 | 112.5645 | 0.00011256
R1013 | Astoria Generating Company L.P. | Gowanus 1-4 | J | 24080 | Brooklyn | Kings | NY | 1971-06-01 | 20 | 17.1 | 15.7 | 21.6 |  | Combustion Turbine | No. 2 Fuel Oil |  |  | 0.1415 |  | 0.080765 | 105.1345 | 0.00010513
R1014 | Astoria Generating Company L.P. | Gowanus 1-5 | J | 24084 | Brooklyn | Kings | NY | 1971-06-01 | 20 | 16.5 | 15.9 | 22.4 |  | Combustion Turbine | No. 2 Fuel Oil |  |  | 0.152 |  | 0.086758 | 112.936 | 0.00011294
R1015 | Astoria Generating Company L.P. | Gowanus 1-6 | J | 24111 | Brooklyn | Kings | NY | 1971-06-01 | 20 | 18 | 15.7 | 21.7 |  | Combustion Turbine | No. 2 Fuel Oil |  |  | 0.1045 |  | 0.059646 | 77.6435 | 7.7644e-05
R1016 | Astoria Generating Company L.P. | Gowanus 1-7 | J | 24112 | Brooklyn | Kings | NY | 1971-06-01 | 20 | 17.6 | 16.4 | 21.7 |  | Combustion Turbine | No. 2 Fuel Oil |  |  | 0.091 |  | 0.051941 | 67.613 | 6.7613e-05
R1017 | Astoria Generating Company L.P. | Gowanus 1-8 | J | 24113 | Brooklyn | Kings | NY | 1971-06-01 | 20 | 16.1 | 15.2 | 20.6 |  | Combustion Turbine | No. 2 Fuel Oil |  |  | 0.082 |  | 0.046804 | 60.926 | 6.0926e-05
R1018 | Astoria Generating Company L.P. | Gowanus 2-1 | J | 24114 | Brooklyn | Kings | NY | 1971-06-01 | 20 | 17.9 | 16.9 | 21.3 | YES | Combustion Turbine | No. 2 Fuel Oil | Natural Gas |  | 0.76 |  | 0.43379 | 564.68 | 0.00056468
R1019 | Astoria Generating Company L.P. | Gowanus 2-2 | J | 24115 | Brooklyn | Kings | NY | 1971-06-01 | 20 | 18.8 | 18.2 | 22.5 | YES | Combustion Turbine | No. 2 Fuel Oil | Natural Gas |  | 0.83 |  | 0.47374 | 616.69 | 0.00061669
R1020 | Astoria Generating Company L.P. | Gowanus 2-3 | J | 24116 | Brooklyn | Kings | NY | 1971-06-01 | 20 | 20.6 | 19 | 23.7 | YES | Combustion Turbine | No. 2 Fuel Oil | Natural Gas |  | 1.46 |  | 0.83333 | 1084.78 | 0.0010848
R1021 | Astoria Generating Company L.P. | Gowanus 2-4 | J | 24117 | Brooklyn | Kings | NY | 1971-06-01 | 20 | 19.3 | 17.5 | 21.7 | YES | Combustion Turbine | No. 2 Fuel Oil | Natural Gas |  | 0.88 |  | 0.50228 | 653.84 | 0.00065384
R1022 | Astoria Generating Company L.P. | Gowanus 2-5 | J | 24118 | Brooklyn | Kings | NY | 1971-06-01 | 20 | 18.6 | 17.5 | 22.7 | YES | Combustion Turbine | No. 2 Fuel Oil | Natural Gas |  | 1.078 |  | 0.6153 | 800.954 | 0.00080095
R1023 | Astoria Generating Company L.P. | Gowanus 2-6 | J | 24119 | Brooklyn | Kings | NY | 1971-06-01 | 20 | 20.3 | 19.1 | 23.6 | YES | Combustion Turbine | No. 2 Fuel Oil | Natural Gas |  | 1.48 |  | 0.84475 | 1099.64 | 0.0010996
R1024 | Astoria Generating Company L.P. | Gowanus 2-7 | J | 24120 | Brooklyn | Kings | NY | 1971-06-01 | 20 | 19.6 | 19.1 | 23.5 | YES | Combustion Turbine | No. 2 Fuel Oil | Natural Gas |  | 1.17 |  | 0.66781 | 869.31 | 0.00086931
R1025 | Astoria Generating Company L.P. | Gowanus 2-8 | J | 24121 | Brooklyn | Kings | NY | 1971-06-01 | 20 | 17.7 | 17.2 | 21.6 | YES | Combustion Turbine | No. 2 Fuel Oil | Natural Gas |  | 0.84 |  | 0.47945 | 624.12 | 0.00062412
R1026 | Astoria Generating Company L.P. | Gowanus 3-1 | J | 24122 | Brooklyn | Kings | NY | 1971-07-01 | 20 | 17.7 | 16.5 | 21.7 | YES | Combustion Turbine | No. 2 Fuel Oil | Natural Gas |  | 0.69 |  | 0.39384 | 512.67 | 0.00051267
R1027 | Astoria Generating Company L.P. | Gowanus 3-2 | J | 24123 | Brooklyn | Kings | NY | 1971-07-01 | 20 | 17.7 | 16.5 | 21.7 | YES | Combustion Turbine | No. 2 Fuel Oil | Natural Gas |  | 0.6 |  | 0.34247 | 445.8 | 0.0004458
R1028 | Astoria Generating Company L.P. | Gowanus 3-3 | J | 24124 | Brooklyn | Kings | NY | 1971-07-01 | 20 | 19.8 | 17.9 | 23.3 | YES | Combustion Turbine | No. 2 Fuel Oil | Natural Gas |  | 0.67 |  | 0.38242 | 497.81 | 0.00049781
R1029 | Astoria Generating Company L.P. | Gowanus 3-4 | J | 24125 | Brooklyn | Kings | NY | 1971-07-01 | 20 | 17.9 | 16.3 | 21.5 | YES | Combustion Turbine | No. 2 Fuel Oil | Natural Gas |  | 0.47 |  | 0.26826 | 349.21 | 0.00034921
R1030 | Astoria Generating Company L.P. | Gowanus 3-5 | J | 24126 | Brooklyn | Kings | NY | 1971-07-01 | 20 | 19 | 17 | 22.3 | YES | Combustion Turbine | No. 2 Fuel Oil | Natural Gas |  | 0.77 |  | 0.4395 | 572.11 | 0.00057211
R1031 | Astoria Generating Company L.P. | Gowanus 3-6 | J | 24127 | Brooklyn | Kings | NY | 1971-07-01 | 20 | 17.6 | 15.2 | 20.3 | YES | Combustion Turbine | No. 2 Fuel Oil | Natural Gas |  | 0.45 |  | 0.25685 | 334.35 | 0.00033435
R1032 | Astoria Generating Company L.P. | Gowanus 3-7 | J | 24128 | Brooklyn | Kings | NY | 1971-07-01 | 20 | 18.1 | 17.9 | 23.1 | YES | Combustion Turbine | No. 2 Fuel Oil | Natural Gas |  | 1.25 |  | 0.71347 | 928.75 | 0.00092875
R1033 | Astoria Generating Company L.P. | Gowanus 3-8 | J | 24129 | Brooklyn | Kings | NY | 1971-07-01 | 20 | 19 | 18 | 23.2 | YES | Combustion Turbine | No. 2 Fuel Oil | Natural Gas |  | 0.65 |  | 0.371 | 482.95 | 0.00048295
R1034 | Astoria Generating Company L.P. | Gowanus 4-1 | J | 24130 | Brooklyn | Kings | NY | 1971-07-01 | 20 | 16.8 | 18.8 | 23.7 |  | Combustion Turbine | No. 2 Fuel Oil |  |  | 0.33 |  | 0.18836 | 245.19 | 0.00024519
R1035 | Astoria Generating Company L.P. | Gowanus 4-2 | J | 24131 | Brooklyn | Kings | NY | 1971-07-01 | 20 | 17.3 | 17.5 | 22.7 |  | Combustion Turbine | No. 2 Fuel Oil |  |  | 0.22 |  | 0.12557 | 163.46 | 0.00016346
R1036 | Astoria Generating Company L.P. | Gowanus 4-3 | J | 24132 | Brooklyn | Kings | NY | 1971-07-01 | 20 | 17.6 | 17.1 | 22.4 |  | Combustion Turbine | No. 2 Fuel Oil |  |  | 0.12 |  | 0.068493 | 89.16 | 8.916e-05
R1037 | Astoria Generating Company L.P. | Gowanus 4-4 | J | 24133 | Brooklyn | Kings | NY | 1971-07-01 | 20 | 17.1 | 16.2 | 21.4 |  | Combustion Turbine | No. 2 Fuel Oil |  |  | 0.14 |  | 0.079909 | 104.02 | 0.00010402
R1038 | Astoria Generating Company L.P. | Gowanus 4-5 | J | 24134 | Brooklyn | Kings | NY | 1971-07-01 | 20 | 17.1 | 15.7 | 21.9 |  | Combustion Turbine | No. 2 Fuel Oil |  |  | 0.11 |  | 0.062785 | 81.73 | 8.173e-05
R1039 | Astoria Generating Company L.P. | Gowanus 4-6 | J | 24135 | Brooklyn | Kings | NY | 1971-07-01 | 20 | 18.6 | 17.5 | 21.9 |  | Combustion Turbine | No. 2 Fuel Oil |  |  | 0.10055 |  | 0.057392 | 74.7087 | 7.4709e-05
R1040 | Astoria Generating Company L.P. | Gowanus 4-7 | J | 24136 | Brooklyn | Kings | NY | 1971-07-01 | 20 | 16.6 | 16.1 | 21.8 |  | Combustion Turbine | No. 2 Fuel Oil |  |  | 0.08 |  | 0.045662 | 59.44 | 5.944e-05
R1041 | Astoria Generating Company L.P. | Gowanus 4-8 | J | 24137 | Brooklyn | Kings | NY | 1971-07-01 | 20 | 19 | 16.5 | 22.8 |  | Combustion Turbine | No. 2 Fuel Oil |  |  | 0.095 |  | 0.054224 | 70.585 | 7.0585e-05
R1084 | Cayuga Operating Company, LLC | Cayuga IC 1 | C | 23629 | Lansing | Tompkins | NY | 1967-08-01 | 2.8 | 0 | 0 | 0 |  | Internal Combustion | No. 2 Fuel Oil
R1085 | Cayuga Operating Company, LLC | Cayuga IC 2 | C | 23629 | Lansing | Tompkins | NY | 1967-08-01 | 2.8 | 0 | 0 | 0 |  | Internal Combustion | No. 2 Fuel Oil
R1321 | Freeport Electric | Freeport 1-2 | K | 1660 | Freeport | Nassau | NY | 1949-08-01 | 2.9 | 2 | 2.5921 | 2.7908 |  | Internal Combustion | No. 2 Fuel Oil |  |  | 0.03861 |  | 0.15198 | 28.6872 | 2.8687e-05
R1322 | Freeport Electric | Freeport 1-3 | K | 1660 | Freeport | Nassau | NY | 1954-08-01 | 3.1 | 2.1 | 2.7709 | 2.9832 |  | Internal Combustion | No. 2 Fuel Oil |  |  | 0.01171 |  | 0.043121 | 8.7005 | 8.7005e-06
R1323 | Freeport Electric | Freeport 1-4 | K | 1660 | Freeport | Nassau | NY | 1964-10-01 | 5.1 | 4.4 | 4.5586 | 4.9079 |  | Internal Combustion | No. 2 Fuel Oil |  |  | 0.08272 |  | 0.18516 | 61.461 | 6.1461e-05
R1364 | Long Island Power Authority | East Hampton 2 | K | 23722 | E Hampton | Suffolk | NY | 1962-12-01 | 2 | 2 | 1.9667 | 2.0677 |  | Internal Combustion | No. 2 Fuel Oil |  |  | 0.80634 |  | 4.6024 | 599.1106 | 0.00059911
R1365 | Long Island Power Authority | East Hampton 3 | K | 23722 | E Hampton | Suffolk | NY | 1962-12-01 | 2 | 2 | 1.9667 | 2.0677 |  | Internal Combustion | No. 2 Fuel Oil |  |  | 0.83629 |  | 4.7733 | 621.3635 | 0.00062136
R1366 | Long Island Power Authority | East Hampton 4 | K | 23722 | E Hampton | Suffolk | NY | 1962-12-01 | 2 | 2 | 1.9667 | 2.0677 |  | Internal Combustion | No. 2 Fuel Oil |  |  | 0.66537 |  | 3.7978 | 494.3699 | 0.00049437
R1367 | Long Island Power Authority | East Hampton GT 01 | K | 23717 | E Hampton | Suffolk | NY | 1970-12-01 | 21.3 | 19.2 | 19.2 | 24 |  | Jet Engine | No. 2 Fuel Oil |  |  | 8.434 |  | 4.5201 | 6266.462 | 0.0062665
R1369 | Long Island Power Authority | Far Rockaway GT2 | K | 23815 | Jamaica Bay | Queens | NY | 2003-07-02 | 60.5 | 55.4 | 53.3 | 54 |  | Jet Engine | No. 2 Fuel Oil |  |  | 19.409 |  | 3.6622 | 14420.8647 | 0.014421
R1371 | Long Island Power Authority | Glenwood GT 01 | K | 23712 | Glenwood | Nassau | NY | 1967-04-01 | 16 | 14.6 | 12.3 | 14.8 |  | Combustion Turbine | No. 2 Fuel Oil |  |  | 0.292 |  | 0.20833 | 216.956 | 0.00021696
R1372 | Long Island Power Authority | Glenwood GT 02 | K | 23688 | Glenwood | Nassau | NY | 1972-06-01 | 55 | 52.7 | 49 | 64 |  | Combustion Turbine | No. 2 Fuel Oil |  |  | 1.497 |  | 0.31071 | 1112.271 | 0.0011123
R1373 | Long Island Power Authority | Glenwood GT 03 | K | 23689 | Glenwood | Nassau | NY | 1972-06-01 | 55 | 52.7 | 55.1 | 68.6 |  | Combustion Turbine | No. 2 Fuel Oil |  |  | 2.826 |  | 0.58655 | 2099.718 | 0.0020997
R1376 | Long Island Power Authority | Greenport GT1 | K | 23814 | Greenport | Suffolk | NY | 2003-07-02 | 54 | 51.9 | 52.7 | 56.5 |  | Jet Engine | No. 2 Fuel Oil |  |  | 20.3645 |  | 4.305 | 15130.7938 | 0.015131
R1378 | Long Island Power Authority | Holtsville 01 | K | 23690 | Holtsville | Suffolk | NY | 1974-07-01 | 56.7 | 55.1 | 55.5 | 62.1 |  | Jet Engine | No. 2 Fuel Oil |  |  | 1.57 |  | 0.31609 | 1166.51 | 0.0011665
R1379 | Long Island Power Authority | Holtsville 02 | K | 23691 | Holtsville | Suffolk | NY | 1974-07-01 | 56.7 | 55.3 | 55.6 | 61.3 |  | Jet Engine | No. 2 Fuel Oil |  |  | 2.911 |  | 0.58608 | 2162.873 | 0.0021629
R1380 | Long Island Power Authority | Holtsville 03 | K | 23692 | Holtsville | Suffolk | NY | 1974-07-01 | 56.7 | 52.1 | 51 | 64.8 |  | Jet Engine | No. 2 Fuel Oil |  |  | 1.987 |  | 0.40005 | 1476.341 | 0.0014763
R1381 | Long Island Power Authority | Holtsville 04 | K | 23693 | Holtsville | Suffolk | NY | 1974-07-01 | 56.7 | 52.7 | 52.4 | 64.3 |  | Jet Engine | No. 2 Fuel Oil |  |  | 1.96 |  | 0.39461 | 1456.28 | 0.0014563
R1382 | Long Island Power Authority | Holtsville 05 | K | 23694 | Holtsville | Suffolk | NY | 1974-07-01 | 56.7 | 53.3 | 53.4 | 65 |  | Jet Engine | No. 2 Fuel Oil |  |  | 2.099 |  | 0.4226 | 1559.557 | 0.0015596
R1383 | Long Island Power Authority | Holtsville 06 | K | 23695 | Holtsville | Suffolk | NY | 1975-07-01 | 56.7 | 53 | 50.4 | 65.4 |  | Jet Engine | No. 2 Fuel Oil |  |  | 5.825 |  | 1.1728 | 4327.975 | 0.004328
R1384 | Long Island Power Authority | Holtsville 07 | K | 23696 | Holtsville | Suffolk | NY | 1975-07-01 | 56.7 | 55.1 | 49.2 | 64.8 |  | Jet Engine | No. 2 Fuel Oil |  |  | 0.881 |  | 0.17737 | 654.583 | 0.00065458
R1385 | Long Island Power Authority | Holtsville 08 | K | 23697 | Holtsville | Suffolk | NY | 1975-07-01 | 56.7 | 57.4 | 55.4 | 66.8 |  | Jet Engine | No. 2 Fuel Oil |  |  | 3.039 |  | 0.61185 | 2257.977 | 0.002258
R1386 | Long Island Power Authority | Holtsville 09 | K | 23698 | Holtsville | Suffolk | NY | 1975-07-01 | 56.7 | 57.5 | 55.3 | 69.1 |  | Jet Engine | No. 2 Fuel Oil |  |  | 1.249 |  | 0.25146 | 928.007 | 0.00092801
R1387 | Long Island Power Authority | Holtsville 10 | K | 23699 | Holtsville | Suffolk | NY | 1975-07-01 | 56.7 | 55.1 | 54.1 | 65.6 |  | Jet Engine | No. 2 Fuel Oil |  |  | 3.998 |  | 0.80493 | 2970.514 | 0.0029705
R1395 | Long Island Power Authority | Northport GT | K | 23718 | Northport | Suffolk | NY | 1967-03-01 | 16 | 13.8 | 11.8 | 15.8 |  | Combustion Turbine | No. 2 Fuel Oil |  |  | 0.008 |  | 0.0057078 | 5.944 | 5.944e-06
R1403 | Long Island Power Authority | Port Jefferson GT 01 | K | 23713 | Port Jefferson | Suffolk | NY | 1966-12-01 | 16 | 14.1 | 12.1 | 16.3 |  | Combustion Turbine | No. 2 Fuel Oil |  |  | -0.017 |  | -0.012129 | -12.631 | -1.2631e-05
R1406 | Long Island Power Authority | S Hampton 1 | K | 23720 | South Hampton | Suffolk | NY | 1963-03-01 | 11.5 | 10.3 | 8.5 | 11.5 |  | Combustion Turbine | No. 2 Fuel Oil |  |  | 0.693 |  | 0.68791 | 514.899 | 0.0005149
R1407 | Long Island Power Authority | Shoreham 1 | K | 23715 | Shoreham | Suffolk | NY | 1971-07-01 | 52.9 | 48.9 | 49.8 | 65 |  | Combustion Turbine | No. 2 Fuel Oil |  |  | 1.683 |  | 0.36318 | 1250.469 | 0.0012505
R1408 | Long Island Power Authority | Shoreham 2 | K | 23716 | Shoreham | Suffolk | NY | 1984-04-01 | 18.6 | 18.5 | 15.9 | 21.1 |  | Jet Engine | No. 2 Fuel Oil |  |  | 0.341 |  | 0.20928 | 253.363 | 0.00025336
R1409 | Long Island Power Authority | Shoreham GT3 | K | 24213 | Shoreham | Suffolk | NY | 2002-08-01 | 50 | 45.1 | 45.6 | 42.4 |  | Combustion Turbine | No. 2 Fuel Oil |  |  | 2.2368 |  | 0.51068 | 1661.9127 | 0.0016619
R1410 | Long Island Power Authority | Shoreham GT4 | K | 24214 | Shoreham | Suffolk | NY | 2002-08-01 | 50 | 41.9 | 44.6 | 45.3 |  | Combustion Turbine | No. 2 Fuel Oil |  |  | 2.1423 |  | 0.48911 | 1591.7289 | 0.0015917
R1413 | Long Island Power Authority | Southold 1 | K | 23719 | Southold | Suffolk | NY | 1964-08-01 | 14 | 12.3 | 10 | 9 |  | Combustion Turbine | No. 2 Fuel Oil |  |  | 0.673 |  | 0.54876 | 500.039 | 0.00050004
R1416 | Long Island Power Authority | Wading River 1 | K | 23522 | Shoreham | Suffolk | NY | 1989-08-01 | 79.5 | 81.2 | 82 | 101.3 |  | Combustion Turbine | No. 2 Fuel Oil |  |  | 4.823 |  | 0.69254 | 3583.489 | 0.0035835
R1417 | Long Island Power Authority | Wading River 2 | K | 23547 | Shoreham | Suffolk | NY | 1989-08-01 | 79.5 | 81.3 | 76.9 | 96.2 |  | Combustion Turbine | No. 2 Fuel Oil |  |  | 4.57 |  | 0.65621 | 3395.51 | 0.0033955
R1418 | Long Island Power Authority | Wading River 3 | K | 23601 | Shoreham | Suffolk | NY | 1989-08-01 | 79.5 | 81.3 | 81.7 | 101.1 |  | Combustion Turbine | No. 2 Fuel Oil |  |  | 6.93 |  | 0.99509 | 5148.99 | 0.005149
R1419 | Long Island Power Authority | West Babylon 4 | K | 23714 | West Babylon | Suffolk | NY | 1971-08-01 | 52.4 | 49 | 49.7 | 66.5 |  | Combustion Turbine | No. 2 Fuel Oil |  |  | 0.765 |  | 0.16666 | 568.395 | 0.00056839
R1444 | New York Power Authority | Greenport IC 4 | K | 1652 | Greenport | Suffolk | NY | 1957-06-06 | 1.2 | 1.7 | 1 | 1 |  | Internal Combustion | No. 2 Fuel Oil
R1445 | New York Power Authority | Greenport IC 5 | K | 1652 | Greenport | Suffolk | NY | 1965-07-08 | 1.8 | 1.7 | 1.5 | 1.5 |  | Internal Combustion | No. 2 Fuel Oil
R1446 | New York Power Authority | Greenport IC 6 | K | 1652 | Greenport | Suffolk | NY | 1971-09-17 | 3.8 | 2.7 | 2.5 | 2.5 |  | Internal Combustion | No. 2 Fuel Oil
R1479 | New York State Elec. & Gas Corp. | Harris Lake | D | 5018 | Newcomb | Essex | NY | 1967-08-01 | 1.7 |  | 0 | 0 |  | Internal Combustion | No. 2 Fuel Oil
R1622 | NRG Power Marketing LLC | Astoria GT 05 (IIFO - 1/1/16) | J | 24106 | Queens | Queens | NY | 1970-06-01 | 19.2 | 16 | 0 | 0 |  | Combustion Turbine | No. 2 Fuel Oil | Kerosene |  | 0.037 | ( I ) | 0.021999 | 27.491 | 2.7491e-05
R1623 | NRG Power Marketing LLC | Astoria GT 07 (IIFO - 1/1/16) | J | 24107 | Queens | Queens | NY | 1970-06-01 | 19.2 | 15.5 | 0 | 0 |  | Combustion Turbine | No. 2 Fuel Oil | Kerosene |  | 0.033 | ( I ) | 0.01962 | 24.519 | 2.4519e-05
R1624 | NRG Power Marketing LLC | Astoria GT 08 | J | 24108 | Queens | Queens | NY | 1970-06-01 | 19.2 | 15.3 | 0 | 0 |  | Combustion Turbine | No. 2 Fuel Oil | Kerosene
R1625 | NRG Power Marketing LLC | Astoria GT 10 | J | 24110 | Queens | Queens | NY | 1971-01-01 | 31.8 | 24.9 | 0 | 0 |  | Combustion Turbine | No. 2 Fuel Oil | Kerosene
R1626 | NRG Power Marketing LLC | Astoria GT 11 | J | 24225 | Queens | Queens | NY | 1971-02-01 | 31.8 | 23.6 | 0 | 0 |  | Combustion Turbine | No. 2 Fuel Oil | Kerosene |  | 0.005 |  | 0.0017949 | 3.715 | 3.715e-06
R1627 | NRG Power Marketing LLC | Astoria GT 12 (IIFO - 1/1/16) | J | 24226 | Queens | Queens | NY | 1971-05-01 | 31.8 | 22.7 | 0 | 0 |  | Combustion Turbine | No. 2 Fuel Oil | Kerosene |  | 0.067 | ( I ) | 0.024052 | 49.781 | 4.9781e-05
R1628 | NRG Power Marketing LLC | Astoria GT 13 (IIFO - 1/1/16) | J | 24227 | Queens | Queens | NY | 1971-05-01 | 31.8 | 24 | 0 | 0 |  | Combustion Turbine | No. 2 Fuel Oil | Kerosene |  | 0.045 | ( I ) | 0.016154 | 33.435 | 3.3435e-05
R1642 | NRG Power Marketing LLC | Dunkirk IC 2 (MB - 1/1/16) | A | 5050 | Dunkirk | Chautauqua | NY | 1990-01-01 | 0.5 |  | 0 | 0 |  | Internal Combustion | No. 2 Fuel Oil |  |  |  | ( M )
R1645 | NRG Power Marketing LLC | Huntley IC 1 (RET - 3/1/16) | A | 5051 | Tonawanda | Erie | NY | 1967-08-01 | 0.7 |  | 0 | 0 |  | Internal Combustion | No. 2 Fuel Oil |  |  |  | ( R )
R1648 | NRG Power Marketing LLC | Oswego IC 1 | C | 5052 | Oswego | Oswego | NY | 1967-08-01 | 0.7 |  | 0 | 0 |  | Internal Combustion | No. 2 Fuel Oil
R1649 | NRG Power Marketing LLC | Oswego IC 2 | C | 5053 | Oswego | Oswego | NY | 1976-02-01 | 0.8 |  | 0 | 0 |  | Internal Combustion | No. 2 Fuel Oil
R1650 | NRG Power Marketing LLC | Oswego IC 3 | C | 5054 | Oswego | Oswego | NY | 1980-07-01 | 0.8 |  | 0 | 0 |  | Internal Combustion | No. 2 Fuel Oil
R1667 | Rockville Centre, Village of | Charles P Keller 07 | K | 1661 | Rockville Centre | Nassau | NY | 1942-09-01 | 2 | 2 | 1.9882 | 1.9882 |  | Internal Combustion | No. 2 Fuel Oil |  |  | 0.003 |  | 0.017123 | 2.229 | 2.229e-06
R1668 | Rockville Centre, Village of | Charles P Keller 08 | K | 1661 | Rockville Centre | Nassau | NY | 1950-09-01 | 2.4 | 2.8 | 2.3858 | 2.3858 |  | Internal Combustion | No. 2 Fuel Oil |  |  | 0.008 |  | 0.038052 | 5.944 | 5.944e-06
R1669 | Rockville Centre, Village of | Charles P Keller 09 | K | 1661 | Rockville Centre | Nassau | NY | 1954-09-01 | 3.5 | 3.3 | 3.4793 | 3.4793 | YES | Internal Combustion | No. 2 Fuel Oil | Natural Gas |  | 0.059 |  | 0.19243 | 43.837 | 4.3837e-05
R1670 | Rockville Centre, Village of | Charles P Keller 10 | K | 1661 | Rockville Centre | Nassau | NY | 1954-09-01 | 3.5 | 3.2 | 3.4793 | 3.4793 | YES | Internal Combustion | No. 2 Fuel Oil | Natural Gas |  | 0.079 |  | 0.25766 | 58.697 | 5.8697e-05
R1671 | Rockville Centre, Village of | Charles P Keller 11 | K | 1661 | Rockville Centre | Nassau | NY | 1962-09-01 | 5.2 | 5.2 | 5.1692 | 5.1692 | YES | Internal Combustion | No. 2 Fuel Oil | Natural Gas |  | 0.02 |  | 0.043906 | 14.86 | 1.486e-05
R1672 | Rockville Centre, Village of | Charles P Keller 12 | K | 1661 | Rockville Centre | Nassau | NY | 1967-09-01 | 5.5 | 5.5 | 5.4675 | 5.4675 | YES | Internal Combustion | No. 2 Fuel Oil | Natural Gas |  | 0.007 |  | 0.014529 | 5.201 | 5.201e-06
R1673 | Rockville Centre, Village of | Charles P Keller 13 | K | 1661 | Rockville Centre | Nassau | NY | 1974-09-01 | 5.5 | 5.6 | 5.4675 | 5.4675 | YES | Internal Combustion | No. 2 Fuel Oil | Natural Gas |  | 0.019 |  | 0.039435 | 14.117 | 1.4117e-05
R1674 | Rockville Centre, Village of | Charles P Keller 14 | K | 1661 | Rockville Centre | Nassau | NY | 1994-09-01 | 6.2 | 6.3 | 6.1633 | 6.1633 | YES | Internal Combustion | No. 2 Fuel Oil | Natural Gas |  | 0.773 |  | 1.4233 | 574.339 | 0.00057434
Totals | [8 empty] | 2242 | [8 empty] | 123.1406 |  |  | 91493.4509 | 0.091493

## Kerosene
Line No. | Billing Org | Station Unit | Zone | PTID | Town | Cnty | St | YY-MM-DD | Nameplate MW | CRIS SUM MW | CAPABILITY SUM MW | CAPABILITY WIN MW | DUAL | Unit Type | Fuel Type 1 | Fuel Type 2 | Fuel Type 3 | 2015 GWh | Notes | Capacity % | CO2 Emissions MTCO2 | CO2 Emissions MMTCO2 | Power Plant Efficiency | Heat Rates 2015 BTU per kWh | Kerosene Heat Content BTU/gallon | Volume Kerosene Burned (gallons) | CO2 Produced (lbs) | CO2 Produced (Metric Tons) | Social Cost Burning Kerosene
R1042 | Astoria Generating Company L.P. | Narrows 1-1 | J | 24228 | Brooklyn | Kings | NY | 1972-05-01 | 22 | 21 | 18.5 | 24 | YES | Combustion Turbine | Kerosene | Natural Gas |  | 4.797 |  | 2.4891 | 1247.22 | 0.0012472 | 0.024547 | 10197 | 139000 | 351906.5396 | 8797663.4892 | 3990.5578 | 167603.4267
R1043 | Astoria Generating Company L.P. | Narrows 1-2 | J | 24229 | Brooklyn | Kings | NY | 1972-05-01 | 22 | 19.5 | 16.7 | 22.7 | YES | Combustion Turbine | Kerosene | Natural Gas |  | 3.96 |  | 2.0548 | 1029.6 | 0.0010296 | 0.024547 | 10197 | 139000 | 290504.4604 | 7262611.5108 | 3294.2691 | 138359.3016
R1044 | Astoria Generating Company L.P. | Narrows 1-3 | J | 24230 | Brooklyn | Kings | NY | 1972-05-01 | 22 | 20.4 | 18.2 | 23.3 | YES | Combustion Turbine | Kerosene | Natural Gas |  | 3.3615 |  | 1.7442 | 873.99 | 0.00087399 | 0.024547 | 10197 | 139000 | 246598.6727 | 6164966.8165 | 2796.3852 | 117448.1799
R1045 | Astoria Generating Company L.P. | Narrows 1-4 | J | 24231 | Brooklyn | Kings | NY | 1972-05-01 | 22 | 20.1 | 18 | 23.6 | YES | Combustion Turbine | Kerosene | Natural Gas |  | 4.05 |  | 2.1015 | 1053 | 0.001053 | 0.024547 | 10197 | 139000 | 297106.8345 | 7427670.8633 | 3369.1388 | 141503.8312
R1046 | Astoria Generating Company L.P. | Narrows 1-5 | J | 24232 | Brooklyn | Kings | NY | 1972-05-01 | 22 | 19.8 | 19 | 23.5 | YES | Combustion Turbine | Kerosene | Natural Gas |  | 4.634 |  | 2.4045 | 1204.84 | 0.0012048 | 0.024547 | 10197 | 139000 | 339948.9065 | 8498722.6619 | 3854.9603 | 161908.3342
R1047 | Astoria Generating Company L.P. | Narrows 1-6 | J | 24233 | Brooklyn | Kings | NY | 1972-05-01 | 22 | 18.9 | 16 | 21.1 | YES | Combustion Turbine | Kerosene | Natural Gas |  | 3.97 |  | 2.06 | 1032.2 | 0.0010322 | 0.024547 | 10197 | 139000 | 291238.0576 | 7280951.4388 | 3302.5879 | 138708.6938
R1048 | Astoria Generating Company L.P. | Narrows 1-7 | J | 24234 | Brooklyn | Kings | NY | 1972-05-01 | 22 | 18.4 | 16.1 | 20.5 | YES | Combustion Turbine | Kerosene | Natural Gas |  | 3.74 |  | 1.9406 | 972.4 | 0.0009724 | 0.024547 | 10197 | 139000 | 274365.3237 | 6859133.0935 | 3111.2541 | 130672.6737
R1049 | Astoria Generating Company L.P. | Narrows 1-8 | J | 24235 | Brooklyn | Kings | NY | 1972-05-01 | 22 | 19.9 | 16.9 | 22.2 | YES | Combustion Turbine | Kerosene | Natural Gas |  | 3.88 |  | 2.0133 | 1008.8 | 0.0010088 | 0.024547 | 10197 | 139000 | 284635.6835 | 7115892.0863 | 3227.7182 | 135564.1642
R1050 | Astoria Generating Company L.P. | Narrows 2-1 | J | 24236 | Brooklyn | Kings | NY | 1972-06-01 | 22 | 19.4 | 18.4 | 24.4 | YES | Combustion Turbine | Kerosene | Natural Gas |  | 5.91 |  | 3.0666 | 1536.6 | 0.0015366 | 0.024547 | 10197 | 139000 | 433555.8993 | 10838897.482 | 4916.447 | 206490.7758
R1051 | Astoria Generating Company L.P. | Narrows 2-2 | J | 24237 | Brooklyn | Kings | NY | 1972-06-01 | 22 | 18.7 | 17.2 | 22.5 | YES | Combustion Turbine | Kerosene | Natural Gas |  | 4.25 |  | 2.2053 | 1105 | 0.001105 | 0.024547 | 10197 | 139000 | 311778.777 | 7794469.4245 | 3535.5161 | 148491.6747
R1052 | Astoria Generating Company L.P. | Narrows 2-3 | J | 24238 | Brooklyn | Kings | NY | 1972-06-01 | 22 | 18.4 | 17.9 | 23.3 | YES | Combustion Turbine | Kerosene | Natural Gas |  | 4.51 |  | 2.3402 | 1172.6 | 0.0011726 | 0.024547 | 10197 | 139000 | 330852.3022 | 8271307.554 | 3751.8065 | 157575.8712
R1053 | Astoria Generating Company L.P. | Narrows 2-4 | J | 24239 | Brooklyn | Kings | NY | 1972-06-01 | 22 | 18.4 | 18.3 | 23.2 | YES | Combustion Turbine | Kerosene | Natural Gas |  | 4.36 |  | 2.2623 | 1133.6 | 0.0011336 | 0.024547 | 10197 | 139000 | 319848.3453 | 7996208.6331 | 3627.0235 | 152334.9886
R1054 | Astoria Generating Company L.P. | Narrows 2-5 | J | 24240 | Brooklyn | Kings | NY | 1972-06-01 | 22 | 19.9 | 17.6 | 24 | YES | Combustion Turbine | Kerosene | Natural Gas |  | 2.563 |  | 1.3299 | 666.38 | 0.00066638 | 0.024547 | 10197 | 139000 | 188020.9424 | 4700523.5612 | 2132.1242 | 89549.2146
R1055 | Astoria Generating Company L.P. | Narrows 2-6 | J | 24241 | Brooklyn | Kings | NY | 1972-06-01 | 22 | 18.1 | 15.5 | 21.3 | YES | Combustion Turbine | Kerosene | Natural Gas |  | 2.35 |  | 1.2194 | 611 | 0.000611 | 0.024547 | 10197 | 139000 | 172395.3237 | 4309883.0935 | 1954.9324 | 82107.1613
R1056 | Astoria Generating Company L.P. | Narrows 2-7 | J | 24242 | Brooklyn | Kings | NY | 1972-06-01 | 22 | 20.7 | 18.3 | 24.6 | YES | Combustion Turbine | Kerosene | Natural Gas |  | 3 |  | 1.5567 | 780 | 0.00078 | 0.024547 | 10197 | 139000 | 220079.1367 | 5501978.4173 | 2495.6584 | 104817.6527
R1057 | Astoria Generating Company L.P. | Narrows 2-8 | J | 24243 | Brooklyn | Kings | NY | 1972-06-01 | 22 | 17.5 | 15.8 | 21.6 | YES | Combustion Turbine | Kerosene | Natural Gas |  | 2.2 |  | 1.1416 | 572 | 0.000572 | 0.024547 | 10197 | 139000 | 161391.3669 | 4034784.1727 | 1830.1495 | 76866.2787
R1086 | Central Hudson Gas & Elec. Corp. | Coxsackie GT | G | 23611 | Coxsackie | Greene | NY | 1969-12-01 | 21.6 | 19.9 | 19.6 | 23.6 | YES | Combustion Turbine | Kerosene | Natural Gas |  | 0.1115 |  | 0.058927 | 28.99 | 2.899e-05 | 0.024547 | 10197 | 139000 | 8179.6079 | 204490.1978 | 92.7553 | 3895.7228
R1094 | Central Hudson Gas & Elec. Corp. | South Cairo | G | 23612 | Cairo | Greene | NY | 1970-06-01 | 21.6 | 19.8 | 19 | 23.5 |  | Combustion Turbine | Kerosene |  |  | 0.059 |  | 0.031181 | 15.34 | 1.534e-05 | 0.024547 | 10197 | 139000 | 4328.223 | 108205.5755 | 49.0813 | 2061.4138
R1101 | Consolidated Edison Co. of NY, Inc. | 59 St. GT 1 | J | 24138 | Manhattan | New York | NY | 1969-06-01 | 17.1 | 15.4 | 14.9 | 15 | YES | Combustion Turbine | Kerosene | Natural Gas |  | 0.0447 |  | 0.029841 | 11.622 | 1.1622e-05 | 0.024547 | 10197 | 139000 | 3279.1791 | 81979.4784 | 37.1853 | 1561.783
R1102 | Consolidated Edison Co. of NY, Inc. | 74 St. GT 1 | J | 24260 | Manhattan | New York | NY | 1968-10-01 | 18.5 | 19 | 17.9 | 22.1 |  | Combustion Turbine | Kerosene |  |  | 0.212 |  | 0.13082 | 55.12 | 5.512e-05 | 0.024547 | 10197 | 139000 | 15552.259 | 388806.4748 | 176.3599 | 7407.1141
R1103 | Consolidated Edison Co. of NY, Inc. | 74 St. GT 2 | J | 24261 | Manhattan | New York | NY | 1968-10-01 | 18.5 | 20.1 | 19.8 | 22.1 |  | Combustion Turbine | Kerosene |  |  | 0.166 |  | 0.10243 | 43.16 | 4.316e-05 | 0.024547 | 10197 | 139000 | 12177.7122 | 304442.8058 | 138.0931 | 5799.9101
R1109 | Consolidated Edison Co. of NY, Inc. | Hudson Ave 3 | J | 23810 | Brooklyn | Kings | NY | 1970-07-01 | 16.3 | 16 | 13.8 | 18.1 |  | Combustion Turbine | Kerosene |  |  | 0.078 |  | 0.054626 | 20.28 | 2.028e-05 | 0.024547 | 10197 | 139000 | 5722.0576 | 143051.4388 | 64.8871 | 2725.259
R1110 | Consolidated Edison Co. of NY, Inc. | Hudson Ave 4 | J | 23540 | Brooklyn | Kings | NY | 1970-07-01 | 16.3 | 13.9 | 13.5 | 17.2 |  | Combustion Turbine | Kerosene |  |  | 0.077 |  | 0.053926 | 20.02 | 2.002e-05 | 0.024547 | 10197 | 139000 | 5648.6978 | 141217.446 | 64.0552 | 2690.3198
R1111 | Consolidated Edison Co. of NY, Inc. | Hudson Ave 5 | J | 23657 | Brooklyn | Kings | NY | 1970-07-01 | 16.3 | 15.1 | 14.4 | 18.9 |  | Combustion Turbine | Kerosene |  |  | 0.101 |  | 0.070734 | 26.26 | 2.626e-05 | 0.024547 | 10197 | 139000 | 7409.3309 | 185233.2734 | 84.0205 | 3528.861
R1324 | Freeport Electric | Freeport 2-3 | K | 1660 | Freeport | Nassau | NY | 1973-05-01 | 18.1 | 18.1 | 16.1784 | 17.4182 |  | Combustion Turbine | Kerosene |  |  | 0.29315 |  | 0.18489 | 76.219 | 7.6219e-05 | 0.024547 | 10197 | 139000 | 21505.3996 | 537634.991 | 243.8674 | 10242.4316
R1629 | NRG Power Marketing LLC | Astoria GT 2-1 | J | 24094 | Queens | Queens | NY | 1970-06-01 | 46.5 | 41.2 | 36.2 | 44.3 | YES | Jet Engine | Kerosene | Natural Gas |  | 3.534 |  | 0.86758 | 918.84 | 0.00091884 | 0.024547 | 10379 | 139000 | 263880.4748 | 6597011.8705 | 2992.3578 | 125679.0279
R1630 | NRG Power Marketing LLC | Astoria GT 2-2 | J | 24095 | Queens | Queens | NY | 1970-06-01 | 46.5 | 42.4 | 33.6 | 43.7 | YES | Jet Engine | Kerosene | Natural Gas |  | 3.377 |  | 0.82904 | 878.02 | 0.00087802 | 0.024547 | 10379 | 139000 | 252157.4317 | 6303935.7914 | 2859.4206 | 120095.6642
R1631 | NRG Power Marketing LLC | Astoria GT 2-3 | J | 24096 | Queens | Queens | NY | 1970-06-01 | 46.5 | 41.2 | 34.4 | 44.5 | YES | Jet Engine | Kerosene | Natural Gas |  | 1.705 |  | 0.41857 | 443.3 | 0.0004433 | 0.024547 | 10379 | 139000 | 127310.7554 | 3182768.8849 | 1443.6814 | 60634.6187
R1632 | NRG Power Marketing LLC | Astoria GT 2-4 | J | 24097 | Queens | Queens | NY | 1970-06-01 | 46.5 | 41 | 34 | 44.9 | YES | Jet Engine | Kerosene | Natural Gas |  | 4.24 |  | 1.0409 | 1102.4 | 0.0011024 | 0.024547 | 10379 | 139000 | 316596.8345 | 7914920.8633 | 3590.152 | 150786.3833
R1633 | NRG Power Marketing LLC | Astoria GT 3-1 | J | 24098 | Queens | Queens | NY | 1970-06-01 | 46.5 | 41.2 | 32.8 | 41.8 | YES | Jet Engine | Kerosene | Natural Gas |  | 1.5 |  | 0.36824 | 390 | 0.00039 | 0.024547 | 10379 | 139000 | 112003.5971 | 2800089.9281 | 1270.1009 | 53344.2394
R1634 | NRG Power Marketing LLC | Astoria GT 3-2 | J | 24099 | Queens | Queens | NY | 1970-06-01 | 46.5 | 43.5 | 35.5 | 43 | YES | Jet Engine | Kerosene | Natural Gas |  | 2.925 |  | 0.71807 | 760.5 | 0.0007605 | 0.024547 | 10379 | 139000 | 218407.0144 | 5460175.3597 | 2476.6968 | 104021.2668
R1635 | NRG Power Marketing LLC | Astoria GT 3-3 | J | 24100 | Queens | Queens | NY | 1970-06-01 | 46.5 | 43 | 33.6 | 43.8 | YES | Jet Engine | Kerosene | Natural Gas |  | 2.908 |  | 0.7139 | 756.08 | 0.00075608 | 0.024547 | 10379 | 139000 | 217137.6403 | 5428441.0072 | 2462.3024 | 103416.6987
R1636 | NRG Power Marketing LLC | Astoria GT 3-4 | J | 24101 | Queens | Queens | NY | 1970-06-01 | 46.5 | 43 | 35.5 | 44.7 | YES | Jet Engine | Kerosene | Natural Gas |  | 3.444 |  | 0.84549 | 895.44 | 0.00089544 | 0.024547 | 10379 | 139000 | 257160.259 | 6429006.4748 | 2916.1518 | 122478.3736
R1637 | NRG Power Marketing LLC | Astoria GT 4-1 | J | 24102 | Queens | Queens | NY | 1970-07-01 | 46.5 | 42.6 | 34.4 | 43.7 | YES | Jet Engine | Kerosene | Natural Gas |  | 4.942 |  | 1.2132 | 1284.92 | 0.0012849 | 0.024547 | 10379 | 139000 | 369014.518 | 9225362.9496 | 4184.5592 | 175751.4873
R1638 | NRG Power Marketing LLC | Astoria GT 4-2 | J | 24103 | Queens | Queens | NY | 1970-07-01 | 46.5 | 41.4 | 33.6 | 42.5 | YES | Jet Engine | Kerosene | Natural Gas |  | 3.72 |  | 0.91324 | 967.2 | 0.0009672 | 0.024547 | 10379 | 139000 | 277768.9209 | 6944223.0216 | 3149.8503 | 132293.7136
R1639 | NRG Power Marketing LLC | Astoria GT 4-3 | J | 24104 | Queens | Queens | NY | 1970-07-01 | 46.5 | 41.1 | 33.5 | 43.1 | YES | Jet Engine | Kerosene | Natural Gas |  | 2.547 |  | 0.62528 | 662.22 | 0.00066222 | 0.024547 | 10379 | 139000 | 190182.1079 | 4754552.6978 | 2156.6314 | 90578.5184
R1640 | NRG Power Marketing LLC | Astoria GT 4-4 | J | 24105 | Queens | Queens | NY | 1970-07-01 | 46.5 | 42.8 | 32.6 | 43.5 | YES | Jet Engine | Kerosene | Natural Gas |  | 3.5 |  | 0.85923 | 910 | 0.00091 | 0.024547 | 10379 | 139000 | 261341.7266 | 6533543.1655 | 2963.5689 | 124469.8918
R1688 | Seneca Power Partners, L.P. | Hillburn GT | G | 23639 | Hillburn | Rockland | NY | 1971-04-01 | 46.5 | 37.9 | 35.6 | 44.2 |  | Jet Engine | Kerosene |  |  | 0.13328 |  | 0.03272 | 34.6528 | 3.4653e-05 | 0.024547 | 10379 | 139000 | 9951.8929 | 248797.3237 | 112.8527 | 4739.8135
R1689 | Seneca Power Partners, L.P. | Shoemaker GT | G | 23640 | Middletown | Orange | NY | 1971-05-01 | 41.9 | 33.1 | 32.7 | 40.7 |  | Jet Engine | Kerosene |  |  | 2.0232 |  | 0.55121 | 526.032 | 0.00052603 | 0.024547 | 10379 | 139000 | 151070.4518 | 3776761.295 | 1713.1121 | 71950.71
R1698 | TC Ravenswood, LLC | Ravenswood 04 | J | 24252 | Queens | Queens | NY | 1970-09-01 | 21.1 | 15.2 | 12.9 | 15.6 | YES | Combustion Turbine | Kerosene | Natural Gas |  | 0.237 |  | 0.12822 | 61.62 | 6.162e-05 | 0.024547 | 10197 | 139000 | 17386.2518 | 434656.295 | 197.157 | 8280.5946
R1699 | TC Ravenswood, LLC | Ravenswood 05 | J | 24254 | Queens | Queens | NY | 1970-08-01 | 21.1 | 15.7 | 15.5 | 17.2 |  | Combustion Turbine | Kerosene |  |  | 0.202 |  | 0.10929 | 52.52 | 5.252e-05 | 0.024547 | 10197 | 139000 | 14818.6619 | 370466.5468 | 168.041 | 7057.7219
R1700 | TC Ravenswood, LLC | Ravenswood 06 | J | 24253 | Queens | Queens | NY | 1970-08-01 | 22 | 16.7 | 12.6 | 16.5 | YES | Combustion Turbine | Kerosene | Natural Gas |  | 0.287 |  | 0.14892 | 74.62 | 7.462e-05 | 0.024547 | 10197 | 139000 | 21054.2374 | 526355.9353 | 238.7513 | 10027.5554
R1701 | TC Ravenswood, LLC | Ravenswood 09 | J | 24257 | Queens | Queens | NY | 1970-07-01 | 25 | 21.7 | 16.8 | 22.2 | YES | Jet Engine | Kerosene | Natural Gas |  | 2.105 |  | 0.96119 | 547.3 | 0.0005473 | 0.024547 | 10379 | 139000 | 157178.3813 | 3929459.5324 | 1782.375 | 74859.7492
R1702 | TC Ravenswood, LLC | Ravenswood 10 | J | 24258 | Queens | Queens | NY | 1970-08-01 | 25 | 21.2 | 17.8 | 23 | YES | Jet Engine | Kerosene | Natural Gas |  | 1.8478 |  | 0.84374 | 480.4228 | 0.00048042 | 0.024547 | 10379 | 139000 | 137972.0045 | 3449300.1115 | 1564.5781 | 65712.2791
R1703 | TC Ravenswood, LLC | Ravenswood 11 | J | 24259 | Queens | Queens | NY | 1970-08-01 | 25 | 20.2 | 16.8 | 25 | YES | Jet Engine | Kerosene | Natural Gas |  | 1.748 |  | 0.79817 | 454.48 | 0.00045448 | 0.024547 | 10379 | 139000 | 130521.5252 | 3263038.1295 | 1480.091 | 62163.8203
Totals | [8 empty] | 1301.9 | [11 empty] | 28496.8086 | 0.028497

## Conventional Hydro
Line No. | Billing Org | Station Unit | Zone | PTID | Town | Cnty | St | YY-MM-DD | Nameplate MW | CRIS SUM MW | CAPABILITY SUM MW | CAPABILITY WIN MW | DUAL | Unit Type | Fuel Type 1 | Fuel Type 2 | Fuel Type 3 | 2015 GWh | Notes | Capacity % | CO2 Emissions MTCO2 | CO2 Emissions MMTCO2
R1070 | Boralex Hydro Operations Inc | Fourth Branch | F | 23824 | Waterford | Saratoga | NY | 1987-12-01 | 3.3 | 3.5 | 3.3 | 3.3 |  | Conventional Hydro | Water |  |  | 13.2897 |  | 45.9725 | 132.8973 | 0.0001329
R1071 | Boralex Hydro Operations Inc | NYS Dam | F | 23527 | Waterford | Saratoga | NY | 1990-12-01 | 11.4 | 11.3 | 11.4 | 11.4 |  | Conventional Hydro | Water |  |  | 41.9196 |  | 41.9767 | 419.1962 | 0.0004192
R1072 | Boralex Hydro Operations Inc | Sissonville | E | 23735 | Potsdam | St Lawrence | NY | 1990-08-01 | 3.1 | 3 | 3.1 | 3.1 |  | Conventional Hydro | Water |  |  | 13.146 |  | 48.4093 | 131.4604 | 0.00013146
R1073 | Boralex Hydro Operations Inc | Warrensburg | F | 23737 | Warrensburg | Warren | NY | 1988-12-01 | 2.9 | 3 | 2.9 | 2.9 |  | Conventional Hydro | Water |  |  | 10.8767 |  | 42.8151 | 108.7674 | 0.00010877
R1087 | Central Hudson Gas & Elec. Corp. | Dashville 1 | G | 23610 | Rifton | Ulster | NY | 1920-01-01 | 2.4 | 2.7 | 0 | 0 |  | Conventional Hydro | Water
R1088 | Central Hudson Gas & Elec. Corp. | Dashville 2 | G | 23610 | Rifton | Ulster | NY | 1920-01-01 | 2.4 | 2.7 | 0 | 0 |  | Conventional Hydro | Water
R1090 | Central Hudson Gas & Elec. Corp. | High Falls | G | 23754 | Marbletown | Ulster | NY | 1986-12-01 | 3.2 | 3 | 0 | 0 |  | Conventional Hydro | Water
R1091 | Central Hudson Gas & Elec. Corp. | Millpond | G | 5004 | Catskill | Greene | NY | 1993-12-01 | 0.9 |  | 0 | 0 |  | Conventional Hydro | Water
R1092 | Central Hudson Gas & Elec. Corp. | Montgomery West | G | 5005 | Montgomery | Orange | NY | 1985-11-01 | 0.2 |  | 0 | 0 |  | Conventional Hydro | Water
R1093 | Central Hudson Gas & Elec. Corp. | Salisbury Mills | G | 5006 | Salisbury Mills | Orange | NY | 1986-12-01 | 0.5 |  | 0 | 0 |  | Conventional Hydro | Water
R1095 | Central Hudson Gas & Elec. Corp. | Sturgeon 1 | G | 23609 | Rifton | Ulster | NY | 1924-01-01 | 4.8 | 5 | 0 | 0 |  | Conventional Hydro | Water
R1096 | Central Hudson Gas & Elec. Corp. | Sturgeon 2 | G | 23609 | Rifton | Ulster | NY | 1924-01-01 | 4.8 | 5.8 | 0 | 0 |  | Conventional Hydro | Water
R1097 | Central Hudson Gas & Elec. Corp. | Sturgeon 3 | G | 23609 | Rifton | Ulster | NY | 1924-01-01 | 4.8 | 5 | 0 | 0 |  | Conventional Hydro | Water
R1098 | Central Hudson Gas & Elec. Corp. | Wallkill | G | 5007 | Shwangunk | Ulster | NY | 1986-12-01 | 0.5 |  | 0 | 0 |  | Conventional Hydro | Water
R1099 | Central Hudson Gas & Elec. Corp. | Wappingers Falls | G | 23765 | Wappingers | Dutchess | NY | 1988-12-01 | 2 | 2 | 2 | 2 |  | Conventional Hydro | Water |  |  | 6.572 |  | 37.5114 | 65.72 | 6.572e-05
R1100 | CHI Energy Inc | Goodyear Lake | E | 323669 | Milford | Otsego | NY | 1980-07-01 | 1.4 | 1.4 | 0 | 0 |  | Conventional Hydro | Water |  |  | 3.4815 |  | 28.3876 | 34.8146 | 3.4815e-05
R1119 | Consolidated Hydro New York, Inc. | Groveville Hydro | G | 323602 | Beacon | Dutchess | NY | 1983-12-01 | 0.9 | 0.9 | 0 | 0 |  | Conventional Hydro | Water |  |  | 1.3669 |  | 17.3378 | 13.6691 | 1.3669e-05
R1120 | Consolidated Hydro New York, Inc. | Walden Hydro | G | 24148 | Walden | Orange | NY | 1983-12-01 | 2.4 |  | 0 | 0 |  | Conventional Hydro | Water |  |  | 3.6302 |  | 17.2669 | 36.302 | 3.6302e-05
R1128 | Eagle Creek Hydro Power, LLC | Mongaup 1 | G | 23641 | Forestburg | Sullivan | NY | 1923-07-01 | 1 | 0.9 | 0.98571 | 0.98571 |  | Conventional Hydro | Water |  |  | 6.651 | ( G ) | 75.9247 | 66.51 | 6.651e-05
R1129 | Eagle Creek Hydro Power, LLC | Mongaup 2 | G | 23641 | Forestburg | Sullivan | NY | 1923-07-01 | 1 | 1 | 0.98571 | 0.98571 |  | Conventional Hydro | Water
R1130 | Eagle Creek Hydro Power, LLC | Mongaup 3 | G | 23641 | Forestburg | Sullivan | NY | 1923-07-01 | 1 | 1 | 0.98571 | 0.98571 |  | Conventional Hydro | Water
R1131 | Eagle Creek Hydro Power, LLC | Mongaup 4 | G | 23641 | Forestburg | Sullivan | NY | 1926-01-01 | 1 | 1 | 0.98571 | 0.98571 |  | Conventional Hydro | Water
R1132 | Eagle Creek Hydro Power, LLC | Rio | G | 23641 | Glen Spey | Sullivan | NY | 1927-12-01 | 10.8 | 10.8 | 10.6 | 10.2 |  | Conventional Hydro | Water |  |  | 13.2042 |  | 13.9567 | 132.042 | 0.00013204
R1133 | Eagle Creek Hydro Power, LLC | Swinging Bridge 2 | G | 23641 | Forestburg | Sullivan | NY | 1930-02-01 | 7 | 7.9 | 6.2 | 7 |  | Conventional Hydro | Water |  |  | 6.531 |  | 10.6507 | 65.31 | 6.531e-05
R1140 | Erie Blvd. Hydro - Beaver River | Belfort 1 | E | 24048 | Belfort | Lewis | NY | 1903-01-01 | 0.4 | 0.4 | 0.4 | 0.4 |  | Conventional Hydro | Water |  |  | 1.666 |  | 47.5457 | 16.66 | 1.666e-05
R1141 | Erie Blvd. Hydro - Beaver River | Belfort 2 | E | 24048 | Belfort | Lewis | NY | 1915-01-01 | 0.64 | 0.6 | 0.64 | 0.64 |  | Conventional Hydro | Water |  |  | 2.987 |  | 53.2784 | 29.87 | 2.987e-05
R1142 | Erie Blvd. Hydro - Beaver River | Belfort 3 | E | 24048 | Belfort | Lewis | NY | 1918-01-01 | 1 | 1 | 1 | 1 |  | Conventional Hydro | Water |  |  | 3.754 |  | 42.8539 | 37.54 | 3.754e-05
R1143 | Erie Blvd. Hydro - Beaver River | Eagle 1 | E | 24048 | Watson | Lewis | NY | 1914-01-01 | 1.3 | 1.2 | 1.3 | 1.3 |  | Conventional Hydro | Water |  |  | 6.401 |  | 56.2083 | 64.01 | 6.401e-05
R1144 | Erie Blvd. Hydro - Beaver River | Eagle 2 | E | 24048 | Watson | Lewis | NY | 1915-01-01 | 1.35 | 1.3 | 1.35 | 1.35 |  | Conventional Hydro | Water |  |  | 4.092 |  | 34.6017 | 40.92 | 4.092e-05
R1145 | Erie Blvd. Hydro - Beaver River | Eagle 3 | E | 24048 | Watson | Lewis | NY | 1919-01-01 | 1.35 | 1.3 | 1.35 | 1.35 |  | Conventional Hydro | Water |  |  | 3.909 |  | 33.0543 | 39.09 | 3.909e-05
R1146 | Erie Blvd. Hydro - Beaver River | Eagle 4 | E | 24048 | Watson | Lewis | NY | 1925-01-01 | 2.05 | 2 | 2.05 | 2.05 |  | Conventional Hydro | Water |  |  | 13.277 |  | 73.9336 | 132.77 | 0.00013277
R1147 | Erie Blvd. Hydro - Beaver River | Effley 1 | E | 24048 | Belfort | Lewis | NY | 1902-01-01 | 0.4 | 0.3 | 0.4 | 0.4 |  | Conventional Hydro | Water |  |  | 1.465 |  | 41.8094 | 14.65 | 1.465e-05
R1148 | Erie Blvd. Hydro - Beaver River | Effley 2 | E | 24048 | Belfort | Lewis | NY | 1907-01-01 | 0.4 | 0.3 | 0.4 | 0.4 |  | Conventional Hydro | Water |  |  | 0.951 |  | 27.1404 | 9.51 | 9.51e-06
R1149 | Erie Blvd. Hydro - Beaver River | Effley 3 | E | 24048 | Belfort | Lewis | NY | 1910-01-01 | 0.6 | 0.5 | 0.6 | 0.6 |  | Conventional Hydro | Water |  |  | 3.172 |  | 60.3501 | 31.72 | 3.172e-05
R1150 | Erie Blvd. Hydro - Beaver River | Effley 4 | E | 24048 | Belfort | Lewis | NY | 1923-01-01 | 1.56 | 1.5 | 1.56 | 1.56 |  | Conventional Hydro | Water |  |  | 7.325 |  | 53.6017 | 73.25 | 7.325e-05
R1151 | Erie Blvd. Hydro - Beaver River | Elmer 1 | E | 24048 | Belfort | Lewis | NY | 1916-01-01 | 0.75 | 0.9 | 0.75 | 0.75 |  | Conventional Hydro | Water |  |  | 5.011 |  | 76.2709 | 50.11 | 5.011e-05
R1152 | Erie Blvd. Hydro - Beaver River | Elmer 2 | E | 24048 | Belfort | Lewis | NY | 1916-01-01 | 0.75 | 0.9 | 0.75 | 0.75 |  | Conventional Hydro | Water |  |  | 4.429 |  | 67.4125 | 44.29 | 4.429e-05
R1153 | Erie Blvd. Hydro - Beaver River | High Falls 1 | E | 24048 | Indian River | Lewis | NY | 1925-01-01 | 1.6 | 1.9 | 1.6 | 1.6 |  | Conventional Hydro | Water |  |  | 6.731 |  | 48.0237 | 67.31 | 6.731e-05
R1154 | Erie Blvd. Hydro - Beaver River | High Falls 2 | E | 24048 | Indian River | Lewis | NY | 1925-01-01 | 1.6 | 1.9 | 1.6 | 1.6 |  | Conventional Hydro | Water |  |  | 3.95 |  | 28.1821 | 39.5 | 3.95e-05
R1155 | Erie Blvd. Hydro - Beaver River | High Falls 3 | E | 24048 | Indian River | Lewis | NY | 1925-01-01 | 1.6 | 1.9 | 1.6 | 1.6 |  | Conventional Hydro | Water |  |  | 14.798 |  |  | 147.98 | 0.00014798
R1156 | Erie Blvd. Hydro - Beaver River | Moshier 1 | E | 24048 | Belfort | Herkimer | NY | 1929-01-01 | 4 | 4 | 4 | 4 |  | Conventional Hydro | Water |  |  | 20.473 |  | 58.4275 | 204.73 | 0.00020473
R1157 | Erie Blvd. Hydro - Beaver River | Moshier 2 | E | 24048 | Belfort | Herkimer | NY | 1929-01-01 | 4 | 4 | 4 | 4 |  | Conventional Hydro | Water |  |  | 11.226 |  | 32.0377 | 112.26 | 0.00011226
R1158 | Erie Blvd. Hydro - Beaver River | Soft Maple 1 | E | 24048 | Croghan | Lewis | NY | 1925-01-01 | 7.5 | 8 | 7.5 | 7.5 |  | Conventional Hydro | Water |  |  | 22.126 |  | 33.6773 | 221.26 | 0.00022126
R1159 | Erie Blvd. Hydro - Beaver River | Soft Maple 2 | E | 24048 | Croghan | Lewis | NY | 1925-01-01 | 7.5 | 8 | 7.5 | 7.5 |  | Conventional Hydro | Water |  |  | 9.51 |  | 14.4749 | 95.1 | 9.51e-05
R1160 | Erie Blvd. Hydro - Beaver River | Taylorville 1 | E | 24048 | Belfort | Lewis | NY | 1913-01-01 | 1.1 | 1 | 1.1 | 1.1 |  | Conventional Hydro | Water |  |  | 5.425 |  | 56.2993 | 54.25 | 5.425e-05
R1161 | Erie Blvd. Hydro - Beaver River | Taylorville 2 | E | 24048 | Belfort | Lewis | NY | 1913-01-01 | 1.1 | 1 | 1.1 | 1.1 |  | Conventional Hydro | Water |  |  | 3.35 |  | 34.7655 | 33.5 | 3.35e-05
R1162 | Erie Blvd. Hydro - Beaver River | Taylorville 3 | E | 24048 | Belfort | Lewis | NY | 1913-01-01 | 1.1 | 1 | 1.1 | 1.1 |  | Conventional Hydro | Water |  |  | 3.78 |  | 39.2279 | 37.8 | 3.78e-05
R1163 | Erie Blvd. Hydro - Beaver River | Taylorville 4 | E | 24048 | Belfort | Lewis | NY | 1927-01-01 | 1.2 | 1.1 | 1.2 | 1.2 |  | Conventional Hydro | Water |  |  | 7.156 |  | 68.0746 | 71.56 | 7.156e-05
R1164 | Erie Blvd. Hydro - Black River | Beebee Island 1 | E | 24047 | Watertown | Jefferson | NY | 1963-01-01 | 4 | 4.4 | 4 | 4 |  | Conventional Hydro | Water |  |  | 11.286 |  | 32.2089 | 112.86 | 0.00011286
R1165 | Erie Blvd. Hydro - Black River | Beebee Island 2 | E | 24047 | Watertown | Jefferson | NY | 1968-01-01 | 4 | 4.4 | 4 | 4 |  | Conventional Hydro | Water |  |  | 31.043 |  | 88.593 | 310.43 | 0.00031043
R1166 | Erie Blvd. Hydro - Black River | Black River 1 | E | 24047 | Black River | Jefferson | NY | 1920-01-01 | 2 | 2.3 | 2 | 2 |  | Conventional Hydro | Water |  |  | 7.966 |  | 45.468 | 79.66 | 7.966e-05
R1167 | Erie Blvd. Hydro - Black River | Black River 2 | E | 24047 | Black River | Jefferson | NY | 1920-01-01 | 2 | 2.3 | 2 | 2 |  | Conventional Hydro | Water |  |  | 16.949 |  | 96.7409 | 169.49 | 0.00016949
R1168 | Erie Blvd. Hydro - Black River | Black River 3 | E | 24047 | Black River | Jefferson | NY | 1920-01-01 | 2 | 2.3 | 2 | 2 |  | Conventional Hydro | Water |  |  | 5.522 |  | 31.5183 | 55.22 | 5.522e-05
R1169 | Erie Blvd. Hydro - Black River | Deferiet 1 | E | 24047 | Deferiet | Jefferson | NY | 1925-01-01 | 3.6 | 3.7 | 3.6 | 3.6 |  | Conventional Hydro | Water |  |  | 12.734 |  | 40.3792 | 127.34 | 0.00012734
R1170 | Erie Blvd. Hydro - Black River | Deferiet 2 | E | 24047 | Deferiet | Jefferson | NY | 1925-01-01 | 3.6 | 3.7 | 3.6 | 3.6 |  | Conventional Hydro | Water |  |  | 24.473 |  | 77.6034 | 244.73 | 0.00024473
R1171 | Erie Blvd. Hydro - Black River | Deferiet 3 | E | 24047 | Deferiet | Jefferson | NY | 1925-01-01 | 3.6 | 3.7 | 3.6 | 3.6 |  | Conventional Hydro | Water |  |  | 6.962 |  | 22.0764 | 69.62 | 6.962e-05
R1172 | Erie Blvd. Hydro - Black River | Herrings 1 | E | 24047 | Herrings | Jefferson | NY | 1924-01-01 | 1.8 | 1.8 | 1.8 | 1.8 |  | Conventional Hydro | Water |  |  | 3.853 |  | 24.4356 | 38.53 | 3.853e-05
R1173 | Erie Blvd. Hydro - Black River | Herrings 2 | E | 24047 | Herrings | Jefferson | NY | 1924-01-01 | 1.8 | 1.8 | 1.8 | 1.8 |  | Conventional Hydro | Water |  |  | 8.612 |  | 54.6169 | 86.12 | 8.612e-05
R1174 | Erie Blvd. Hydro - Black River | Herrings 3 | E | 24047 | Herrings | Jefferson | NY | 1924-01-01 | 1.8 | 1.8 | 1.8 | 1.8 |  | Conventional Hydro | Water |  |  | 3.09 |  | 19.5967 | 30.9 | 3.09e-05
R1175 | Erie Blvd. Hydro - Black River | Kamargo 1 | E | 24047 | Black River | Jefferson | NY | 1921-01-01 | 1.8 | 1.8 | 1.8 | 1.8 |  | Conventional Hydro | Water |  |  | 5.66 |  | 35.8955 | 56.6 | 5.66e-05
R1176 | Erie Blvd. Hydro - Black River | Kamargo 2 | E | 24047 | Black River | Jefferson | NY | 1921-01-01 | 1.8 | 1.8 | 1.8 | 1.8 |  | Conventional Hydro | Water |  |  | 4.755 |  | 30.156 | 47.55 | 4.755e-05
R1177 | Erie Blvd. Hydro - Black River | Kamargo 3 | E | 24047 | Black River | Jefferson | NY | 1921-01-01 | 1.8 | 1.8 | 1.8 | 1.8 |  | Conventional Hydro | Water |  |  | 2.503 |  | 15.8739 | 25.03 | 2.503e-05
R1178 | Erie Blvd. Hydro - Black River | Sewalls 1 | E | 24047 | Watertown | Jefferson | NY | 1925-01-01 | 1 | 1.1 | 1 | 1 |  | Conventional Hydro | Water |  |  | 2.815 |  | 32.1347 | 28.15 | 2.815e-05
R1179 | Erie Blvd. Hydro - Black River | Sewalls 2 | E | 24047 | Watertown | Jefferson | NY | 1925-01-01 | 1 | 1.1 | 1 | 1 |  | Conventional Hydro | Water |  |  | 3.618 |  | 41.3014 | 36.18 | 3.618e-05
R1180 | Erie Blvd. Hydro - East Canada Capital | Beardslee 1 | F | 24051 | Little Falls | Herkimer | NY | 1924-01-01 | 10 | 9.5 | 10 | 10 |  | Conventional Hydro | Water |  |  | 26.747 |  | 30.5331 | 267.47 | 0.00026747
R1181 | Erie Blvd. Hydro - East Canada Capital | Beardslee 2 | F | 24051 | Little Falls | Herkimer | NY | 1924-01-01 | 10 | 9.5 | 10 | 10 |  | Conventional Hydro | Water |  |  | 14.734 |  | 16.8196 | 147.34 | 0.00014734
R1182 | Erie Blvd. Hydro - East Canada Capital | Ephratah 1 | F | 24051 | Caroga Lake | Fulton | NY | 1920-01-01 | 1.35 | 0.7 | 1.35 | 1.35 |  | Conventional Hydro | Water |  |  | 1.026 |  | 8.6758 | 10.26 | 1.026e-05
R1183 | Erie Blvd. Hydro - East Canada Capital | Ephratah 2 | F | 24051 | Caroga Lake | Fulton | NY | 1911-01-01 | 1.2 | 0.6 | 1.2 | 1.2 |  | Conventional Hydro | Water |  |  | 4.524 |  | 43.0365 | 45.24 | 4.524e-05
R1184 | Erie Blvd. Hydro - East Canada Capital | Ephratah 3 | F | 24051 | Caroga Lake | Fulton | NY | 1911-01-01 | 1.3 |  | 0 | 0 |  | Conventional Hydro | Water
R1185 | Erie Blvd. Hydro - East Canada Capital | Ephratah 4 | F | 24051 | Caroga Lake | Fulton | NY | 1911-01-01 | 1.3 | 0.7 | 1.3 | 1.3 |  | Conventional Hydro | Water |  |  | 5.744 |  | 50.4391 | 57.44 | 5.744e-05
R1186 | Erie Blvd. Hydro - East Canada Mohawk | Inghams 1 | E | 24050 | Little Falls | Herkimer | NY | 1912-01-01 | 3.2 | 3.5 | 3.2 | 3.2 |  | Conventional Hydro | Water |  |  | 8.487 |  | 30.2761 | 84.87 | 8.487e-05
R1187 | Erie Blvd. Hydro - East Canada Mohawk | Inghams 2 | E | 24050 | Little Falls | Herkimer | NY | 1912-01-01 | 3.2 | 3.5 | 3.2 | 3.2 |  | Conventional Hydro | Water |  |  | 12.109 |  | 43.1971 | 121.09 | 0.00012109
R1188 | Erie Blvd. Hydro - Lower Hudson | Johnsonville 1 | F | 24059 | Johnsonville | Rensselaer | NY | 1909-01-01 | 1.2 | 1.3 | 1.2 | 1.2 |  | Conventional Hydro | Water
R1189 | Erie Blvd. Hydro - Lower Hudson | Johnsonville 2 | F | 24059 | Johnsonville | Rensselaer | NY | 1909-01-01 | 1.2 | 1.3 | 1.2 | 1.2 |  | Conventional Hydro | Water |  |  | 4.906 |  | 46.6705 | 49.06 | 4.906e-05
R1190 | Erie Blvd. Hydro - Lower Hudson | Schaghticoke 1 | F | 24059 | Schaghticoke | Rensselaer | NY | 1908-01-01 | 3.275 | 4.1 | 3.275 | 3.275 |  | Conventional Hydro | Water |  |  | 6.284 |  | 21.9039 | 62.84 | 6.284e-05
R1191 | Erie Blvd. Hydro - Lower Hudson | Schaghticoke 2 | F | 24059 | Schaghticoke | Rensselaer | NY | 1908-01-01 | 3.275 | 4.1 | 3.275 | 3.275 |  | Conventional Hydro | Water |  |  | 9.677 |  | 33.7307 | 96.77 | 9.677e-05
R1192 | Erie Blvd. Hydro - Lower Hudson | Schaghticoke 3 | F | 24059 | Schaghticoke | Rensselaer | NY | 1908-01-01 | 3.275 | 4.1 | 3.275 | 3.275 |  | Conventional Hydro | Water |  |  | 18.698 |  | 65.1748 | 186.98 | 0.00018698
R1193 | Erie Blvd. Hydro - Lower Hudson | Schaghticoke 4 | F | 24059 | Schaghticoke | Rensselaer | NY | 1908-01-01 | 3.275 | 4.1 | 3.275 | 3.275 |  | Conventional Hydro | Water |  |  | 11.87 |  | 41.3747 | 118.7 | 0.0001187
R1194 | Erie Blvd. Hydro - Lower Hudson | School Street 1 | F | 24059 | Cohoes | Albany | NY | 1974-01-01 | 7.2 | 6.9 | 7.2 | 7.2 |  | Conventional Hydro | Water |  |  | 32.562 |  | 51.6267 | 325.62 | 0.00032562
R1195 | Erie Blvd. Hydro - Lower Hudson | School Street 2 | F | 24059 | Cohoes | Albany | NY | 1915-01-01 | 7.2 | 6.9 | 7.2 | 7.2 |  | Conventional Hydro | Water |  |  | 29.015 |  | 46.003 | 290.15 | 0.00029015
R1196 | Erie Blvd. Hydro - Lower Hudson | School Street 3 | F | 24059 | Cohoes | Albany | NY | 1915-01-01 | 7.2 | 6.9 | 7.2 | 7.2 |  | Conventional Hydro | Water |  |  | 27.848 |  | 44.1527 | 278.48 | 0.00027848
R1197 | Erie Blvd. Hydro - Lower Hudson | School Street 4 | F | 24059 | Cohoes | Albany | NY | 1922-01-01 | 7.2 | 6.9 | 7.2 | 7.2 |  | Conventional Hydro | Water |  |  | 19.595 |  | 31.0677 | 195.95 | 0.00019595
R1198 | Erie Blvd. Hydro - Lower Hudson | School Street 5 | F | 24059 | Cohoes | Albany | NY | 1924-01-01 | 10 | 9.6 | 10 | 10 |  | Conventional Hydro | Water |  |  | 14.01 |  | 15.9932 | 140.1 | 0.0001401
R1199 | Erie Blvd. Hydro - Lower Hudson | Schuylerville | F | 24059 | Schuylerville | Saratoga | NY | 1919-01-01 | 1.2 | 1.5 | 1.2 | 1.2 |  | Conventional Hydro | Water |  |  | 6.34 |  | 60.312 | 63.4 | 6.34e-05
R1200 | Erie Blvd. Hydro - Lower Raquette | Colton 1 | E | 24057 | Colton | St Lawrence | NY | 1962-01-01 | 10 | 10 | 10 | 10 |  | Conventional Hydro | Water |  |  | 52.186 |  | 59.5731 | 521.86 | 0.00052186
R1201 | Erie Blvd. Hydro - Lower Raquette | Colton 2 | E | 24057 | Colton | St Lawrence | NY | 1918-01-01 | 10 | 10 | 10 | 10 |  | Conventional Hydro | Water |  |  | 59.885 |  | 68.3619 | 598.85 | 0.00059885
R1202 | Erie Blvd. Hydro - Lower Raquette | Colton 3 | E | 24057 | Colton | St Lawrence | NY | 1928-01-01 | 10 | 10 | 10 | 10 |  | Conventional Hydro | Water |  |  | 67.079 |  | 76.5742 | 670.79 | 0.00067079
R1203 | Erie Blvd. Hydro - Lower Raquette | East Norfolk | E | 24057 | East Norfolk | St Lawrence | NY | 1928-01-01 | 3.6 | 4 | 3.6 | 3.6 |  | Conventional Hydro | Water |  |  | 22.223 |  | 70.4687 | 222.23 | 0.00022223
R1204 | Erie Blvd. Hydro - Lower Raquette | Hannawa Falls 1 | E | 24057 | Hannawa Falls | St Lawrence | NY | 1914-01-01 | 3.6 | 3.7 | 3.6 | 3.6 |  | Conventional Hydro | Water |  |  | 21.47 |  | 68.0809 | 214.7 | 0.0002147
R1205 | Erie Blvd. Hydro - Lower Raquette | Hannawa Falls 2 | E | 24057 | Hannawa Falls | St Lawrence | NY | 1920-01-01 | 3.6 | 3.7 | 3.6 | 3.6 |  | Conventional Hydro | Water |  |  | 16.779 |  | 53.2059 | 167.79 | 0.00016779
R1206 | Erie Blvd. Hydro - Lower Raquette | Higley 1 | E | 24057 | Colton | St Lawrence | NY | 1913-01-01 | 1.2 | 1.1 | 1.2 | 1.2 |  | Conventional Hydro | Water |  |  | 8.608 |  | 81.8874 | 86.08 | 8.608e-05
R1207 | Erie Blvd. Hydro - Lower Raquette | Higley 2 | E | 24057 | Colton | St Lawrence | NY | 1913-01-01 | 1.2 | 1.1 | 1.2 | 1.2 |  | Conventional Hydro | Water |  |  | 6.397 |  | 60.8543 | 63.97 | 6.397e-05
R1208 | Erie Blvd. Hydro - Lower Raquette | Higley 3 | E | 24057 | Colton | St Lawrence | NY | 1943-01-01 | 2.08 | 2 | 2.08 | 2.08 |  | Conventional Hydro | Water |  |  | 9.812 |  | 53.8505 | 98.12 | 9.812e-05
R1209 | Erie Blvd. Hydro - Lower Raquette | Higley 4 | E | 24057 | Colton | St Lawrence | NY | 1943-01-01 | 2.08 | 2 | 2.08 | 2.08 |  | Conventional Hydro | Water |  |  | 6.993 |  | 38.3792 | 69.93 | 6.993e-05
R1210 | Erie Blvd. Hydro - Lower Raquette | Norfolk | E | 24057 | Norfolk | St Lawrence | NY | 1928-01-01 | 4.5 | 4.8 | 4.5 | 4.5 |  | Conventional Hydro | Water |  |  | 24.632 |  | 62.486 | 246.32 | 0.00024632
R1211 | Erie Blvd. Hydro - Lower Raquette | Norwood | E | 24057 | Norwood | St Lawrence | NY | 1928-01-01 | 2 | 2.2 | 2 | 2 |  | Conventional Hydro | Water |  |  | 13.002 |  | 74.2123 | 130.02 | 0.00013002
R1212 | Erie Blvd. Hydro - Lower Raquette | Raymondville | E | 24057 | Raymondville | St Lawrence | NY | 1928-01-01 | 2 | 2.1 | 2 | 2 |  | Conventional Hydro | Water |  |  | 11.077 |  | 63.2249 | 110.77 | 0.00011077
R1213 | Erie Blvd. Hydro - Lower Raquette | Sugar Island 1 | E | 24057 | Potsdam | St Lawrence | NY | 1924-01-01 | 2.6 | 2.1 | 2.6 | 2.6 |  | Conventional Hydro | Water |  |  | 11.165 |  | 49.0209 | 111.65 | 0.00011165
R1214 | Erie Blvd. Hydro - Lower Raquette | Sugar Island 2 | E | 24057 | Potsdam | St Lawrence | NY | 1924-01-01 | 2.4 | 2 | 2.4 | 2.4 |  | Conventional Hydro | Water |  |  | 14.066 |  | 66.9045 | 140.66 | 0.00014066
R1215 | Erie Blvd. Hydro - Lower Raquette | Yaleville 1 | E | 24057 | Norwood | St Lawrence | NY | 1940-01-01 | 0.5 | 0.2 | 0.5 | 0.5 |  | Conventional Hydro | Water |  |  | 2.101 |  | 47.968 | 21.01 | 2.101e-05
R1216 | Erie Blvd. Hydro - Lower Raquette | Yaleville 2 | E | 24057 | Norwood | St Lawrence | NY | 1940-01-01 | 0.225 | 0.3 | 0.7 | 0.225 |  | Conventional Hydro | Water |  |  | 1.198 |  | 60.7813 | 11.98 | 1.198e-05
R1217 | Erie Blvd. Hydro - North Salmon | Allens Falls | D | 24042 | Allens Falls | St Lawrence | NY | 1927-01-01 | 4.4 | 5 | 4.4 | 4.4 |  | Conventional Hydro | Water |  |  | 21.845 |  | 56.6755 | 218.45 | 0.00021845
R1218 | Erie Blvd. Hydro - North Salmon | Chasm 1 | D | 24042 | Chateaugay | Franklin | NY | 1913-01-01 | 1 | 1.1 | 1 | 1 |  | Conventional Hydro | Water |  |  | 0.977 |  | 11.153 | 9.77 | 9.77e-06
R1219 | Erie Blvd. Hydro - North Salmon | Chasm 2 | D | 24042 | Chateaugay | Franklin | NY | 1913-01-01 | 1 | 1.1 | 1 | 1 |  | Conventional Hydro | Water |  |  | 4.72 |  | 53.8813 | 47.2 | 4.72e-05
R1220 | Erie Blvd. Hydro - North Salmon | Chasm 3 | D | 24042 | Chateaugay | Franklin | NY | 1926-01-01 | 1.35 | 1.6 | 1.35 | 1.35 |  | Conventional Hydro | Water |  |  | 7.325 |  | 61.9398 | 73.25 | 7.325e-05
R1221 | Erie Blvd. Hydro - North Salmon | Franklin 1 | D | 24042 | Franklin | Franklin | NY | 1911-01-01 | 1.135 | 1.1 | 1.135 | 1.135 |  | Conventional Hydro | Water |  |  | 6.125 |  | 61.6036 | 61.25 | 6.125e-05
R1222 | Erie Blvd. Hydro - North Salmon | Franklin 2 | D | 24042 | Franklin | Franklin | NY | 1926-01-01 | 1.135 | 1.1 | 1.135 | 1.135 |  | Conventional Hydro | Water |  |  | 2.989 |  | 30.0626 | 29.89 | 2.989e-05
R1223 | Erie Blvd. Hydro - North Salmon | Hogansburg (RET - 3/17/15) | D | 24042 | Hogansburg | Franklin | NY | 1930-01-01 | 0.7 | 0.3 | 0 | 0 |  | Conventional Hydro | Water |  |  | 0.157 | (1) ( R ) | 2.5603 | 1.57 | 1.57e-06
R1224 | Erie Blvd. Hydro - North Salmon | Macomb | D | 24042 | Malone | Franklin | NY | 1940-01-01 | 1 | 0.9 | 1 | 1 |  | Conventional Hydro | Water |  |  | 4.966 |  | 56.6895 | 49.66 | 4.966e-05
R1225 | Erie Blvd. Hydro - North Salmon | Parishville | D | 24042 | Parishville | St Lawrence | NY | 1925-01-01 | 2.4 | 2.3 | 2.4 | 2.4 |  | Conventional Hydro | Water |  |  | 12.192 |  | 57.9909 | 121.92 | 0.00012192
R1226 | Erie Blvd. Hydro - North Salmon | Piercefield 1 | D | 24042 | Piercefield | St Lawrence | NY | 1957-01-01 | 1.5 | 1.6 | 1.5 | 1.5 |  | Conventional Hydro | Water |  |  | 8.71 |  | 66.2861 | 87.1 | 8.71e-05
R1227 | Erie Blvd. Hydro - North Salmon | Piercefield 2 | D | 24042 | Piercefield | St Lawrence | NY | 1924-01-01 | 0.6 | 0.6 | 0.6 | 0.6 |  | Conventional Hydro | Water |  |  | 3.197 |  | 60.8257 | 31.97 | 3.197e-05
R1228 | Erie Blvd. Hydro - North Salmon | Piercefield 3 | D | 24042 | Piercefield | St Lawrence | NY | 1924-01-01 | 0.6 | 0.6 | 0.6 | 0.6 |  | Conventional Hydro | Water |  |  | 2.738 |  | 52.0928 | 27.38 | 2.738e-05
R1229 | Erie Blvd. Hydro - NYS Barge | Hydraulic Race | A | 23848 | Lockport | Niagara | NY | 1942-01-01 | 4.68 | 3.1 | 4.7 | 4.7 |  | Conventional Hydro | Water |  |  | 9.714 |  | 23.6945 | 97.14 | 9.714e-05
R1230 | Erie Blvd. Hydro - Oak Orchard | Glenwood 1 | B | 24046 | Medina | Orleans | NY | 1950-01-01 | 0.5 | 0.5 | 0.5 | 0.5 |  | Conventional Hydro | Water |  |  | 1.974 |  | 45.0685 | 19.74 | 1.974e-05
R1231 | Erie Blvd. Hydro - Oak Orchard | Glenwood 2 | B | 24046 | Medina | Orleans | NY | 1950-01-01 | 0.5 | 0.5 | 0.5 | 0.5 |  | Conventional Hydro | Water |  |  | 2.533 |  | 57.8311 | 25.33 | 2.533e-05
R1232 | Erie Blvd. Hydro - Oak Orchard | Glenwood 3 | B | 24046 | Medina | Orleans | NY | 1950-01-01 | 0.5 | 0.5 | 0.5 | 0.5 |  | Conventional Hydro | Water |  |  | 0.6664 |  | 15.2146 | 6.664 | 6.664e-06
R1233 | Erie Blvd. Hydro - Oak Orchard | Oak Orchard | B | 24046 | Waterport | Orleans | NY | 1941-01-01 | 0.35 | 0.3 | 0.35 | 0.35 |  | Conventional Hydro | Water |  |  | 1.064 |  | 34.7032 | 10.64 | 1.064e-05
R1234 | Erie Blvd. Hydro - Oak Orchard | Waterport 1 | B | 24046 | Waterport | Orleans | NY | 1941-01-01 | 2.25 | 1.6 | 2.25 | 2.25 |  | Conventional Hydro | Water |  |  | 3.539 |  | 17.9554 | 35.39 | 3.539e-05
R1235 | Erie Blvd. Hydro - Oak Orchard | Waterport 2 | B | 24046 | Waterport | Orleans | NY | 1968-01-01 | 2.45 | 1.8 | 2.45 | 2.45 |  | Conventional Hydro | Water |  |  | 6.582 |  | 30.6682 | 65.82 | 6.582e-05
R1236 | Erie Blvd. Hydro - Oswegatchie | Browns Falls 1 | E | 24044 | Oswegatchie | St Lawrence | NY | 1923-01-01 | 7.5 | 8 | 7.5 | 7.5 |  | Conventional Hydro | Water |  |  | 24.343 |  | 37.0518 | 243.43 | 0.00024343
R1237 | Erie Blvd. Hydro - Oswegatchie | Browns Falls 2 | E | 24044 | Oswegatchie | St Lawrence | NY | 1923-01-01 | 7.5 | 8 | 7.5 | 7.5 |  | Conventional Hydro | Water |  |  | 17.355 |  | 26.4155 | 173.55 | 0.00017355
R1238 | Erie Blvd. Hydro - Oswegatchie | Eel Weir 1 | E | 24044 | Heuvelton | St Lawrence | NY | 1928-01-01 | 0.5 | 0.3 | 0.5 | 0.5 |  | Conventional Hydro | Water |  |  | 1.793 |  | 40.9361 | 17.93 | 1.793e-05
R1239 | Erie Blvd. Hydro - Oswegatchie | Eel Weir 2 | E | 24044 | Heuvelton | St Lawrence | NY | 1938-01-01 | 1.1 | 0.8 | 1.1 | 1.1 |  | Conventional Hydro | Water |  |  | 1.805 |  | 18.7318 | 18.05 | 1.805e-05
R1240 | Erie Blvd. Hydro - Oswegatchie | Eel Weir 3 | E | 24044 | Heuvelton | St Lawrence | NY | 1938-01-01 | 1.1 | 0.8 | 1.1 | 1.1 |  | Conventional Hydro | Water |  |  | 4.073 |  | 42.2686 | 40.73 | 4.073e-05
R1241 | Erie Blvd. Hydro - Oswegatchie | Flat Rock 1 | E | 24044 | Flat Rock | St Lawrence | NY | 1924-01-01 | 3 | 2.6 | 3 | 3 |  | Conventional Hydro | Water |  |  | 9.379 |  | 35.6887 | 93.79 | 9.379e-05
R1242 | Erie Blvd. Hydro - Oswegatchie | Flat Rock 2 | E | 24044 | Flat Rock | St Lawrence | NY | 1924-01-01 | 3 | 2.6 | 3 | 3 |  | Conventional Hydro | Water |  |  | 3.805 |  | 14.4787 | 38.05 | 3.805e-05
R1243 | Erie Blvd. Hydro - Oswegatchie | Heuvelton 1 | E | 24044 | Heuvelton | St Lawrence | NY | 1924-01-01 | 0.52 | 0.4 | 0.52 | 0.52 |  | Conventional Hydro | Water |  |  | 2.338 |  | 51.326 | 23.38 | 2.338e-05
R1244 | Erie Blvd. Hydro - Oswegatchie | Heuvelton 2 | E | 24044 | Heuvelton | St Lawrence | NY | 1924-01-01 | 0.52 | 0.4 | 0.52 | 0.52 |  | Conventional Hydro | Water |  |  | 2.183 |  | 47.9233 | 21.83 | 2.183e-05
R1245 | Erie Blvd. Hydro - Oswegatchie | Lower Newton Falls 1 | E | 24044 | Newton Falls | St Lawrence | NY | 2002-07-01 | 0.5 | 0.6 | 0.5 | 0.5 |  | Conventional Hydro | Water |  |  | 2.038 |  | 46.5297 | 20.38 | 2.038e-05
R1246 | Erie Blvd. Hydro - Oswegatchie | Oswegatchie 1 | E | 24044 | Oswegatchie | St Lawrence | NY | 1937-01-01 | 0.56 | 1.3 | 0.56 | 0.56 |  | Conventional Hydro | Water |  |  | 3.064 |  | 62.4592 | 30.64 | 3.064e-05
R1247 | Erie Blvd. Hydro - Oswegatchie | Oswegatchie 2 | E | 24044 | Oswegatchie | St Lawrence | NY | 1937-01-01 | 0.24 | 0.5 | 0.24 | 0.24 |  | Conventional Hydro | Water |  |  | 2.718 |  |  | 27.18 | 2.718e-05
R1248 | Erie Blvd. Hydro - Oswegatchie | South Edwards 1 | E | 24044 | South Edwards | St Lawrence | NY | 1937-01-01 | 1 | 1.2 | 1 | 1 |  | Conventional Hydro | Water |  |  | 6.059 |  | 69.1667 | 60.59 | 6.059e-05
R1249 | Erie Blvd. Hydro - Oswegatchie | South Edwards 2 | E | 24044 | South Edwards | St Lawrence | NY | 1937-01-01 | 1 | 1.2 | 1 | 1 |  | Conventional Hydro | Water |  |  | 2.505 |  | 28.5959 | 25.05 | 2.505e-05
R1250 | Erie Blvd. Hydro - Oswegatchie | South Edwards 3 | E | 24044 | South Edwards | St Lawrence | NY | 1921-01-01 | 0.68 | 0.8 | 0.68 | 0.68 |  | Conventional Hydro | Water |  |  | 2.609 |  | 43.7987 | 26.09 | 2.609e-05
R1251 | Erie Blvd. Hydro - Oswegatchie | South Edwards 4 | E | 24044 | South Edwards | St Lawrence | NY | 1937-01-01 | 0.2 | 0.2 | 0.2 | 0.2 |  | Conventional Hydro | Water |  |  | 1.853 |  |  | 18.53 | 1.853e-05
R1252 | Erie Blvd. Hydro - Oswegatchie | Talcville 1 | E | 24044 | Edwards | St Lawrence | NY | 1986-12-01 | 0.5 | 0.4 | 0.5 | 0.5 |  | Conventional Hydro | Water |  |  | 2.17 |  | 49.5434 | 21.7 | 2.17e-05
R1253 | Erie Blvd. Hydro - Oswegatchie | Talcville 2 | E | 24044 | Edwards | St Lawrence | NY | 1986-12-01 | 0.5 | 0.4 | 0.5 | 0.5 |  | Conventional Hydro | Water |  |  | 0.447 |  | 10.2055 | 4.47 | 4.47e-06
R1254 | Erie Blvd. Hydro - Oswegatchie | Upper Newton Falls 2 | E | 24044 | Newton Falls | St Lawrence | NY | 2002-07-01 | 0.5 | 0.4 | 0.5 | 0.5 |  | Conventional Hydro | Water |  |  | 2.534 |  | 57.8539 | 25.34 | 2.534e-05
R1255 | Erie Blvd. Hydro - Oswegatchie | Upper Newton Falls 3 | E | 24044 | Newton Falls | St Lawrence | NY | 2002-07-01 | 0.5 | 0.4 | 0.5 | 0.5 |  | Conventional Hydro | Water
R1256 | Erie Blvd. Hydro - Oswegatchie | Upper Newton Falls 4 | E | 24044 | Newton Falls | St Lawrence | NY | 2002-07-01 | 0.5 | 0.4 | 0.5 | 0.5 |  | Conventional Hydro | Water |  |  | 1.912 |  | 43.653 | 19.12 | 1.912e-05
R1257 | Erie Blvd. Hydro - Seneca Oswego | Baldwinsville 1 | C | 24041 | Baldwinsville | Onondaga | NY | 1927-01-01 | 0.32 | 0.2 | 0.33195 | 0.33195 |  | Conventional Hydro | Water |  |  | 2.26 |  | 80.6221 | 22.6 | 2.26e-05
R1258 | Erie Blvd. Hydro - Seneca Oswego | Baldwinsville 2 | C | 24041 | Baldwinsville | Onondaga | NY | 1927-01-01 | 0.32 | 0.2 | 0.33195 | 0.33195 |  | Conventional Hydro | Water |  |  | 1.7 |  | 60.645 | 17 | 1.7e-05
R1259 | Erie Blvd. Hydro - Seneca Oswego | Granby 1 | C | 24041 | Granby | Oswego | NY | 1983-05-01 | 5 | 5.1 | 5.1868 | 5.1868 |  | Conventional Hydro | Water |  |  | 15.727 |  | 35.9064 | 157.27 | 0.00015727
R1260 | Erie Blvd. Hydro - Seneca Oswego | Granby 2 | C | 24041 | Granby | Oswego | NY | 1983-05-01 | 5 | 5.1 | 5.1868 | 5.1868 |  | Conventional Hydro | Water |  |  | 24.384 |  | 55.6712 | 243.84 | 0.00024384
R1261 | Erie Blvd. Hydro - Seneca Oswego | Minetto 2 | C | 24041 | Minetto | Oswego | NY | 1915-01-01 | 1.6 | 1.5 | 1.6598 | 1.6598 |  | Conventional Hydro | Water |  |  | 5.753 |  | 41.0459 | 57.53 | 5.753e-05
R1262 | Erie Blvd. Hydro - Seneca Oswego | Minetto 3 | C | 24041 | Minetto | Oswego | NY | 1915-01-01 | 1.6 | 1.5 | 1.6598 | 1.6598 |  | Conventional Hydro | Water |  |  | 8.676 |  | 61.9007 | 86.76 | 8.676e-05
R1263 | Erie Blvd. Hydro - Seneca Oswego | Minetto 4 | C | 24041 | Minetto | Oswego | NY | 1915-01-01 | 1.6 | 1.5 | 1.6598 | 1.6598 |  | Conventional Hydro | Water |  |  | 7.954 |  | 56.7494 | 79.54 | 7.954e-05
R1264 | Erie Blvd. Hydro - Seneca Oswego | Minetto 5 | C | 24041 | Minetto | Oswego | NY | 1975-01-01 | 1.6 | 1.5 | 1.6598 | 1.6598 |  | Conventional Hydro | Water |  |  | 7.285 |  | 51.9763 | 72.85 | 7.285e-05
R1265 | Erie Blvd. Hydro - Seneca Oswego | Minetto 6 | C | 24041 | Minetto | Oswego | NY | 1975-01-01 | 1.6 | 1.5 | 1.6598 | 1.6598 |  | Conventional Hydro | Water |  |  | 7.606 |  | 54.2666 | 76.06 | 7.606e-05
R1266 | Erie Blvd. Hydro - Seneca Oswego | Oswego Falls E 1 | C | 24041 | Oswego | Oswego | NY | 1914-01-01 | 1.53 | 1.5 | 1.5872 | 1.5872 |  | Conventional Hydro | Water |  |  | 8.945 |  | 66.7398 | 89.45 | 8.945e-05
R1267 | Erie Blvd. Hydro - Seneca Oswego | Oswego Falls E 2 | C | 24041 | Oswego | Oswego | NY | 1914-01-01 | 1.53 | 1.5 | 1.5872 | 1.5872 |  | Conventional Hydro | Water |  |  | 6.491 |  | 48.4302 | 64.91 | 6.491e-05
R1268 | Erie Blvd. Hydro - Seneca Oswego | Oswego Falls E 3 | C | 24041 | Oswego | Oswego | NY | 1914-01-01 | 1.53 | 1.5 | 1.5872 | 1.5872 |  | Conventional Hydro | Water |  |  | 8.394 |  | 62.6287 | 83.94 | 8.394e-05
R1269 | Erie Blvd. Hydro - Seneca Oswego | Oswego Falls W 4 | C | 24041 | Oswego | Oswego | NY | 1914-01-01 | 0.9 | 1 | 0.93362 | 0.93362 |  | Conventional Hydro | Water |  |  | 4.149 |  | 52.6256 | 41.49 | 4.149e-05
R1270 | Erie Blvd. Hydro - Seneca Oswego | Oswego Falls W 5 | C | 24041 | Oswego | Oswego | NY | 1914-01-01 | 0.9 | 1 | 0.93362 | 0.93362 |  | Conventional Hydro | Water |  |  | 3.936 |  | 49.9239 | 39.36 | 3.936e-05
R1271 | Erie Blvd. Hydro - Seneca Oswego | Oswego Falls W 6 | C | 24041 | Oswego | Oswego | NY | 2007-01-01 | 0.5 | 0.5 | 0.51868 | 0.51868 |  | Conventional Hydro | Water |  |  | 0.231 |  | 5.274 | 2.31 | 2.31e-06
R1272 | Erie Blvd. Hydro - Seneca Oswego | Oswego Falls W 7 | C | 24041 | Oswego | Oswego | NY | 2007-01-01 | 0.5 | 0.5 | 0.51868 | 0.51868 |  | Conventional Hydro | Water |  |  | 0.16 |  | 3.653 | 1.6 | 1.6e-06
R1273 | Erie Blvd. Hydro - Seneca Oswego | Varick 2 | C | 24041 | Oswego | Oswego | NY | 1926-01-01 | 2.2 | 1.9 | 2.2822 | 2.2822 |  | Conventional Hydro | Water |  |  | 7.079 |  | 36.732 | 70.79 | 7.079e-05
R1274 | Erie Blvd. Hydro - Seneca Oswego | Varick 3 | C | 24041 | Oswego | Oswego | NY | 1926-01-01 | 2.2 | 2.1 | 2.2822 | 2.2822 |  | Conventional Hydro | Water |  |  | 2.742 |  | 14.2279 | 27.42 | 2.742e-05
R1275 | Erie Blvd. Hydro - Seneca Oswego | Varick 4 | C | 24041 | Oswego | Oswego | NY | 1926-01-01 | 2.2 | 1.9 | 2.2822 | 2.2822 |  | Conventional Hydro | Water |  |  | 4.195 |  | 21.7673 | 41.95 | 4.195e-05
R1276 | Erie Blvd. Hydro - Seneca Oswego | Varick 5 | C | 24041 | Oswego | Oswego | NY | 1926-01-01 | 2.2 | 1.9 | 2.2822 | 2.2822 |  | Conventional Hydro | Water |  |  | 7.411 |  | 38.4548 | 74.11 | 7.411e-05
R1277 | Erie Blvd. Hydro - South Salmon | Bennetts Bridge 1 | C | 24043 | Altmar | Oswego | NY | 1964-01-01 | 6.375 | 7 | 6.375 | 6.375 |  | Conventional Hydro | Water |  |  | 6.23 |  | 11.1559 | 62.3 | 6.23e-05
R1278 | Erie Blvd. Hydro - South Salmon | Bennetts Bridge 2 | C | 24043 | Altmar | Oswego | NY | 1966-01-01 | 6.375 | 7 | 6.375 | 6.375 |  | Conventional Hydro | Water |  |  | 13.5 |  | 24.1741 | 135 | 0.000135
R1279 | Erie Blvd. Hydro - South Salmon | Bennetts Bridge 3 | C | 24043 | Altmar | Oswego | NY | 1970-01-01 | 7 | 7.7 | 7 | 7 |  | Conventional Hydro | Water |  |  | 29.708 |  | 48.4475 | 297.08 | 0.00029708
R1280 | Erie Blvd. Hydro - South Salmon | Bennetts Bridge 4 | C | 24043 | Altmar | Oswego | NY | 1970-01-01 | 7 | 7.7 | 7 | 7 |  | Conventional Hydro | Water |  |  | 36.776 |  | 59.9739 | 367.76 | 0.00036776
R1281 | Erie Blvd. Hydro - South Salmon | Lighthouse Hill 1 | C | 24043 | Altmar | Oswego | NY | 1930-01-01 | 3.75 | 4.1 | 3.75 | 3.75 |  | Conventional Hydro | Water |  |  | 13.388 |  | 40.7549 | 133.88 | 0.00013388
R1282 | Erie Blvd. Hydro - South Salmon | Lighthouse Hill 2 | C | 24043 | Altmar | Oswego | NY | 1930-01-01 | 3.75 | 4.1 | 3.75 | 3.75 |  | Conventional Hydro | Water |  |  | 7.443 |  | 22.6575 | 74.43 | 7.443e-05
R1283 | Erie Blvd. Hydro - Upper Hudson | E J West 1 | F | 24058 | Hadley | Saratoga | NY | 1930-01-01 | 10 | 11.9 | 10 | 10 |  | Conventional Hydro | Water |  |  | 25.458 |  | 29.0616 | 254.58 | 0.00025458
R1284 | Erie Blvd. Hydro - Upper Hudson | E J West 2 | F | 24058 | Hadley | Saratoga | NY | 1930-01-01 | 10 | 11.9 | 10 | 10 |  | Conventional Hydro | Water |  |  | 21.501 |  | 24.5445 | 215.01 | 0.00021501
R1285 | Erie Blvd. Hydro - Upper Hudson | Feeder Dam 1 | F | 24058 | S Glens Falls | Saratoga | NY | 1924-01-01 | 1.2 | 0.9 | 1.2 | 1.2 |  | Conventional Hydro | Water |  |  | 6.31 |  | 60.0266 | 63.1 | 6.31e-05
R1286 | Erie Blvd. Hydro - Upper Hudson | Feeder Dam 2 | F | 24058 | S Glens Falls | Saratoga | NY | 1924-01-01 | 1.2 | 0.9 | 1.2 | 1.2 |  | Conventional Hydro | Water |  |  | 4.864 |  | 46.2709 | 48.64 | 4.864e-05
R1287 | Erie Blvd. Hydro - Upper Hudson | Feeder Dam 3 | F | 24058 | S Glens Falls | Saratoga | NY | 1924-01-01 | 1.2 | 0.9 | 1.2 | 1.2 |  | Conventional Hydro | Water |  |  | 3.727 |  | 35.4547 | 37.27 | 3.727e-05
R1288 | Erie Blvd. Hydro - Upper Hudson | Feeder Dam 4 | F | 24058 | S Glens Falls | Saratoga | NY | 1924-01-01 | 1.2 | 0.9 | 1.2 | 1.2 |  | Conventional Hydro | Water |  |  | 4.881 |  | 46.4326 | 48.81 | 4.881e-05
R1289 | Erie Blvd. Hydro - Upper Hudson | Feeder Dam 5 | F | 24058 | S Glens Falls | Saratoga | NY | 1924-01-01 | 1.2 | 0.9 | 1.2 | 1.2 |  | Conventional Hydro | Water |  |  | 2.674 |  | 25.4376 | 26.74 | 2.674e-05
R1290 | Erie Blvd. Hydro - Upper Hudson | Sherman Island 1 | F | 24058 | Queensbury | Warren | NY | 2009-03-01 | 8 | 0 | 0 | 0 |  | Conventional Hydro | Water |  |  | 32.077 |  | 45.772 | 320.77 | 0.00032077
R1291 | Erie Blvd. Hydro - Upper Hudson | Sherman Island 2 | F | 24058 | Queensbury | Warren | NY | 1923-01-01 | 7.2 | 8.1 | 7.2 | 7.2 |  | Conventional Hydro | Water |  |  | 25.386 |  | 40.2492 | 253.86 | 0.00025386
R1292 | Erie Blvd. Hydro - Upper Hudson | Sherman Island 3 | F | 24058 | Queensbury | Warren | NY | 1923-01-01 | 8.7 | 9.7 | 8.7 | 8.7 |  | Conventional Hydro | Water |  |  | 28.761 |  | 37.7382 | 287.61 | 0.00028761
R1293 | Erie Blvd. Hydro - Upper Hudson | Sherman Island 4 | F | 24058 | Queensbury | Warren | NY | 1923-01-01 | 7.2 | 8.1 | 7.2 | 7.2 |  | Conventional Hydro | Water |  |  | 32.454 |  | 51.4555 | 324.54 | 0.00032454
R1294 | Erie Blvd. Hydro - Upper Hudson | Sherman Island 5 | F | 24058 | Queensbury | Warren | NY | 1923-01-01 | 7.2 | 8.1 | 7.2 | 7.2 |  | Conventional Hydro | Water |  |  | 19.124 |  | 30.3209 | 191.24 | 0.00019124
R1295 | Erie Blvd. Hydro - Upper Hudson | Sherman Island 6 | F | 24058 | Queensbury | Warren | NY | 2009-02-02 | 1 | 0 | 0 | 0 |  | Conventional Hydro | Water |  |  | 9.779 |  |  | 97.79 | 9.779e-05
R1296 | Erie Blvd. Hydro - Upper Hudson | Spier Falls 1 | F | 24058 | Moreau | Saratoga | NY | 1924-01-01 | 6.8 | 8.4 | 6.8 | 6.8 |  | Conventional Hydro | Water |  |  | 54.394 |  | 91.3141 | 543.94 | 0.00054394
R1297 | Erie Blvd. Hydro - Upper Hudson | Spier Falls 2 | F | 24058 | Moreau | Saratoga | NY | 1930-01-01 | 37.6 | 46.9 | 37.6 | 37.6 |  | Conventional Hydro | Water |  |  | 143.972 |  | 43.7105 | 1439.72 | 0.0014397
R1298 | Erie Blvd. Hydro - Upper Hudson | Stewarts Bridge 1 | F | 24058 | Hadley | Saratoga | NY | 1952-01-01 | 30 | 35.8 | 30 | 30 |  | Conventional Hydro | Water |  |  | 82.474 |  | 31.3828 | 824.74 | 0.00082474
R1299 | Erie Blvd. Hydro - Upper Hudson | Stewarts Bridge 2 | F | 24058 | Hadley | Saratoga | NY | 2013-06-01 | 2.5 | 0 | 0 | 0 |  | Conventional Hydro | Water |  |  | 14.37 |  | 65.6164 | 143.7 | 0.0001437
R1300 | Erie Blvd. Hydro - Upper Raquette | Blake | E | 24056 | Stark | St Lawrence | NY | 1957-01-01 | 14.4 | 15.6 | 14.4 | 14.4 |  | Conventional Hydro | Water |  |  | 53.242 |  | 42.2073 | 532.42 | 0.00053242
R1301 | Erie Blvd. Hydro - Upper Raquette | Five Falls | E | 24056 | Colton | St Lawrence | NY | 1955-01-01 | 22.5 | 24.4 | 22.5 | 22.5 |  | Conventional Hydro | Water |  |  | 88.237 |  | 44.7676 | 882.37 | 0.00088237
R1302 | Erie Blvd. Hydro - Upper Raquette | Rainbow Falls | E | 24056 | Colton | St Lawrence | NY | 1956-01-01 | 22.5 | 24.4 | 22.5 | 22.5 |  | Conventional Hydro | Water |  |  | 90.279 |  | 45.8037 | 902.79 | 0.00090279
R1303 | Erie Blvd. Hydro - Upper Raquette | South Colton | E | 24056 | South Colton | St Lawrence | NY | 1954-01-01 | 19.35 | 20.9 | 19.35 | 19.35 |  | Conventional Hydro | Water |  |  | 74.483 |  | 43.9412 | 744.83 | 0.00074483
R1304 | Erie Blvd. Hydro - Upper Raquette | Stark | E | 24056 | Stark | St Lawrence | NY | 1957-01-01 | 22.5 | 24.6 | 22.5 | 22.5 |  | Conventional Hydro | Water |  |  | 82.822 |  | 42.0203 | 828.22 | 0.00082822
R1305 | Erie Blvd. Hydro - West Canada | Prospect | E | 24049 | Prospect | Herkimer | NY | 1959-01-01 | 17.32 | 21.7 | 17.32 | 17.32 |  | Conventional Hydro | Water |  |  | 57.87 |  | 38.1418 | 578.7 | 0.0005787
R1306 | Erie Blvd. Hydro - West Canada | Trenton Falls 5 | E | 24049 | Trenton | Oneida | NY | 1919-01-01 | 6.8 | 9.6 | 6.8 | 6.8 |  | Conventional Hydro | Water |  |  | 53.853 |  | 90.4059 | 538.53 | 0.00053853
R1307 | Erie Blvd. Hydro - West Canada | Trenton Falls 6 | E | 24049 | Trenton | Oneida | NY | 1919-01-01 | 6.4 | 9.1 | 6.4 | 6.4 |  | Conventional Hydro | Water |  |  | 44.759 |  | 79.8355 | 447.59 | 0.00044759
R1308 | Erie Blvd. Hydro - West Canada | Trenton Falls 7 | E | 24049 | Trenton | Oneida | NY | 1922-01-01 | 6.4 | 9.1 | 6.4 | 6.4 |  | Conventional Hydro | Water |  |  | 30.543 |  | 54.4788 | 305.43 | 0.00030543
R1309 | Erie Blvd. Hydropower LP | West Delaware Hydro | G | 323627 | Grahamsville | Sullivan | NY | 1988-12-01 | 7.5 | 7.5 | 7.5 | 7.5 |  | Conventional Hydro | Water |  |  | 22.078 |  | 33.6043 | 220.78 | 0.00022078
R1328 | Hampshire Paper Co., Inc. | Hampshire Paper | E | 323593 | Gouverneur | St Lawrence | NY | 1987-03-01 | 3.4 | 3.5 | 3.4 | 3.4 |  | Conventional Hydro | Water |  |  | 15.8729 |  | 53.2933 | 158.7289 | 0.00015873
R1427 | New York Power Authority | Ashokan 1 | G | 23654 | Ashokan | Ulster | NY | 1982-11-01 | 2.3 | 1.8 | 2.3 | 2.3 |  | Conventional Hydro | Water |  |  | 6.35 |  | 31.5167 | 63.4998 | 6.35e-05
R1428 | New York Power Authority | Ashokan 2 | G | 23654 | Ashokan | Ulster | NY | 1982-11-01 | 2.3 | 1.8 | 2.3 | 2.3 |  | Conventional Hydro | Water |  |  | 5.2979 |  | 26.2949 | 52.9789 | 5.2979e-05
R1436 | New York Power Authority | Crescent 1 | F | 24018 | Crescent | Albany | NY | 1991-07-01 | 2.8 | 3.2 | 2.8 | 2.8 |  | Conventional Hydro | Water |  |  | 14.6851 |  | 59.8707 | 146.8508 | 0.00014685
R1437 | New York Power Authority | Crescent 2 | F | 24018 | Crescent | Albany | NY | 1991-07-01 | 2.8 | 3.2 | 2.8 | 2.8 |  | Conventional Hydro | Water |  |  | 13.2355 |  | 53.961 | 132.3555 | 0.00013236
R1438 | New York Power Authority | Crescent 3 | F | 24018 | Crescent | Albany | NY | 1991-07-01 | 3 | 3.2 | 3 | 3 |  | Conventional Hydro | Water |  |  | 6.5145 |  | 24.7888 | 65.145 | 6.5145e-05
R1439 | New York Power Authority | Crescent 4 | F | 24018 | Crescent | Albany | NY | 1991-07-01 | 3 | 3.2 | 3 | 3 |  | Conventional Hydro | Water |  |  | 3.5387 |  | 13.4654 | 35.387 | 3.5387e-05
R1443 | New York Power Authority | Grahamsville | G | 23607 | Grahamsville | Sullivan | NY | 1956-12-01 | 18 | 16.3 | 18 | 18 |  | Conventional Hydro | Water |  |  | 72.881 |  | 46.2208 | 728.81 | 0.00072881
R1451 | New York Power Authority | Jarvis 1 | E | 23743 | Hinckley | Oneida | NY | 1991-07-01 | 4.5 | 4.5 | 4.5 | 4.5 |  | Conventional Hydro | Water |  |  | 22.2836 |  | 56.5287 | 222.8361 | 0.00022284
R1452 | New York Power Authority | Jarvis 2 | E | 23743 | Hinckley | Oneida | NY | 1991-07-01 | 4.5 | 4.5 | 4.5 | 4.5 |  | Conventional Hydro | Water |  |  | 1.259 |  | 3.1938 | 12.59 | 1.259e-05
R1455 | New York Power Authority | Moses Niagara (Fleet) | A | 23760 | Niagara Falls | Niagara | NY | 1961-01-01 | 2860 | 2460 | 2455.5 | 2464.5 |  | Conventional Hydro | Water |  |  | 14389.439 |  | 57.4346 | 143894.39 | 0.14389
R1456 | New York Power Authority | Neversink | G | 23608 | Grahamsville | Sullivan | NY | 1953-12-01 | 25 | 22 | 25 | 25 |  | Conventional Hydro | Water |  |  | 35.7221 |  | 16.3115 | 357.221 | 0.00035722
R1458 | New York Power Authority | St Lawrence - FDR (Fleet) | D | 23600 | Massena | St Lawrence | NY | 1958-07-01 | 1088 | 856 | 856.2 | 823.5 |  | Conventional Hydro | Water |  |  | 6859.309 |  | 71.9693 | 68593.09 | 0.068593
R1461 | New York Power Authority | Vischer Ferry 1 | F | 24020 | Vischer Ferry | Saratoga | NY | 1991-07-01 | 2.8 | 3.2 | 2.8 | 2.9 |  | Conventional Hydro | Water |  |  | 3.0957 |  | 12.621 | 30.9568 | 3.0957e-05
R1462 | New York Power Authority | Vischer Ferry 2 | F | 24020 | Vischer Ferry | Saratoga | NY | 1991-07-01 | 2.8 | 3.2 | 2.8 | 2.9 |  | Conventional Hydro | Water |  |  | 11.2268 |  | 45.7712 | 112.2677 | 0.00011227
R1463 | New York Power Authority | Vischer Ferry 3 | F | 24020 | Vischer Ferry | Saratoga | NY | 1991-07-01 | 3 | 3.2 | 3 | 2.9 |  | Conventional Hydro | Water |  |  | 6.6387 |  | 25.2614 | 66.387 | 6.6387e-05
R1464 | New York Power Authority | Vischer Ferry 4 | F | 24020 | Vischer Ferry | Saratoga | NY | 1991-07-01 | 3 | 3.2 | 3 | 2.9 |  | Conventional Hydro | Water |  |  | 5.5395 |  | 21.0788 | 55.3951 | 5.5395e-05
R1466 | New York State Elec. & Gas Corp. | Alice Falls 1 | D | 23915 | Ausable | Clinton | NY | 1991-11-01 | 1.5 | 1.6 | 0 | 0 |  | Conventional Hydro | Water
R1467 | New York State Elec. & Gas Corp. | Alice Falls 2 | D | 23915 | Ausable | Clinton | NY | 1991-11-01 | 0.6 | 0.6 | 0 | 0 |  | Conventional Hydro | Water
R1468 | New York State Elec. & Gas Corp. | Allegheny 8 | C | 23528 | Kittanning PA | Armstrong | PA | 1990-10-01 | 16 | 14.7 | 16 | 16 |  | Conventional Hydro | Water |  |  | 87.066 |  | 62.119 | 870.66 | 0.00087066
R1469 | New York State Elec. & Gas Corp. | Allegheny 9 | C | 23528 | Kittanning PA | Armstrong | PA | 1990-10-01 | 22 | 20.2 | 22 | 22 |  | Conventional Hydro | Water |  |  | 112.6692 |  | 58.4626 | 1126.692 | 0.0011267
R1470 | New York State Elec. & Gas Corp. | Auburn - Mill St. | C | 5014 | Auburn | Cayuga | NY | 1981-10-01 | 0.4 |  | 0 | 0 |  | Conventional Hydro | Water
R1471 | New York State Elec. & Gas Corp. | Auburn - No. Div.St | C | 5015 | Auburn | Cayuga | NY | 1992-12-01 | 0.8 |  | 0 | 0 |  | Conventional Hydro | Water
R1474 | New York State Elec. & Gas Corp. | Cadyville 1 | D | 23628 | Schuyler Falls | Clinton | NY | 1921-08-01 | 1.2 | 1 | 1.2 | 1.2 |  | Conventional Hydro | Water |  |  | 3.121 |  | 29.6899 | 31.21 | 3.121e-05
R1475 | New York State Elec. & Gas Corp. | Cadyville 2 | D | 23628 | Schuyler Falls | Clinton | NY | 1921-08-01 | 1.2 | 1 | 1.2 | 1.2 |  | Conventional Hydro | Water |  |  | 5.394 |  | 51.3128 | 53.94 | 5.394e-05
R1476 | New York State Elec. & Gas Corp. | Cadyville 3 | D | 23628 | Schuyler Falls | Clinton | NY | 1986-09-01 | 3.1 | 2.7 | 3.1 | 3.1 |  | Conventional Hydro | Water |  |  | 13.158 |  | 48.4534 | 131.58 | 0.00013158
R1477 | New York State Elec. & Gas Corp. | Chasm Falls Hydro | D | 5016 | Chateaugay | Franklin | NY | 1982-03-01 | 1.6 |  | 0 | 0 |  | Conventional Hydro | Water
R1478 | New York State Elec. & Gas Corp. | Croton Falls Hydro | I | 5017 | North Salem | Westchester | NY | 1987-01-01 | 0.2 |  | 0 | 0 |  | Conventional Hydro | Water
R1480 | New York State Elec. & Gas Corp. | High Falls 1 | D | 23628 | Saranac | Clinton | NY | 1948-08-01 | 4 | 4.3 | 4 | 4 |  | Conventional Hydro | Water |  |  | 22.574 |  | 64.4235 | 225.74 | 0.00022574
R1481 | New York State Elec. & Gas Corp. | High Falls 2 | D | 23628 | Saranac | Clinton | NY | 1949-08-01 | 4 | 4.3 | 4 | 4 |  | Conventional Hydro | Water |  |  | 12.9856 |  | 37.0595 | 129.8564 | 0.00012986
R1482 | New York State Elec. & Gas Corp. | High Falls 3 | D | 23628 | Saranac | Clinton | NY | 1956-08-01 | 7 | 8.2 | 7 | 7 |  | Conventional Hydro | Water |  |  | 34.054 |  | 55.5349 | 340.54 | 0.00034054
R1483 | New York State Elec. & Gas Corp. | Kent Falls 1 | D | 23628 | Schuyler Falls | Clinton | NY | 1928-08-01 | 3.6 | 3 | 3.6 | 3.6 |  | Conventional Hydro | Water |  |  | 11.346 |  | 35.9779 | 113.46 | 0.00011346
R1484 | New York State Elec. & Gas Corp. | Kent Falls 2 | D | 23628 | Schuyler Falls | Clinton | NY | 1928-08-01 | 3.6 | 3 | 3.6 | 3.6 |  | Conventional Hydro | Water
R1485 | New York State Elec. & Gas Corp. | Kent Falls 3 | D | 23628 | Schuyler Falls | Clinton | NY | 1985-07-01 | 6.4 | 6 | 6.4 | 6.4 |  | Conventional Hydro | Water |  |  | 27.882 |  | 49.7324 | 278.82 | 0.00027882
R1486 | New York State Elec. & Gas Corp. | Lower Saranac 1 | D | 23913 | Schuyler Falls | Clinton | NY | 1990-10-01 | 3.2 | 3.5 | 0 | 0 |  | Conventional Hydro | Water
R1487 | New York State Elec. & Gas Corp. | Lower Saranac 2 | D | 23913 | Schuyler Falls | Clinton | NY | 1990-10-01 | 3.2 | 3.5 | 0 | 0 |  | Conventional Hydro | Water
R1488 | New York State Elec. & Gas Corp. | Lower Saranac 3 | D | 23913 | Schuyler Falls | Clinton | NY | 1990-10-01 | 0.3 | 2.9 | 0 | 0 |  | Conventional Hydro | Water
R1489 | New York State Elec. & Gas Corp. | Mechanicville 1 | F | 23645 | Stillwater | Saratoga | NY | 1983-09-01 | 9.2 | 10 | 9.2 | 9.25 |  | Conventional Hydro | Water |  |  | 37.666 |  | 46.7366 | 376.66 | 0.00037666
R1490 | New York State Elec. & Gas Corp. | Mechanicville 2 | F | 23645 | Stillwater | Saratoga | NY | 1983-09-01 | 9.3 | 10 | 9.3 | 9.25 |  | Conventional Hydro | Water |  |  | 28.994 |  | 35.5894 | 289.94 | 0.00028994
R1491 | New York State Elec. & Gas Corp. | Mill C 1 | D | 23628 | Plattsburgh | Clinton | NY | 1944-08-01 | 1 | 0.9 | 1 | 1 |  | Conventional Hydro | Water |  |  | 5.445 |  | 62.1575 | 54.45 | 5.445e-05
R1492 | New York State Elec. & Gas Corp. | Mill C 2 | D | 23628 | Plattsburgh | Clinton | NY | 1943-08-01 | 1.2 | 1.2 | 1.2 | 1.2 |  | Conventional Hydro | Water |  |  | 5.606 |  | 53.3295 | 56.06 | 5.606e-05
R1493 | New York State Elec. & Gas Corp. | Mill C 3 | D | 23628 | Plattsburgh | Clinton | NY | 1984-11-01 | 3.8 | 3.7 | 3.8 | 3.8 |  | Conventional Hydro | Water |  |  | 8.172 |  | 24.5494 | 81.72 | 8.172e-05
R1494 | New York State Elec. & Gas Corp. | Montville Falls | C | 5019 | Moravia | Cayuga | NY | 1992-08-01 | 0.2 |  | 0 | 0 |  | Conventional Hydro | Water
R1495 | New York State Elec. & Gas Corp. | Rainbow Falls 1 | D | 23628 | Ausable | Clinton | NY | 1926-08-01 | 1.3 | 1.5 | 1.3 | 1.3 |  | Conventional Hydro | Water
R1496 | New York State Elec. & Gas Corp. | Rainbow Falls 2 | D | 23628 | Ausable | Clinton | NY | 1927-08-01 | 1.3 | 1.5 | 1.3 | 1.3 |  | Conventional Hydro | Water
R1497 | New York State Elec. & Gas Corp. | Waterloo 2 | C | 5020 | Waterloo | Seneca | NY | 1998-06-01 | 0.534 |  | 0 | 0 |  | Conventional Hydro | Water
R1498 | New York State Elec. & Gas Corp. | Waterloo 3 | C | 5021 | Waterloo | Seneca | NY | 1998-06-01 | 0.533 |  | 0 | 0 |  | Conventional Hydro | Water
R1499 | New York State Elec. & Gas Corp. | Waterloo 4 | C | 5022 | Waterloo | Seneca | NY | 1998-06-01 | 0.533 |  | 0 | 0 |  | Conventional Hydro | Water
R1501 | Niagara Mohawk Power Corp. | Boralex - Hudson Falls | F | 24011 | Hudson Falls | Washington | NY | 1995-10-01 | 44 | 43.7 | 44 | 44 |  | Conventional Hydro | Water |  |  | 180.1822 |  | 46.7472 | 1801.8224 | 0.0018018
R1502 | Niagara Mohawk Power Corp. | Boralex - South Glens Falls | F | 24028 | Moreau | Saratoga | NY | 1994-12-01 | 13.8 | 14.8 | 0 | 0 |  | Conventional Hydro | Water |  |  | 63.6367 |  | 52.641 | 636.367 | 0.00063637
R1503 | Niagara Mohawk Power Corp. | CHI-LaChute | F | 1654 | Ticonderoga | Essex | NY | 1987-12-01 | 9 | 8.9 | 0 | 0 |  | Conventional Hydro | Water |  |  | 23.2476 |  | 29.487 | 232.4755 | 0.00023248
R1504 | Niagara Mohawk Power Corp. | Fortis - Dolgeville | E | 23807 | Dolgeville | Herkimer | NY | 1985-07-01 | 5 | 6.3 | 0 | 0 |  | Conventional Hydro | Water |  |  | 7.3661 |  | 16.8177 | 73.6614 | 7.3661e-05
R1505 | Niagara Mohawk Power Corp. | Fortis Energy - Philadelphia | E | 1656 | Philadelphia | Jefferson | NY | 1986-08-01 | 3.6 | 3.2 | 0 | 0 |  | Conventional Hydro | Water |  |  | 0.9258 |  | 2.9357 | 9.258 | 9.258e-06
R1506 | Niagara Mohawk Power Corp. | Fortis Energy - Moose River | E | 24016 | Lyonsdale | Lewis | NY | 1987-09-01 | 12.6 | 12 | 0 | 0 |  | Conventional Hydro | Water |  |  | 41.3553 |  | 37.4677 | 413.553 | 0.00041355
R1508 | Niagara Mohawk Power Corp. | International Paper - Curtis | F | 1655 | Corinth | Saratoga | NY | 1986-01-01 | 9.8 | 30.8 | 0 | 0 |  | Conventional Hydro | Water |  |  | 286.8649 | ( G ) |  | 2868.6491 | 0.0028686
R1509 | Niagara Mohawk Power Corp. | International Paper - Palmer | F | 1655 | Corinth | Saratoga | NY | 1986-01-01 | 49.2 | 30.8 | 0 | 0 |  | Conventional Hydro | Water
R1510 | Niagara Mohawk Power Corp. | Little Falls Hydro | E | 24013 | Little Falls | Herkimer | NY | 1987-01-01 | 13 | 12.6 | 0 | 0 |  | Conventional Hydro | Water |  |  | 44.8791 |  | 39.4091 | 448.7913 | 0.00044879
R1512 | Niagara Mohawk Power Corp. | Pyrites Assoc. | E | 24023 | Canton | St Lawrence | NY | 1985-12-01 | 8.2 | 7.5 | 0 | 0 |  | Conventional Hydro | Water |  |  | 23.2117 |  | 32.3139 | 232.1172 | 0.00023212
R1513 | Niagara Mohawk Power Corp. | Adams Hydro | E | 23633 | Adams | Jefferson | NY | 1987-11-01 | 0.2 |  | 0 | 0 |  | Conventional Hydro | Water
R1514 | Niagara Mohawk Power Corp. | Algon.-Herkimer | E | 23633 | Herkimer | Herkimer | NY | 1987-12-01 | 1.6 |  | 0 | 0 |  | Conventional Hydro | Water
R1515 | Niagara Mohawk Power Corp. | Algon.-Otter Creek | E | 23633 | Greig | Lewis | NY | 1986-11-01 | 0.5 |  | 0 | 0 |  | Conventional Hydro | Water |  |  | 1.379 |  | 31.484 | 13.79 | 1.379e-05
R1517 | Niagara Mohawk Power Corp. | Azure Mountain | E | 23633 | St. Regis Falls | Franklin | NY | 1993-08-01 | 0.6 |  | 0 | 0 |  | Conventional Hydro | Water |  |  | 2.059 |  | 39.1743 | 20.59 | 2.059e-05
R1518 | Niagara Mohawk Power Corp. | Beaver Falls #1 | E | 23633 | Beaver Falls | Lewis | NY | 1986-01-01 | 1.5 |  | 0 | 0 |  | Conventional Hydro | Water |  |  | 7.849 |  | 59.7336 | 78.49 | 7.849e-05
R1519 | Niagara Mohawk Power Corp. | Beaver Falls #2 | E | 23633 | Beaver Falls | Lewis | NY | 1986-01-01 | 1 |  | 0 | 0 |  | Conventional Hydro | Water |  |  | 4.145 |  | 47.3174 | 41.45 | 4.145e-05
R1520 | Niagara Mohawk Power Corp. | Bellows Towers | E | 23633 | Malone | Franklin | NY | 1987-06-01 | 0.2 |  | 0 | 0 |  | Conventional Hydro | Water
R1521 | Niagara Mohawk Power Corp. | Black River Hyd#1 | E | 23633 | Port Leyden | Lewis | NY | 1984-07-01 | 1.9 |  | 0 | 0 |  | Conventional Hydro | Water |  |  | 4.027 |  | 24.1949 | 40.27 | 4.027e-05
R1522 | Niagara Mohawk Power Corp. | Black River Hyd#2 | E | 23633 | Port Leyden | Lewis | NY | 1985-12-01 | 1.6 |  | 0 | 0 |  | Conventional Hydro | Water |  |  | 1.894 |  | 13.5131 | 18.94 | 1.894e-05
R1523 | Niagara Mohawk Power Corp. | Black River Hyd#3 | E | 23633 | Port Leyden | Lewis | NY | 1984-07-01 | 2.2 |  | 0 | 0 |  | Conventional Hydro | Water |  |  | 13.277 |  | 68.8927 | 132.77 | 0.00013277
R1524 | Niagara Mohawk Power Corp. | Boralex - Middle Falls | F | 23643 | Easton | Washington | NY | 1989-12-01 | 2.2 |  | 0 | 0 |  | Conventional Hydro | Water |  |  | 10.527 |  | 54.6233 | 105.27 | 0.00010527
R1527 | Niagara Mohawk Power Corp. | Burt Dam Hydro | A | 23774 | Burt | Niagara | NY | 1987-12-01 | 0.6 |  | 0 | 0 |  | Conventional Hydro | Water |  |  | 1.446 |  | 27.5114 | 14.46 | 1.446e-05
R1529 | Niagara Mohawk Power Corp. | Cellu-Tissue Corp - Natural Dam | E | 23633 | Gouverneur | St Lawrence | NY | 1986-01-01 | 1 |  | 0 | 0 |  | Conventional Hydro | Water
R1530 | Niagara Mohawk Power Corp. | Champlain Spinner | F | 23643 | Whitehall | Essex | NY | 1992-07-01 | 0.4 |  | 0 | 0 |  | Conventional Hydro | Water |  |  | 1.012 |  | 28.8813 | 10.12 | 1.012e-05
R1531 | Niagara Mohawk Power Corp. | CHI Dexter Hydro | E | 23633 | Dexter | Jefferson | NY | 1988-01-01 | 4.2 |  | 0 | 0 |  | Conventional Hydro | Water |  |  | 16.501 |  | 44.8494 | 165.01 | 0.00016501
R1532 | Niagara Mohawk Power Corp. | CHI Diamond Is HY | E | 23633 | Watertown | Jefferson | NY | 1986-01-01 | 1.2 |  | 0 | 0 |  | Conventional Hydro | Water |  |  | 4.804 |  | 45.7002 | 48.04 | 4.804e-05
R1533 | Niagara Mohawk Power Corp. | CHI Fowler | E | 23633 | Fowler | Lewis | NY | 1986-01-01 | 0.6 |  | 0 | 0 |  | Conventional Hydro | Water |  |  | 3.19 |  | 60.6925 | 31.9 | 3.19e-05
R1534 | Niagara Mohawk Power Corp. | CHI Hailsboro #3 | E | 23633 | Hailsboro | St Lawrence | NY | 1986-01-01 | 0.75 |  | 0 | 0 |  | Conventional Hydro | Water |  |  | 3.796 |  | 57.7778 | 37.96 | 3.796e-05
R1535 | Niagara Mohawk Power Corp. | CHI Hailsboro #4 | E | 23633 | Hailsboro | St Lawrence | NY | 1986-01-01 | 1.4 |  | 0 | 0 |  | Conventional Hydro | Water |  |  | 10.021 |  | 81.7107 | 100.21 | 0.00010021
R1536 | Niagara Mohawk Power Corp. | CHI Hailsboro #6 | E | 23633 | Hailsboro | St Lawrence | NY | 1986-01-01 | 0.8 |  | 0 | 0 |  | Conventional Hydro | Water |  |  | 4.695 |  | 66.9949 | 46.95 | 4.695e-05
R1537 | Niagara Mohawk Power Corp. | CHI Theresa Hydro | E | 23633 | Theresa | St Lawrence | NY | 1986-01-01 | 1.3 |  | 0 | 0 |  | Conventional Hydro | Water |  |  | 6.276 |  | 55.1106 | 62.76 | 6.276e-05
R1538 | Niagara Mohawk Power Corp. | Chittenden Falls | F | 23643 | Stuyvesant | Columbia | NY | 1995-12-01 | 0.6 |  | 0 | 0 |  | Conventional Hydro | Water
R1539 | Niagara Mohawk Power Corp. | Christine Falls Hydro | F | 23643 | Wells | Hamilton | NY | 1987-12-01 | 0.85 |  | 0 | 0 |  | Conventional Hydro | Water |  |  | 2.332 |  | 31.3188 | 23.32 | 2.332e-05
R1540 | Niagara Mohawk Power Corp. | City of Oswego (H.D.) | C | 23634 | Oswego | Oswego | NY | 1994-02-01 | 11.9 |  | 0 | 0 |  | Conventional Hydro | Water |  |  | 44.513 |  | 42.7008 | 445.13 | 0.00044513
R1541 | Niagara Mohawk Power Corp. | City of Utica - Sand Road | E | 23633 | Utica | Oneida | NY | 1993-05-01 | 0.2 |  | 0 | 0 |  | Conventional Hydro | Water |  |  | 1.579 |  | 90.1256 | 15.79 | 1.579e-05
R1542 | Niagara Mohawk Power Corp. | City of Utica -Trenton Falls | E | 23633 | Utica | Oneida | NY | 1993-02-01 | 0.2 |  | 0 | 0 |  | Conventional Hydro | Water |  |  | 0.343 |  | 19.5776 | 3.43 | 3.43e-06
R1543 | Niagara Mohawk Power Corp. | City of Watertown | E | 23633 | Watertown | Jefferson | NY | 1986-01-01 | 8.1 |  | 0 | 0 |  | Conventional Hydro | Water |  |  | 10.987 |  | 15.4842 | 109.87 | 0.00010987
R1544 | Niagara Mohawk Power Corp. | City of Watervliet | F | 23643 | Guilderland | Albany | NY | 1986-01-01 | 1.2 |  | 0 | 0 |  | Conventional Hydro | Water |  |  | 1.601 |  | 15.2302 | 16.01 | 1.601e-05
R1545 | Niagara Mohawk Power Corp. | Cons. HY-Victory | F | 23643 | Victory Falls | Saratoga | NY | 1986-12-01 | 1.7 |  | 0 | 0 |  | Conventional Hydro | Water |  |  | 4.773 |  | 32.0508 | 47.73 | 4.773e-05
R1546 | Niagara Mohawk Power Corp. | Copenhagen Assoc. | E | 23633 | Copenhagen | Lewis | NY | 1986-01-01 | 3.3 |  | 0 | 0 |  | Conventional Hydro | Water |  |  | 9.511 |  | 32.9009 | 95.11 | 9.511e-05
R1547 | Niagara Mohawk Power Corp. | Cottrell Paper | F | 23643 | Rock City Falls | Saratoga | NY | 1987-01-01 | 0.3 |  | 0 | 0 |  | Conventional Hydro | Water |  |  | 0.043 |  | 1.6362 | 0.43 | 4.3e-07
R1548 | Niagara Mohawk Power Corp. | Cranberry Lake | E | 23633 | Cranberry Lake | Lewis | NY | 1987-12-01 | 0.5 |  | 0 | 0 |  | Conventional Hydro | Water |  |  | 0.246 |  | 5.6164 | 2.46 | 2.46e-06
R1549 | Niagara Mohawk Power Corp. | Edison Hydro Electric | F | 23643 | Stottville | Columbia | NY | 2009-11-01 | 0.3 |  | 0 | 0 |  | Conventional Hydro | Water |  |  | 1.853 |  | 70.5099 | 18.53 | 1.853e-05
R1550 | Niagara Mohawk Power Corp. | Empire HY Partner | E | 23633 | Port Leyden | Lewis | NY | 1984-11-01 | 1 |  | 0 | 0 |  | Conventional Hydro | Water |  |  | 4.418 |  | 50.4338 | 44.18 | 4.418e-05
R1551 | Niagara Mohawk Power Corp. | Finch Paper LLC - Glens Falls | F | 23643 | Glens Falls | Warren | NY | 2009-11-01 | 11.8 |  | 0 | 0 |  | Conventional Hydro | Water |  |  | 0.536 |  | 0.51854 | 5.36 | 5.36e-06
R1552 | Niagara Mohawk Power Corp. | Finch Pruyn | F | 23643 | Glens Falls | Warren | NY | 1989-12-01 | 29 |  | 0 | 0 |  | Conventional Hydro | Water
R1553 | Niagara Mohawk Power Corp. | Forestport Hydro | E | 23633 | Forrestport | Oneida | NY | 1987-12-01 | 3.4 |  | 0 | 0 |  | Conventional Hydro | Water |  |  | 9.237 |  | 31.0133 | 92.37 | 9.237e-05
R1554 | Niagara Mohawk Power Corp. | Fort Miller Assoc | F | 23643 | Schuylerville | Saratoga | NY | 1985-10-01 | 5 |  | 0 | 0 |  | Conventional Hydro | Water |  |  | 20.09 |  | 45.8676 | 200.9 | 0.0002009
R1555 | Niagara Mohawk Power Corp. | Fortis Energy - Diana | E | 23633 | Diana | Lewis | NY | 1985-07-01 | 1.8 |  | 0 | 0 |  | Conventional Hydro | Water |  |  | 4.969 |  | 31.5132 | 49.69 | 4.969e-05
R1556 | Niagara Mohawk Power Corp. | Franklin Hydro | D | 24055 | Franklin Falls | Franklin | NY | 1995-03-01 | 0.3 |  | 0 | 0 |  | Conventional Hydro | Water
R1558 | Niagara Mohawk Power Corp. | Green Island Power Authority | F | 23643 | Green Island | Albany | NY | 1971-01-01 | 6 |  | 0 | 0 |  | Conventional Hydro | Water |  |  | 29.098 |  | 55.3615 | 290.98 | 0.00029098
R1559 | Niagara Mohawk Power Corp. | Hewittville Hydro | E | 23633 | Potsdam | St Lawrence | NY | 1984-07-01 | 3 |  | 0 | 0 |  | Conventional Hydro | Water |  |  | 14.169 |  | 53.9155 | 141.69 | 0.00014169
R1560 | Niagara Mohawk Power Corp. | Hollings&Vose-Center | F | 23643 | Easton | Washington | NY | 1986-01-01 | 0.4 |  | 0 | 0 |  | Conventional Hydro | Water |  |  | 0.748 |  | 21.347 | 7.48 | 7.48e-06
R1561 | Niagara Mohawk Power Corp. | Hollings&Vose-Lower | F | 23643 | Easton | Washington | NY | 1986-01-01 | 0.4 |  | 0 | 0 |  | Conventional Hydro | Water
R1562 | Niagara Mohawk Power Corp. | Hollings&Vose-Upper | F | 23643 | Easton | Washington | NY | 1986-01-01 | 0.4 |  | 0 | 0 |  | Conventional Hydro | Water
R1563 | Niagara Mohawk Power Corp. | Hollow Dam Power | E | 23633 | Saint Lawrence | St Lawrence | NY | 1987-12-01 | 1 |  | 0 | 0 |  | Conventional Hydro | Water |  |  | 2.973 |  | 33.9384 | 29.73 | 2.973e-05
R1564 | Niagara Mohawk Power Corp. | Hoosick Falls | F | 23643 | Hoosick Falls | Rensselaer | NY | 1988-08-01 | 0.6 |  | 0 | 0 |  | Conventional Hydro | Water
R1566 | Niagara Mohawk Power Corp. | Indian Falls HY | E | 23633 | Theresa | Jefferson | NY | 1986-01-01 | 0.3 |  | 0 | 0 |  | Conventional Hydro | Water |  |  | 0.003 |  | 0.11416 | 0.03 | 3e-08
R1567 | Niagara Mohawk Power Corp. | Kayuta Lake | E | 23633 | Kayuta | Oneida | NY | 1988-05-01 | 0.4 |  | 0 | 0 |  | Conventional Hydro | Water |  |  | 0.981 |  | 27.9966 | 9.81 | 9.81e-06
R1568 | Niagara Mohawk Power Corp. | Kings Falls | E | 23633 | Copenhagen | Lewis | NY | 1988-05-01 | 1.6 |  | 0 | 0 |  | Conventional Hydro | Water
R1571 | Niagara Mohawk Power Corp. | Long Falls Hydro | E | 23633 | Carthage | Jefferson | NY | 1991-06-01 | 3.3 |  | 0 | 0 |  | Conventional Hydro | Water |  |  | 8.535 |  | 29.5247 | 85.35 | 8.535e-05
R1572 | Niagara Mohawk Power Corp. | Lyonsdale Assoc. (Burrows) | E | 23633 | Lyons Falls | Lewis | NY | 1984-07-01 | 3 |  | 0 | 0 |  | Conventional Hydro | Water |  |  | 11.113 |  | 42.2869 | 111.13 | 0.00011113
R1573 | Niagara Mohawk Power Corp. | Mechanicville | F | 23643 | Mechanicville | Saratoga | NY | 2005-03-01 | 2 |  | 0 | 0 |  | Conventional Hydro | Water |  |  | 17.527 |  |  | 175.27 | 0.00017527
R1574 | Niagara Mohawk Power Corp. | Mount Ida Hydro | F | 23643 | Troy | Rensselaer | NY | 1986-01-01 | 6 |  | 0 | 0 |  | Conventional Hydro | Water |  |  | 7.406 |  | 14.0906 | 74.06 | 7.406e-05
R1575 | Niagara Mohawk Power Corp. | Mountainaire Massage Spa | F | 23643 | Wevertown | Warren | NY | 2009-11-01 |  |  | 0 | 0 |  | Conventional Hydro | Water
R1576 | Niagara Mohawk Power Corp. | Newport HY Assoc | E | 23633 | Newport | Herkimer | NY | 1987-12-01 | 1.7 |  | 0 | 0 |  | Conventional Hydro | Water |  |  | 6.201 |  | 41.6398 | 62.01 | 6.201e-05
R1577 | Niagara Mohawk Power Corp. | Northbrook Carthage | E | 23633 | Carthage | Jefferson | NY | 1986-01-01 | 4.4 |  | 0 | 0 |  | Conventional Hydro | Water |  |  | 18.26 |  | 47.3744 | 182.6 | 0.0001826
R1579 | Niagara Mohawk Power Corp. | Oakvale Construction | D | 24055 | Wilmington | Essex | NY | 2009-11-01 | 0.4 |  | 0 | 0 |  | Conventional Hydro | Water |  |  | 1.693 |  | 48.3162 | 16.93 | 1.693e-05
R1580 | Niagara Mohawk Power Corp. | Ogdensburg Hydro | E | 23633 | Ogdensburg | St Lawrence | NY | 1987-12-01 | 3.5 |  | 0 | 0 |  | Conventional Hydro | Water |  |  | 7.534 |  | 24.5727 | 75.34 | 7.534e-05
R1583 | Niagara Mohawk Power Corp. | Oswego HY Partners (Phoenix) | C | 23634 | Phoenix | Oswego | NY | 1990-12-01 | 3.4 |  | 0 | 0 |  | Conventional Hydro | Water |  |  | 11.28 |  | 37.8727 | 112.8 | 0.0001128
R1585 | Niagara Mohawk Power Corp. | Riverrat Glass & Electric | F | 23643 | Wadhams | Essex | NY | 1986-01-01 | 0.6 |  | 0 | 0 |  | Conventional Hydro | Water |  |  | 2.161 |  | 41.1149 | 21.61 | 2.161e-05
R1586 | Niagara Mohawk Power Corp. | Sandy Hollow HY | E | 23633 | Sandy Hollow | Jefferson | NY | 1986-09-01 | 0.6 |  | 0 | 0 |  | Conventional Hydro | Water |  |  | 1.059 |  | 20.1484 | 10.59 | 1.059e-05
R1587 | Niagara Mohawk Power Corp. | Seneca Limited | C | 23634 | Syracuse | Onondaga | NY | 1985-12-01 | 0.2 |  | 0 | 0 |  | Conventional Hydro | Water
R1589 | Niagara Mohawk Power Corp. | Stevens&Thompson Paper Co. | F | 23643 | Middle Falls | Washington | NY | 1987-12-01 | 10.5 |  | 0 | 0 |  | Conventional Hydro | Water
R1590 | Niagara Mohawk Power Corp. | Stillwater Assoc. | E | 23633 | Webb | Herkimer | NY | 1987-01-01 | 1.8 |  | 0 | 0 |  | Conventional Hydro | Water |  |  | 2.886 |  | 18.3029 | 28.86 | 2.886e-05
R1591 | Niagara Mohawk Power Corp. | Stillwater HY Partners | F | 23643 | Stillwater | Saratoga | NY | 1993-04-01 | 3.4 |  | 0 | 0 |  | Conventional Hydro | Water |  |  | 12.566 |  | 42.1904 | 125.66 | 0.00012566
R1592 | Niagara Mohawk Power Corp. | Stuyvesant Falls | F | 23643 | Stuyvesant | Columbia | NY | 2013-02-01 | 7 |  | 0 | 0 |  | Conventional Hydro | Water |  |  | 9.753 |  | 15.9051 | 97.53 | 9.753e-05
R1594 | Niagara Mohawk Power Corp. | Synergics - Middle Greenwich | F | 23643 | Greenwich | Washington | NY | 1987-12-01 | 0.2 |  | 0 | 0 |  | Conventional Hydro | Water
R1595 | Niagara Mohawk Power Corp. | Synergics - Union Falls | D | 24055 | Union Falls | Clinton | NY | 1987-12-01 | 3 |  | 0 | 0 |  | Conventional Hydro | Water |  |  | 12.103 |  | 46.054 | 121.03 | 0.00012103
R1596 | Niagara Mohawk Power Corp. | Synergics - Upper Greenwich | F | 23643 | Greenwich | Washington | NY | 1987-12-01 | 0.4 |  | 0 | 0 |  | Conventional Hydro | Water |  |  | 0.001 |  | 0.028539 | 0.01 | 1e-08
R1597 | Niagara Mohawk Power Corp. | Tannery Island | E | 23633 | Carthage | Jefferson | NY | 1986-01-01 | 1.5 |  | 0 | 0 |  | Conventional Hydro | Water |  |  | 6.399 |  | 48.6986 | 63.99 | 6.399e-05
R1598 | Niagara Mohawk Power Corp. | Town of Wells | F | 23643 | Wells | Hamilton | NY | 1987-12-01 | 0.5 |  | 0 | 0 |  | Conventional Hydro | Water |  |  | 1.07 |  | 24.4292 | 10.7 | 1.07e-05
R1600 | Niagara Mohawk Power Corp. | Unionville Hydro | E | 23633 | Potsdam | St Lawrence | NY | 1984-07-01 | 3 |  | 0 | 0 |  | Conventional Hydro | Water |  |  | 13.042 |  | 49.6271 | 130.42 | 0.00013042
R1602 | Niagara Mohawk Power Corp. | Valatie Falls | F | 23643 | Valatie | Columbia | NY | 1992-12-01 | 0.1 |  | 0 | 0 |  | Conventional Hydro | Water |  |  | 0.53 |  | 60.5023 | 5.3 | 5.3e-06
R1603 | Niagara Mohawk Power Corp. | Valley Falls Assoc. | F | 23643 | Valley Falls | Rensselaer | NY | 1985-08-01 | 2.5 |  | 0 | 0 |  | Conventional Hydro | Water |  |  | 6.848 |  | 31.2694 | 68.48 | 6.848e-05
R1604 | Niagara Mohawk Power Corp. | Village of Gouverneur | E | 23633 | Gouverneur | St Lawrence | NY | 1986-01-01 | 0.1 |  | 0 | 0 |  | Conventional Hydro | Water |  |  | 0.262 |  | 29.9087 | 2.62 | 2.62e-06
R1605 | Niagara Mohawk Power Corp. | Village of Potsdam | E | 23633 | Potsdam | St Lawrence | NY | 1986-01-01 | 0.8 |  | 0 | 0 |  | Conventional Hydro | Water
R1606 | Niagara Mohawk Power Corp. | Village of Potsdam 2 | E | 23633 | Potsdam | St Lawrence | NY | 2014-04-01 | 0.5 |  | 0 | 0 |  | Conventional Hydro | Water |  |  | 1.077 |  | 24.589 | 10.77 | 1.077e-05
R1607 | Niagara Mohawk Power Corp. | Village of Saranac Lake | E | 23633 | Saranac Lake | Franklin | NY | 1996-12-01 | 0.2 |  | 0 | 0 |  | Conventional Hydro | Water |  |  | 0.303 |  | 17.2945 | 3.03 | 3.03e-06
R1608 | Niagara Mohawk Power Corp. | Wave Hydro LLC | C | 23634 | Baldwinsville | Onondaga | NY | 2010-02-07 | 0.823 |  | 0 | 0 |  | Conventional Hydro | Water |  |  | 0.029 |  | 0.40225 | 0.29 | 2.9e-07
R1618 | Northbrook Lyons Falls, LLC | Lyons Falls Hydro | E | 23570 | Lyons Falls | Lewis | NY | 1986-01-01 | 8 | 7.3 | 8 | 8 |  | Conventional Hydro | Water |  |  | 42.7283 |  | 60.9707 | 427.2828 | 0.00042728
R1651 | Orange and Rockland Utilities | Buttermilk Falls | G | 5055 | Highland Falls | Orange | NY | 1986-12-01 | 0.1 |  | 0 | 0 |  | Conventional Hydro | Water
R1658 | Rochester Gas and Electric Corp. | Mills Mills | B | 5059 | Fillmore | Allegany | NY | 1906-07-01 | 0.2 |  | 0 | 0 |  | Conventional Hydro | Water
R1659 | Rochester Gas and Electric Corp. | Mt Morris | B | 5060 | Mt Morris | Livingston | NY | 1916-07-01 | 0.3 |  | 0 | 0 |  | Conventional Hydro | Water
R1660 | Rochester Gas and Electric Corp. | Station 2 1 | B | 23604 | Rochester | Monroe | NY | 1913-07-01 | 8.5 | 6.5 | 8.5 | 8.5 |  | Conventional Hydro | Water |  |  | 27.508 |  | 36.9433 | 275.08 | 0.00027508
R1661 | Rochester Gas and Electric Corp. | Station 26 1 | B | 23604 | Rochester | Monroe | NY | 1952-08-01 | 3 | 3 | 3 | 3 |  | Conventional Hydro | Water |  |  | 6.244 |  | 23.7595 | 62.44 | 6.244e-05
R1662 | Rochester Gas and Electric Corp. | Station 5 1 | B | 23604 | Rochester | Monroe | NY | 1918-07-01 | 13.982 | 11.8 | 13.982 | 13.982 |  | Conventional Hydro | Water |  |  | 48.794 |  | 39.8376 | 487.94 | 0.00048794
R1663 | Rochester Gas and Electric Corp. | Station 5 2 | B | 23604 | Rochester | Monroe | NY | 1918-07-01 | 13.59 | 11.8 | 13.59 | 13.59 |  | Conventional Hydro | Water
R1664 | Rochester Gas and Electric Corp. | Station 5 3 | B | 23604 | Rochester | Monroe | NY | 1918-07-01 | 18 | 16.5 | 18 | 18 |  | Conventional Hydro | Water |  |  | 67.049 |  | 42.5222 | 670.49 | 0.00067049
R1665 | Rochester Gas and Electric Corp. | Wiscoy 1 | B | 5061 | Fillmore | Allegany | NY | 1922-07-01 | 0.6 |  | 0 | 0 |  | Conventional Hydro | Water
R1666 | Rochester Gas and Electric Corp. | Wiscoy 2 | B | 5062 | Fillmore | Allegany | NY | 1922-07-01 | 0.5 |  | 0 | 0 |  | Conventional Hydro | Water
R1682 | Seneca Falls Power Corp. | Seneca Falls 1 | C | 23627 | Seneca Falls | Seneca | NY | 1998-06-01 | 1.8 | 1.6 | 0 | 0 |  | Conventional Hydro | Water
R1683 | Seneca Falls Power Corp. | Seneca Falls 2 | C | 23627 | Seneca Falls | Seneca | NY | 1998-06-01 | 1.8 | 1.6 | 0 | 0 |  | Conventional Hydro | Water
R1684 | Seneca Falls Power Corp. | Seneca Falls 4 | C | 23627 | Seneca Falls | Seneca | NY | 1998-06-01 | 2 | 1.8 | 0 | 0 |  | Conventional Hydro | Water
R1692 | Shell Energy North America (US), L.P. | Glen Park Hydro | E | 23778 | Glen Park | Jefferson | NY | 1986-01-01 | 32.6 | 40.4 | 32.6 | 32.6 |  | Conventional Hydro | Water |  |  | 106.6335 |  | 37.3398 | 1066.3348 | 0.0010663
R1716 | Triton Power Company | Chateaugay High Falls | D | 323578 | Chateaugay | Franklin | NY | 1987-12-01 | 1.7 | 1.7 | 0 | 0 |  | Conventional Hydro | Water |  |  | 6.4465 |  | 43.2887 | 64.4655 | 6.4465e-05
Totals | [8 empty] | 5326.8 | [8 empty] | 25879.4479 |  |  | 258794.479 | 0.25879

## Pumped Storage
Line No. | Billing Org | Station Unit | Zone | PTID | Town | Cnty | St | YY-MM-DD | Nameplate MW | CRIS SUM MW | CAPABILITY SUM MW | CAPABILITY WIN MW | DUAL | Unit Type | Fuel Type 1 | Fuel Type 2 | Fuel Type 3 | 2015 GWh | Notes | Capacity % | CO2 Emissions MTCO2 | CO2 Emissions MMTCO2
R1431 | New York Power Authority | Blenheim - Gilboa 1 | F | 23756 | Gilboa NY | Schoharie | NY | 1973-07-01 | 290 | 290.7 | 291.6 | 290.3 |  | Pumped Storage Hydro | Water |  |  | 31.499 |  | 1.2399 | 314.99 | 0.00031499
R1432 | New York Power Authority | Blenheim - Gilboa 2 | F | 23757 | Gilboa NY | Schoharie | NY | 1973-07-01 | 290 | 291.2 | 291.7 | 291 |  | Pumped Storage Hydro | Water |  |  | 146.69 |  | 5.7743 | 1466.9 | 0.0014669
R1433 | New York Power Authority | Blenheim - Gilboa 3 | F | 23758 | Gilboa NY | Schoharie | NY | 1973-07-01 | 290 | 291.7 | 290.7 | 290.7 |  | Pumped Storage Hydro | Water |  |  | 142.527 |  | 5.6104 | 1425.27 | 0.0014253
R1434 | New York Power Authority | Blenheim - Gilboa 4 | F | 23759 | Gilboa NY | Schoharie | NY | 1973-07-01 | 290 | 291.5 | 291.7 | 291.5 |  | Pumped Storage Hydro | Water |  |  | 63.462 |  | 2.4981 | 634.62 | 0.00063462
R1454 | New York Power Authority | Lewiston PS (Fleet) | A | 23760 | Niagara Falls | Niagara | NY | 1961-01-01 | 240 | 240 | 240 | 240 |  | Pumped Storage Hydro | Water |  |  | 440.668 |  | 20.9602 | 4406.68 | 0.0044067
Totals | [8 empty] | 1400 | [8 empty] | 824.846 |  |  | 8248.46 | 0.0082485

## Wind
Line No. | Billing Org | Station Unit | Zone | PTID | Town | Cnty | St | YY-MM-DD | Nameplate MW | CRIS SUM MW | CAPABILITY SUM MW | CAPABILITY WIN MW | DUAL | Unit Type | Fuel Type 1 | Fuel Type 2 | Fuel Type 3 | 2015 GWh | Notes | Capacity % | CO2 Emissions MTCO2 | CO2 Emissions MMTCO2
R1078 | Canandaigua Power Partners, LLC | Canandaigua Wind Power | C | 323617 | Avoca | Steuben | NY | 2008-12-05 | 125 | 125 | 125 | 125 |  | Wind Turbine | Wind |  |  | 261.047 |  | 23.8399 | 2349.423 | 0.0023494
R1079 | Canastota Windpower LLC | Fenner Wind Power | C | 24204 | Fenner | Madison | NY | 2001-12-01 | 30 | 0 | 0 | 0 |  | Wind Turbine | Wind |  |  | 67.3651 |  | 25.6336 | 606.2863 | 0.00060629
R1115 | Consolidated Edison Energy, Inc. | Munnsville Wind Power | E | 323609 | Bouckville | Madison | NY | 2007-08-20 | 34.5 | 34.5 | 34.5 | 34.5 |  | Wind Turbine | Wind |  |  | 91.305 |  | 30.2114 | 821.745 | 0.00082175
R1310 | Erie Wind, LLC | Erie Wind | A | 323693 | Lackawanna | Erie | NY | 2012-02-01 | 15 | 0 | 0 | 0 |  | Wind Turbine | Wind |  |  | 37.981 |  | 28.9049 | 341.829 | 0.00034183
R1319 | Flat Rock Windpower II, LLC | Maple Ridge Wind 2 | E | 323611 | Lowville | Lewis | NY | 2007-12-01 | 90.8 | 90.7 | 90.8 | 90.8 |  | Wind Turbine | Wind |  |  | 216.995 |  | 27.281 | 1952.955 | 0.001953
R1320 | Flat Rock Windpower, LLC | Maple Ridge Wind 1 | E | 323574 | Lowville | Lewis | NY | 2006-01-01 | 231 | 231 | 231 | 231 |  | Wind Turbine | Wind |  |  | 568.387 |  | 28.0885 | 5115.483 | 0.0051155
R1329 | Hardscrabble Wind Power LLC | Hardscrabble Wind | E | 323673 | Fairfield | Herkimer | NY | 2011-02-01 | 74 | 74 | 74 | 74 |  | Wind Turbine | Wind |  |  | 183.517 |  | 28.31 | 1651.653 | 0.0016517
R1330 | Howard Wind LLC | Howard Wind | C | 323690 | Howard | Steuben | NY | 2011-12-01 | 59.5 | 57.4 | 55.4 | 55.4 |  | Wind Turbine | Wind |  |  | 128.911 |  | 24.7326 | 1160.199 | 0.0011602
R1422 | Madison Windpower, LLC | Madison Wind Power | E | 24146 | Madison | Madison | NY | 2000-09-01 | 11.55 | 11.5 | 11.6 | 11.6 |  | Wind Turbine | Wind |  |  | 19.731 |  | 19.5013 | 177.579 | 0.00017758
R1423 | Marble River LLC | Marble River Wind | D | 323696 | Ellenburg | Clinton | NY | 2012-07-01 | 215.5 | 0 | 0 | 0 |  | Wind Turbine | Wind |  |  | 543.439 |  | 28.7872 | 4890.951 | 0.004891
R1424 | Marsh Hill Energy LLC | Marsh Hill Wind Farm | C | 323713 | Jasper | Steuben | NY | 2014-12-01 | 16.2 | 0 | 0 | 0 |  | Wind Turbine | Wind |  |  | 56.253 |  | 39.6394 | 506.277 | 0.00050628
R1609 | Niagara Wind Power, LLC | Steel Wind | A | 323596 | Lackawanna | Erie | NY | 2007-01-23 | 20 | 20 | 0 | 0 |  | Wind Turbine | Wind |  |  | 50.585 |  | 28.8727 | 455.265 | 0.00045526
R1612 | Noble Altona Windpark, LLC | Altona Wind Power | D | 323606 | Altona | Clinton | NY | 2008-09-23 | 97.5 | 97.5 | 97.5 | 97.5 |  | Wind Turbine | Wind |  |  | 170.11 |  | 19.9169 | 1530.99 | 0.001531
R1613 | Noble Bliss Windpark, LLC | Bliss Wind Power | A | 323608 | Bliss | Wyoming | NY | 2008-03-20 | 100.5 | 100.5 | 100.5 | 100.5 |  | Wind Turbine | Wind |  |  | 205.313 |  | 23.321 | 1847.817 | 0.0018478
R1614 | Noble Chateaugay Windpark, LLC | Chateaugay Wind Power | D | 323614 | Chateaugay | Franklin | NY | 2008-10-07 | 106.5 | 106.5 | 106.5 | 106.5 |  | Wind Turbine | Wind |  |  | 211.398 |  | 22.6593 | 1902.582 | 0.0019026
R1615 | Noble Clinton Windpark 1, LLC | Clinton Wind Power | D | 323605 | Clinton | Clinton | NY | 2008-04-09 | 100.5 | 100.5 | 100.5 | 100.5 |  | Wind Turbine | Wind |  |  | 174.931 |  | 19.8699 | 1574.379 | 0.0015744
R1616 | Noble Ellenburg Windpark, LLC | Ellenburg Wind Power | D | 323604 | Ellenburg | Clinton | NY | 2008-03-31 | 81 | 81 | 81 | 81 |  | Wind Turbine | Wind |  |  | 173.478 |  | 24.4487 | 1561.302 | 0.0015613
R1617 | Noble Wethersfield Windpark, LLC | Wethersfield Wind Power | C | 323626 | Wethersfield | Wyoming | NY | 2008-12-11 | 126 | 126 | 126 | 126 |  | Wind Turbine | Wind |  |  | 264.159 |  | 23.9326 | 2377.431 | 0.0023774
R1691 | Sheldon Energy LLC | High Sheldon Wind Farm | C | 323625 | Sheldon | Wyoming | NY | 2009-02-01 | 118.1 | 112.5 | 118.1 | 118.1 |  | Wind Turbine | Wind |  |  | 258.4427 |  | 24.981 | 2325.9841 | 0.002326
R1696 | Stony Creek Energy LLC | Orangeville Wind Farm | C | 323706 | Orangeville | Wyoming | NY | 2013-12-01 | 93.9 | 88.5 | 93.9 | 93.9 |  | Wind Turbine | Wind |  |  | 286.908 |  | 34.8797 | 2582.172 | 0.0025822
R1717 | Western New York Wind Corp. | Western NY Wind Power | B | 24143 | Wethersfield | Wyoming | NY | 2000-10-01 | 6.6 | 0 | 0 | 0 |  | Wind Turbine | Wind |  |  | 13.5903 |  | 23.5061 | 122.3127 | 0.00012231
Totals | [8 empty] | 1753.65 | [8 empty] | 3983.8461 |  |  | 35854.6151 | 0.035855

## Refuse
Line No. | Billing Org | Station Unit | Zone | PTID | Town | Cnty | St | YY-MM-DD | Nameplate MW | CRIS SUM MW | CAPABILITY SUM MW | CAPABILITY WIN MW | DUAL | Unit Type | Fuel Type 1 | Fuel Type 2 | Fuel Type 3 | 2015 GWh | Notes | Capacity % | CO2 Emissions MTCO2 | CO2 Emissions MMTCO2
R1089 | Central Hudson Gas & Elec. Corp. | DCRRA | G | 23765 | Poughkeepsie | Dutchess | NY | 1987-09-01 | 9.2 | 8.8 | 7.4 | 7.9 |  | Steam Turbine (Fossil) | Refuse |  |  | 43.8334 |  | 54.3893 | 1008.1687 | 0.0010082
R1121 | Covanta Niagara, LP | American Ref-Fuel 1 | A | 24010 | Niagara | Niagara | NY | 1993-05-01 | 25 | 19.6 | 17.1 | 17.5 |  | Steam Turbine (Fossil) | Refuse |  |  | 223.424 | ( G ) |  | 5138.752 | 0.0051388
R1122 | Covanta Niagara, LP | American Ref-Fuel 2 | A | 24010 | Niagara | Niagara | NY | 1993-05-01 | 25 | 19.6 | 17.1 | 17.5 |  | Steam Turbine (Fossil) | Refuse
R1348 | Long Island Power Authority | Babylon (RR) | K | 323704 | Babylon | Suffolk | NY | 1989-04-01 | 17 | 15.5 | 14.5 | 14.9 |  | Steam Turbine (Fossil) | Refuse |  |  | 110.454 |  | 74.17 | 2540.442 | 0.0025404
R1377 | Long Island Power Authority | Hempstead (RR) | K | 23647 | Hempstead | Nassau | NY | 1989-10-01 | 78.6 | 73.7 | 71.5 | 72.6 |  | Steam Turbine (Fossil) | Refuse |  |  | 573.632 |  | 83.3118 | 13193.536 | 0.013194
R1388 | Long Island Power Authority | Huntington (RR) | K | 323705 | Huntington | Suffolk | NY | 1991-12-01 | 28 | 24.7 | 24.1 | 24.3 |  | Steam Turbine (Fossil) | Refuse |  |  | 188.92 |  | 77.0222 | 4345.16 | 0.0043452
R1389 | Long Island Power Authority | Islip (RR) | K | 323679 | Ronkonkoma | Suffolk | NY | 1990-03-01 | 12.5 | 11.2 | 8.5 | 8.3 |  | Steam Turbine (Fossil) | Refuse |  |  | 54.609 |  | 49.8712 | 1256.007 | 0.001256
R1511 | Niagara Mohawk Power Corp. | Onondaga County | C | 23987 | North Syracuse | Onondaga | NY | 1994-12-01 | 39.5 | 32.6 | 31.6 | 28.9 |  | Steam Turbine (Fossil) | Refuse |  |  | 190.995 |  | 55.1977 | 4392.8857 | 0.0043929
R1582 | Niagara Mohawk Power Corp. | Oswego County | C | 23634 | Oswego | Oswego | NY | 1986-03-01 | 3.6 |  | 0 | 0 |  | Steam Turbine (Fossil) | Refuse |  |  | 4.764 |  | 15.1065 | 109.572 | 0.00010957
R1718 | Wheelabrator Hudson Falls, LLC | Wheelabrator Hudson Falls | F | 23798 | Hudson Falls | Washington | NY | 1991-10-01 | 14.4 | 12.7 | 11.8 | 11.4 |  | Steam Turbine (Fossil) | Refuse |  |  | 74.171 |  | 58.7987 | 1705.933 | 0.0017059
R1719 | Wheelabrator Westchester, LP | Wheelabrator Westchester | H | 23653 | Peekskill | Westchester | NY | 1984-04-01 | 59.7 | 53.5 | 52.1 | 53 |  | Steam Turbine (Fossil) | Refuse |  |  | 396.7444 |  | 75.8634 | 9125.1217 | 0.0091251
Totals | [8 empty] | 312.5 | [8 empty] | 1861.5469 |  |  | 42815.578 | 0.042816

## Sunlight
Line No. | Billing Org | Station Unit | Zone | PTID | Town | Cnty | St | YY-MM-DD | Nameplate MW | CRIS SUM MW | CAPABILITY SUM MW | CAPABILITY WIN MW | DUAL | Unit Type | Fuel Type 1 | Fuel Type 2 | Fuel Type 3 | 2015 GWh | Notes | Capacity % | CO2 Emissions MTCO2 | CO2 Emissions MMTCO2
R1390 | Long Island Power Authority | Long Island Solar Farm | K | 323691 | Upton | Suffolk | NY | 2011-11-01 | 31.5 | 31.5 | 31.5 | 31.5 |  | Photovoltaic | Sunlight |  |  | 52.287 |  | 18.9487 | 1673.184 | 0.0016732
Totals | [8 empty] | 31.5 | [8 empty] | 52.287 |  |  | 1673.184 | 0.0016732

## Wood
Line No. | Billing Org | Station Unit | Zone | PTID | Town | Cnty | St | YY-MM-DD | Nameplate MW | CRIS SUM MW | CAPABILITY SUM MW | CAPABILITY WIN MW | DUAL | Unit Type | Fuel Type 1 | Fuel Type 2 | Fuel Type 3 | 2015 GWh | Notes | Capacity % | CO2 Emissions MTCO2 | CO2 Emissions MMTCO2
R1421 | Lyonsdale Biomass, LLC | Lyonsdale | E | 23803 | Lyonsdale | Lewis | NY | 1992-08-01 | 21.1 | 20.2 | 19.9 | 20 |  | Steam Turbine (Fossil) | Wood |  |  | 132.14 |  | 71.4904 | 3567.78 | 0.0035678
R1500 | Niagara Generation, LLC | Niagara Bio-Gen (IIFO - 1/1/16) | A | 23895 | Niagara Falls | Niagara | NY | 1991-08-01 | 56 | 50.5 | 0 | 0 |  | Steam Turbine (Fossil) | Wood |  |  | 35.7489 | ( 3 ) ( I ) | 7.2874 | 965.2203 | 0.00096522
R1584 | Niagara Mohawk Power Corp. | ReEnergy LLC | E | 23633 | Watertown | Jefferson | NY | 2013-05-30 | 15.45 |  | 0 | 0 |  | Steam Turbine (Fossil) | Wood |  |  | 39.681 |  | 29.3191 | 1071.387 | 0.0010714
R1657 | ReEnergy Black River LLC | Black River | E | 23780 | Watertown | Jefferson | NY | 2013-05-30 | 55.5 | 55.6 | 0 | 0 |  | Steam Turbine (Fossil) | Wood |  |  | 214.3878 |  | 44.0964 | 5788.472 | 0.0057885
Totals | [8 empty] | 148.05 | [8 empty] | 421.9577 |  |  | 11392.8592 | 0.011393

## Fly Wheel
Line No. | Billing Org | Station Unit | Zone | PTID | Town | Cnty | St | YY-MM-DD | Nameplate MW | CRIS SUM MW | CAPABILITY SUM MW | CAPABILITY WIN MW | DUAL | Unit Type | Fuel Type 1 | Fuel Type 2 | Fuel Type 3 | 2015 GWh | Notes | Capacity % | CO2 Emissions MTCO2 | CO2 Emissions MMTCO2
R1695 | Stephentown Spindle LLC | Beacon LESR | F | 323632 | Stephentown | Rensselaer | NY | 2010-11-29 | 20 | 0 | 0 | 0 |  | Energy Storage | Fly Wheel
Totals | [8 empty] | 20 | [8 empty] | 0 |  |  | 0 | 0

## Imported Power
Line No. | Billing Org | Station Unit | Zone | PTID | Town | Cnty | St | YY-MM-DD | Nameplate MW | CRIS SUM MW | CAPABILITY SUM MW | CAPABILITY WIN MW | DUAL | Unit Type | Fuel Type 1 | Fuel Type 2 | Fuel Type 3 | 2015 GWh | Notes | Capacity % | CO2 Emissions MTCO2 | CO2 Emissions MMTCO2
R1061 | Bayonne Energy Center, LLC | Bayonne EC CTG1 | J | 323682 | Bayonne NJ | Hudson | NJ | 2012-06-01 | 64 | 64 | 59.9 | 63.2 | YES | Jet Engine | Natural Gas | Kerosene |  | 135.3876 |  | 24.1488 | 59976.7068 | 0.059977
R1062 | Bayonne Energy Center, LLC | Bayonne EC CTG2 | J | 323683 | Bayonne NJ | Hudson | NJ | 2012-06-01 | 64 | 64 | 58.9 | 63.2 | YES | Jet Engine | Natural Gas | Kerosene |  | 124.6581 |  | 22.235 | 55223.5383 | 0.055224
R1063 | Bayonne Energy Center, LLC | Bayonne EC CTG3 | J | 323684 | Bayonne NJ | Hudson | NJ | 2012-06-01 | 64 | 64 | 60 | 63 | YES | Jet Engine | Natural Gas | Kerosene |  | 120.9395 |  | 21.5717 | 53576.2118 | 0.053576
R1064 | Bayonne Energy Center, LLC | Bayonne EC CTG4 | J | 323685 | Bayonne NJ | Hudson | NJ | 2012-06-01 | 64 | 64 | 57.9 | 63 | YES | Jet Engine | Natural Gas | Kerosene |  | 125.9092 |  | 22.4581 | 55777.7889 | 0.055778
R1065 | Bayonne Energy Center, LLC | Bayonne EC CTG5 | J | 323686 | Bayonne NJ | Hudson | NJ | 2012-06-01 | 64 | 64 | 59.9 | 63.2 | YES | Jet Engine | Natural Gas | Kerosene |  | 135.5542 |  | 24.1785 | 60050.5106 | 0.060051
R1066 | Bayonne Energy Center, LLC | Bayonne EC CTG6 | J | 323687 | Bayonne NJ | Hudson | NJ | 2012-06-01 | 64 | 64 | 58.1 | 62.7 | YES | Jet Engine | Natural Gas | Kerosene |  | 109.1133 |  | 19.4623 | 48337.2096 | 0.048337
R1067 | Bayonne Energy Center, LLC | Bayonne EC CTG7 | J | 323688 | Bayonne NJ | Hudson | NJ | 2012-06-01 | 64 | 64 | 58.6 | 63.1 | YES | Jet Engine | Natural Gas | Kerosene |  | 121.4682 |  | 21.666 | 53810.4215 | 0.05381
R1068 | Bayonne Energy Center, LLC | Bayonne EC CTG8 | J | 323689 | Bayonne NJ | Hudson | NJ | 2012-06-01 | 64 | 64 | 59.9 | 63.2 | YES | Jet Engine | Natural Gas | Kerosene |  | 141.108 |  | 25.1691 | 62510.844 | 0.062511
R1134 | East Coast Power, LLC | Linden Cogen | J | 23786 | Linden NJ | Union | NJ | 1992-05-01 | 974.1 | 755.3 | 761.5 | 800 | YES | Combined Cycle | Natural Gas | Butane |  | 3501.8346 |  | 41.0382 | 1551312.7278 | 1.5513
R1468 | New York State Elec. & Gas Corp. | Allegheny 8 | C | 23528 | Kittanning PA | Armstrong | PA | 1990-10-01 | 16 | 14.7 | 16 | 16 |  | Conventional Hydro | Water |  |  | 87.066 |  | 62.119 | 870.66 | 0.00087066
R1469 | New York State Elec. & Gas Corp. | Allegheny 9 | C | 23528 | Kittanning PA | Armstrong | PA | 1990-10-01 | 22 | 20.2 | 22 | 22 |  | Conventional Hydro | Water |  |  | 112.6692 |  | 58.4626 | 1126.692 | 0.0011267
R1652 | Orange and Rockland Utilities | Intl. Crossroads | G | 5056 | Mahwah NJ | Bergen | NJ | 1987-12-01 | 3 |  | 0 | 0 | YES | Internal Combustion | Natural Gas | No. 2 Fuel Oil
Totals | [8 empty] | 1527.1 | [8 empty] | 4715.708 |  |  | 2002573.3113 | 2.0026

## CO2 Emission Factors
Fuel Type | grams CO2/kWh | MTCO2/GWh | Unnamed: 3 | Unnamed: 4 | Unnamed: 5
Valuing the greenhouse gas emissions from nuclear power: A critical survey by Benjamin K. Sovacool
Coal | 1000 | 1000 |  |  | Energy Policy 36 (2008) 2940-2953
No. 2 Fuel Oil | 743 | 743
No. 4 Fuel Oil | 743 | 743
No. 6 Fuel Oil | 743 | 743
Fly Wheel | 0 | 0
Jet Fuel | 260 | 260
Kerosene | 260 | 260
Bio Gas | 11 | 11
Natural Gas | 443 | 443
Refuse | 23 | 23
Sunlight | 32 | 32
Uranium | 66 | 66
Conventional Hydro | 10 | 10
Pumped Storage | 10 | 10
Wood | 27 | 27
Wind | 9 | 9

## Heat Rates BTU per kWh
Unit Type | Heat Rate (BTU/kWh) | Unnamed: 2 | Unnamed: 3 | Unnamed: 4 | Unnamed: 5 | Unnamed: 6
Steam Generator Coal | 10059 |  |  |  | Source: | https://www.eia.gov/electricity/annual/html/epa_08_02.html
Steam Generator Petroleum | 10197
Steam Generator Nuclear | 10458
Steam Generator Natural Gas | 10372
Gas Turbine Natural Gas | 11302
Gas Turbine Petroleum | 13550
Internal Combustion Natural Gas | 9322
Internal Combustion Petroleum | 10379
Combined Cycle Petroleum | 9676
Combined Cycle Natural Gas | 7655

## Heat Content of Fuels
Fuel Type | Units | Source | Heat Content Value
Bio Gas | BTU/ft3 | http://www.engineeringtoolbox.com/energy-content-d_868.html | 690
Butane | BTU/ft3 |  | 3225
Methane | BTU/ft3 |  | 1029
Coal | BTU/ton |  | 28000000
Fuel Oil 2 | BTU/gal |  | 139000
Fuel Oil 6 | BTU/gal |  | 153000
Kerosene | BTU/gal |  | 135000

## Natural Gas Pollutants
Natural Gas Pollutant | Source | Units | Value
CO2 |  | lb/million ft3 | 120000
Lead | https://www3.epa.gov/ttnchie1/ap42/ch01/final/c01s04.pdf | lb/million ft3 | 0.0005
N2O |  | lb/million ft3 | 2.2
PM_Total |  | lb/million ft3 | 7.6
SO2 |  | lb/million ft3 | 0.6
TOC |  | lb/million ft3 | 11
VOC |  | lb/million ft3 | 5.5
Methane |  | lb/million ft3 | 2.3
Formaldyhyde |  | lb/million ft3 | 0.075
Hexane |  | lb/million ft3 | 1.8
Benzene |  | lb/million ft3 | 0.0021
Toluene |  | lb/million ft3 | 0.0034
Arsenic |  | lb/million ft3 | 0.0002
Beryllium |  | lb/million ft3 | 1.2e-05
Cadmium |  | lb/million ft3 | 0.0011
Chromium |  | lb/million ft3 | 0.0014
Colbalt |  | lb/million ft3 | 8.4e-11
Manganese |  | lb/million ft3 | 0.00038
Mercury |  | lb/million ft3 | 0.00026
Nickel |  | lb/million ft3 | 0.0021
Selenium |  | lb/million ft3 | 2.4e-05

## Coal Pollutants
Coal Pollutant | Source | Units | Value
CO2 |  | lbs/ton | 5500
Lead | https://www3.epa.gov/ttn/chief/ap42/ch01/final/c01s01.pdf | lbs/ton | 0.00042
N2O |  | lbs/ton | 0.05
PM |  | lbs/ton | 16
Methane |  | lbs/ton | 0.05
Formaldyhyde |  | lbs/ton | 0.00024
Hexane |  | lbs/ton | 6.7e-05
Benzene |  | lbs/ton | 0.0013
Toluene |  | lbs/ton | 0.00024
Arsenic |  | lbs/ton | 0.00041
Beryllium |  | lbs/ton | 2.1e-05
Cadmium |  | lbs/ton | 5.1e-05
Chromium |  | lbs/ton | 0.00026
Colbalt |  | lbs/ton | 0.0001
Manganese |  | lbs/ton | 0.00049
Mercury |  | lbs/ton | 8.3e-05
Nickel |  | lbs/ton | 0.00028
Selenium |  | lbs/ton | 0.0013
Methylene Chloride |  | lbs/ton | 0.00029
Phenol |  | lbs/ton | 1.6e-05
Trichloroethylene |  | lbs/ton | 4.3e-05

## Oil Pollutants
Fuel Oil Pollutant | Source | Units | Value
CO2 |  | lbs/1000 gallons | 25000
Aresenic | https://www3.epa.gov/ttn/chief/ap42/ch01/final/c01s03.pdf | lbs/1000 gallons | 0.00132
Beryllium |  | lbs/1000 gallons | 2.78e-05
Cadmium |  | lbs/1000 gallons | 0.000398
Chromium |  | lbs/1000 gallons | 0.000845
Cobalt |  | lbs/1000 gallons | 0.00602
Lead |  | lbs/1000 gallons | 0.00151
Manganese |  | lbs/1000 gallons | 0.003
Mercury |  | lbs/1000 gallons | 0.000113
Nickel |  | lbs/1000 gallons | 0.0845
Selenium |  | lbs/1000 gallons | 0.000683
Benzene |  | lbs/1000 gallons | 0.000214
Trichloroethane |  | lbs/1000 gallons | 0.000234
Toluene |  | lbs/1000 gallons | 0.0062
o-Xylene |  | lbs/1000 gallons | 0.000109
Formaldehyde |  | lbs/1000 gallons | 0.033

## Atmospheric Coal Pollutants
Unnamed: 0 | NYCA Totals | Zone A | Zone B | Zone C | Zone D | Zone E | Zone F | Zone G | Zone H | Zone I | Zone J | Zone K
BTU Coal | 20582488910550 | 15260562615060 | 0 | 5.3219e+12 | 0 | 0 | 0 | 0 | 0 | 0 | 0 | 0
CO2 (lbs) | 4042988893.1438 | 2997610513.6725 | 0 | 1045378379.4713 | 0 | 0 | 0 | 0 | 0 | 0 | 0 | 0
CO2 (MT) | 1833871.0949 | 1359694.8743 | 0 | 474176.2206 | 0 | 0 | 0 | 0 | 0 | 0 | 0 | 0
Tons Coal | 735088.8897 | 545020.0934 | 0 | 190068.7963 | 0 | 0 | 0 | 0 | 0 | 0 | 0 | 0
Lead (lbs) | 308.7373 | 228.9084 | 0 | 79.8289 | 0 | 0 | 0 | 0 | 0 | 0 | 0 | 0
N2O (lbs) | 36754.4445 | 27251.0047 | 0 | 9503.4398 | 0 | 0 | 0 | 0 | 0 | 0 | 0 | 0
Nitrous Oxide (MT) | 16.6716 | 12.3609 | 0 | 4.3107 | 0 | 0 | 0 | 0 | 0 | 0 | 0 | 0
Nitrous Oxide (MT CO2eq) | 4467.9768 | 3312.7111 | 0 | 1155.2657 | 0 | 0 | 0 | 0 | 0 | 0 | 0 | 0
PM (lbs) | 11761422.2346 | 8720321.4943 | 0 | 3041100.7403 | 0 | 0 | 0 | 0 | 0 | 0 | 0 | 0
PM (MT) | 5334.8977 | 3955.476 | 0 | 1379.4217 | 0 | 0 | 0 | 0 | 0 | 0 | 0 | 0
Methane (lbs) | 36754.4445 | 27251.0047 | 0 | 9503.4398 | 0 | 0 | 0 | 0 | 0 | 0 | 0 | 0
Methane (MT) | 16.6716 | 12.3609 | 0 | 4.3107 | 0 | 0 | 0 | 0 | 0 | 0 | 0 | 0
Methane (MT CO2eq) | 1750.5133 | 1297.8906 | 0 | 452.6228 | 0 | 0 | 0 | 0 | 0 | 0 | 0 | 0
Formaldyhyde (lbs) | 176.4213 | 130.8048 | 0 | 45.6165 | 0 | 0 | 0 | 0 | 0 | 0 | 0 | 0
Hexane (lbs) | 49.251 | 36.5163 | 0 | 12.7346 | 0 | 0 | 0 | 0 | 0 | 0 | 0 | 0
Benzene (lbs) | 955.6156 | 708.5261 | 0 | 247.0894 | 0 | 0 | 0 | 0 | 0 | 0 | 0 | 0
Toluene (lbs) | 176.4213 | 130.8048 | 0 | 45.6165 | 0 | 0 | 0 | 0 | 0 | 0 | 0 | 0
Arsenic (lbs) | 301.3864 | 223.4582 | 0 | 77.9282 | 0 | 0 | 0 | 0 | 0 | 0 | 0 | 0
Beryllium (lbs) | 15.4369 | 11.4454 | 0 | 3.9914 | 0 | 0 | 0 | 0 | 0 | 0 | 0 | 0
Cadmium (lbs) | 37.4895 | 27.796 | 0 | 9.6935 | 0 | 0 | 0 | 0 | 0 | 0 | 0 | 0
Chromium (lbs) | 191.1231 | 141.7052 | 0 | 49.4179 | 0 | 0 | 0 | 0 | 0 | 0 | 0 | 0
Colbalt (lbs) | 73.5089 | 54.502 | 0 | 19.0069 | 0 | 0 | 0 | 0 | 0 | 0 | 0 | 0
Manganese (lbs) | 360.1936 | 267.0598 | 0 | 93.1337 | 0 | 0 | 0 | 0 | 0 | 0 | 0 | 0
Mercury (lbs) | 61.0124 | 45.2367 | 0 | 15.7757 | 0 | 0 | 0 | 0 | 0 | 0 | 0 | 0
Nickel (lbs) | 205.8249 | 152.6056 | 0 | 53.2193 | 0 | 0 | 0 | 0 | 0 | 0 | 0 | 0
Selenium (lbs) | 955.6156 | 708.5261 | 0 | 247.0894 | 0 | 0 | 0 | 0 | 0 | 0 | 0 | 0
Methylene Chloride (lbs) | 213.1758 | 158.0558 | 0 | 55.12 | 0 | 0 | 0 | 0 | 0 | 0 | 0 | 0
Phenol (lbs) | 11.7614 | 8.7203 | 0 | 3.0411 | 0 | 0 | 0 | 0 | 0 | 0 | 0 | 0
Trichloroethylene (lbs) | 31.6088 | 23.4359 | 0 | 8.173 | 0 | 0 | 0 | 0 | 0 | 0 | 0 | 0
Total CO2eq (MT) | 1835638.2797 | 1361005.1257 | 0 | 474633.1541 | 0 | 0 | 0 | 0 | 0 | 0 | 0 | 0

## Atmospheric Methane Pollutants
Unnamed: 0 | NYCA Totals | Zone A | Zone B | Zone C | Zone D | Zone E | Zone F | Zone G | Zone H | Zone I | Zone J | Zone K
Trillion BTU Methane | 398.7199 | 7.8451 | 1.0759 | 53.9104 | 1.4425 | 0.28739 | 106.7366 | 11.404 | 0 | 0 | 138.6604 | 77.3577
CO2 (lbs) | 46497952979.27 | 914884235.3259 | 125466476.6181 | 6286926538.2624 | 168220522.0117 | 33514495.2093 | 12447413767.691 | 1329915951.4811 | 0 | 0 | 16170307902.5598 | 9021303090.1108
CO2 (MT) | 21091141.7747 | 414985.0021 | 56910.7042 | 2851705.2999 | 76303.636 | 15201.9374 | 5646058.6258 | 603240.4457 | 0 | 0 | 7334737.008 | 4091999.1155
Lead (lbs) | 193.7415 | 3.812 | 0.52278 | 26.1955 | 0.70092 | 0.13964 | 51.8642 | 5.5413 | 0 | 0 | 67.3763 | 37.5888
N2O (lbs) | 852462.4713 | 16772.8776 | 2300.2187 | 115260.3199 | 3084.0429 | 614.4324 | 228202.5857 | 24381.7924 | 0 | 0 | 296455.6449 | 165390.5567
N2O (MT) | 386.6709 | 7.6081 | 1.0434 | 52.2813 | 1.3989 | 0.2787 | 103.5111 | 11.0594 | 0 | 0 | 134.4702 | 75.02
N2O CO2eq (MT) | 103627.8099 | 2038.9596 | 279.6213 | 14011.3787 | 374.9052 | 74.6922 | 27740.968 | 2963.9214 | 0 | 0 | 36038.0078 | 20105.3557
PM (lbs) | 2944870.3554 | 57942.6682 | 7946.2102 | 398172.0141 | 10653.9664 | 2122.5847 | 788336.2053 | 84228.0103 | 0 | 0 | 1024119.5005 | 571349.1957
PM (MT) | 1335.7723 | 26.2824 | 3.6043 | 180.608 | 4.8326 | 0.96279 | 357.5837 | 38.2052 | 0 | 0 | 464.5333 | 259.1599
SO2 (lbs) | 232489.7649 | 4574.4212 | 627.3324 | 31434.6327 | 841.1026 | 167.5725 | 62237.0688 | 6649.5798 | 0 | 0 | 80851.5395 | 45106.5155
TOC (lbs) | 4262312.3564 | 83864.3882 | 11501.0937 | 576301.5993 | 15420.2145 | 3072.1621 | 1141012.9287 | 121908.9622 | 0 | 0 | 1482278.2244 | 826952.7833
VOC (lbs) | 2131156.1782 | 41932.1941 | 5750.5468 | 288150.7997 | 7710.1073 | 1536.081 | 570506.4644 | 60954.4811 | 0 | 0 | 741139.1122 | 413476.3916
Methane (lbs) | 891210.7654 | 17535.2812 | 2404.7741 | 120499.4253 | 3224.2267 | 642.3612 | 238575.4305 | 25490.0557 | 0 | 0 | 309930.9015 | 172908.3092
Methane (MT) | 404.2469 | 7.9539 | 1.0908 | 54.6577 | 1.4625 | 0.29137 | 108.2161 | 11.5621 | 0 | 0 | 140.5825 | 78.43
Methane CO2eq (MT) | 42445.9228 | 835.1573 | 114.5328 | 5739.0569 | 153.5611 | 30.5939 | 11362.693 | 1214.0214 | 0 | 0 | 14761.1582 | 8235.1482
Formaldyhyde (lbs) | 29061.2206 | 571.8026 | 78.4165 | 3929.3291 | 105.1378 | 20.9466 | 7779.6336 | 831.1975 | 0 | 0 | 10106.4424 | 5638.3144
Hexane (lbs) | 697469.2947 | 13723.2635 | 1881.9971 | 94303.8981 | 2523.3078 | 502.7174 | 186711.2065 | 19948.7393 | 0 | 0 | 242554.6185 | 135319.5464
Benzene (lbs) | 813.7142 | 16.0105 | 2.1957 | 110.0212 | 2.9439 | 0.5865 | 217.8297 | 23.2735 | 0 | 0 | 282.9804 | 157.8728
Toluene (lbs) | 1317.442 | 25.9217 | 3.5549 | 178.1296 | 4.7662 | 0.94958 | 352.6767 | 37.681 | 0 | 0 | 458.1587 | 255.6036
Arsenic (lbs) | 77.4966 | 1.5248 | 0.20911 | 10.4782 | 0.28037 | 0.055857 | 20.7457 | 2.2165 | 0 | 0 | 26.9505 | 15.0355
Beryllium (lbs) | 4.6498 | 0.091488 | 0.012547 | 0.62869 | 0.016822 | 0.0033514 | 1.2447 | 0.13299 | 0 | 0 | 1.617 | 0.90213
Cadmium (lbs) | 426.2312 | 8.3864 | 1.1501 | 57.6302 | 1.542 | 0.30722 | 114.1013 | 12.1909 | 0 | 0 | 148.2278 | 82.6953
Chromium (lbs) | 542.4761 | 10.6736 | 1.4638 | 73.3475 | 1.9626 | 0.391 | 145.2198 | 15.5157 | 0 | 0 | 188.6536 | 105.2485
Colbalt (lbs) | 3.2549e-05 | 6.4042e-07 | 8.7827e-08 | 4.4008e-06 | 1.1775e-07 | 2.346e-08 | 8.7132e-06 | 9.3094e-07 | 0 | 0 | 1.1319e-05 | 6.3149e-06
Manganese (lbs) | 147.2435 | 2.8971 | 0.39731 | 19.9086 | 0.5327 | 0.10613 | 39.4168 | 4.2114 | 0 | 0 | 51.206 | 28.5675
Mercury (lbs) | 100.7456 | 1.9822 | 0.27184 | 13.6217 | 0.36448 | 0.072615 | 26.9694 | 2.8815 | 0 | 0 | 35.0357 | 19.5462
Nickel (lbs) | 813.7142 | 16.0105 | 2.1957 | 110.0212 | 2.9439 | 0.5865 | 217.8297 | 23.2735 | 0 | 0 | 282.9804 | 157.8728
Selenium (lbs) | 9.2996 | 0.18298 | 0.025093 | 1.2574 | 0.033644 | 0.0067029 | 2.4895 | 0.26598 | 0 | 0 | 3.2341 | 1.8043
Total CO2eq (MT) | 21133974.3684 | 415827.7675 | 57026.2803 | 2857496.6381 | 76458.596 | 15232.81 | 5657524.8299 | 604465.5265 | 0 | 0 | 7349632.6364 | 4100309.2837